## bus
| name | vn_kv | type | zone | in_service
0 | bus_LV_942-26_0_5_node_0 | 0.4 | n |  | TRUE
1 | bus_LV_942-26_0_5_node_1 | 0.4 | n |  | TRUE
2 | bus_LV_942-26_0_5_node_2 | 0.4 | n |  | TRUE
3 | bus_LV_942-26_0_5_node_3 | 0.4 | n |  | TRUE
4 | bus_LV_942-26_0_5_node_4 | 0.4 | n |  | TRUE
5 | bus_LV_942-26_0_5_node_5 | 0.4 | n |  | TRUE
6 | bus_LV_942-26_0_5_node_17 | 0.4 | n |  | TRUE
7 | bus_LV_942-26_0_5_node_6 | 0.4 | n |  | TRUE
8 | bus_LV_942-26_0_5_node_19 | 0.4 | n |  | TRUE
9 | bus_LV_942-26_0_5_node_51 | 0.4 | n |  | TRUE
10 | bus_LV_942-26_0_5_node_53 | 0.4 | n |  | TRUE
11 | bus_LV_942-26_0_5_node_8 | 0.4 | n |  | TRUE
12 | bus_LV_942-26_0_5_node_7 | 0.4 | n |  | TRUE
13 | bus_LV_942-26_0_5_node_65 | 0.4 | n |  | TRUE
14 | bus_LV_942-26_0_5_node_13 | 0.4 | n |  | TRUE
15 | bus_LV_942-26_0_5_node_64 | 0.4 | n |  | TRUE
16 | bus_LV_942-26_0_5_node_67 | 0.4 | n |  | TRUE
17 | bus_LV_942-26_0_5_node_68 | 0.4 | n |  | TRUE
18 | bus_LV_942-26_0_5_node_66 | 0.4 | n |  | TRUE
19 | bus_LV_942-26_0_5_node_11 | 0.4 | n |  | TRUE
20 | bus_LV_942-26_0_5_node_9 | 0.4 | n |  | TRUE
21 | bus_LV_942-26_0_5_node_10 | 0.4 | n |  | TRUE
22 | bus_LV_942-26_0_5_node_12 | 0.4 | n |  | TRUE
23 | bus_LV_942-26_0_5_node_14 | 0.4 | n |  | TRUE
24 | bus_LV_942-26_0_5_node_62 | 0.4 | n |  | TRUE
25 | bus_LV_942-26_0_5_node_71 | 0.4 | n |  | TRUE
26 | bus_LV_942-26_0_5_node_60 | 0.4 | n |  | TRUE
27 | bus_LV_942-26_0_5_node_15 | 0.4 | n |  | TRUE
28 | bus_LV_942-26_0_5_node_16 | 0.4 | n |  | TRUE
29 | bus_LV_942-26_0_5_node_18 | 0.4 | n |  | TRUE
30 | bus_LV_942-26_0_5_node_35 | 0.4 | n |  | TRUE
31 | bus_LV_942-26_0_5_node_21 | 0.4 | n |  | TRUE
32 | bus_LV_942-26_0_5_node_20 | 0.4 | n |  | TRUE
33 | bus_LV_942-26_0_5_node_49 | 0.4 | n |  | TRUE
34 | bus_LV_942-26_0_5_node_22 | 0.4 | n |  | TRUE
35 | bus_LV_942-26_0_5_node_23 | 0.4 | n |  | TRUE
36 | bus_LV_942-26_0_5_node_77 | 0.4 | n |  | TRUE
37 | bus_LV_942-26_0_5_node_24 | 0.4 | n |  | TRUE
38 | bus_LV_942-26_0_5_node_26 | 0.4 | n |  | TRUE
39 | bus_LV_942-26_0_5_node_76 | 0.4 | n |  | TRUE
40 | bus_LV_942-26_0_5_node_25 | 0.4 | n |  | TRUE
41 | bus_LV_942-26_0_5_node_27 | 0.4 | n |  | TRUE
42 | bus_LV_942-26_0_5_node_28 | 0.4 | n |  | TRUE
43 | bus_LV_942-26_0_5_node_29 | 0.4 | n |  | TRUE
44 | bus_LV_942-26_0_5_node_63 | 0.4 | n |  | TRUE
45 | bus_LV_942-26_0_5_node_30 | 0.4 | n |  | TRUE
46 | bus_LV_942-26_0_5_node_31 | 0.4 | n |  | TRUE
47 | bus_LV_942-26_0_5_node_32 | 0.4 | n |  | TRUE
48 | bus_LV_942-26_0_5_node_34 | 0.4 | n |  | TRUE
49 | bus_LV_942-26_0_5_node_46 | 0.4 | n |  | TRUE
50 | bus_LV_942-26_0_5_node_52 | 0.4 | n |  | TRUE
51 | bus_LV_942-26_0_5_node_50 | 0.4 | n |  | TRUE
52 | bus_LV_942-26_0_5_node_45 | 0.4 | n |  | TRUE
53 | bus_LV_942-26_0_5_node_57 | 0.4 | n |  | TRUE
54 | bus_LV_942-26_0_5_node_48 | 0.4 | n |  | TRUE
55 | bus_LV_942-26_0_5_node_36 | 0.4 | n |  | TRUE
56 | bus_LV_942-26_0_5_node_37 | 0.4 | n |  | TRUE
57 | bus_LV_942-26_0_5_node_38 | 0.4 | n |  | TRUE
58 | bus_LV_942-26_0_5_node_39 | 0.4 | n |  | TRUE
59 | bus_LV_942-26_0_5_node_40 | 0.4 | n |  | TRUE
60 | bus_LV_942-26_0_5_node_70 | 0.4 | n |  | TRUE
61 | bus_LV_942-26_0_5_node_69 | 0.4 | n |  | TRUE
62 | bus_LV_942-26_0_5_node_74 | 0.4 | n |  | TRUE
63 | bus_LV_942-26_0_5_node_41 | 0.4 | n |  | TRUE
64 | bus_LV_942-26_0_5_node_42 | 0.4 | n |  | TRUE
65 | bus_LV_942-26_0_5_node_43 | 0.4 | n |  | TRUE
66 | bus_LV_942-26_0_5_node_44 | 0.4 | n |  | TRUE
67 | bus_LV_942-26_0_5_node_47 | 0.4 | n |  | TRUE
68 | bus_LV_942-26_0_5_node_56 | 0.4 | n |  | TRUE
69 | bus_LV_942-26_0_5_node_61 | 0.4 | n |  | TRUE
70 | bus_LV_942-26_0_5_node_58 | 0.4 | n |  | TRUE
71 | bus_LV_942-26_0_5_node_59 | 0.4 | n |  | TRUE
72 | bus_LV_942-26_0_5_node_72 | 0.4 | n |  | TRUE
73 | bus_LV_942-26_0_5_node_73 | 0.4 | n |  | TRUE
74 | bus_MV_283_0_node_99 | 20 | n |  | TRUE

## load
| name | bus | p_mw | q_mvar | const_z_percent | const_i_percent | sn_mva | scaling | in_service | type
0 | LV_942-26_0_5_load_0 | 0 | 0.0041677 | 0.0010445 | 0 | 0 |  | 1 | TRUE | wye
1 | LV_942-26_0_5_load_1 | 1 | 0.076248 | 0.01911 | 0 | 0 |  | 1 | TRUE | wye
2 | LV_942-26_0_5_load_4 | 4 | 0.0058762 | 0.0014727 | 0 | 0 |  | 1 | TRUE | wye
3 | LV_942-26_0_5_load_5 | 5 | 0.020863 | 0.0052286 | 0 | 0 |  | 1 | TRUE | wye
4 | LV_942-26_0_5_load_51 | 9 | 0.081742 | 0.020487 | 0 | 0 |  | 1 | TRUE | wye
5 | LV_942-26_0_5_load_53 | 10 | 0.0043613 | 0.001093 | 0 | 0 |  | 1 | TRUE | wye
6 | LV_942-26_0_5_load_8 | 11 | 0.0073617 | 0.001845 | 0 | 0 |  | 1 | TRUE | wye
7 | LV_942-26_0_5_load_65 | 13 | 0.05015 | 0.012569 | 0 | 0 |  | 1 | TRUE | wye
8 | LV_942-26_0_5_load_13 | 14 | 0.0074126 | 0.0018578 | 0 | 0 |  | 1 | TRUE | wye
9 | LV_942-26_0_5_load_68 | 17 | 0.00053375 | 0.00013377 | 0 | 0 |  | 1 | TRUE | wye
10 | LV_942-26_0_5_load_66 | 18 | 0.00093439 | 0.00023418 | 0 | 0 |  | 1 | TRUE | wye
11 | LV_942-26_0_5_load_9 | 20 | 0.0082741 | 0.0020737 | 0 | 0 |  | 1 | TRUE | wye
12 | LV_942-26_0_5_load_10 | 21 | 0.010124 | 0.0025374 | 0 | 0 |  | 1 | TRUE | wye
13 | LV_942-26_0_5_load_12 | 22 | 0.0036809 | 0.00092252 | 0 | 0 |  | 1 | TRUE | wye
14 | LV_942-26_0_5_load_14 | 23 | 0.0030119 | 0.00075486 | 0 | 0 |  | 1 | TRUE | wye
15 | LV_942-26_0_5_load_71 | 25 | 0.01238 | 0.0031027 | 0 | 0 |  | 1 | TRUE | wye
16 | LV_942-26_0_5_load_15 | 27 | 0.0021296 | 0.00053372 | 0 | 0 |  | 1 | TRUE | wye
17 | LV_942-26_0_5_load_16 | 28 | 0.0031388 | 0.00078667 | 0 | 0 |  | 1 | TRUE | wye
18 | LV_942-26_0_5_load_35 | 30 | 0.076495 | 0.019172 | 0 | 0 |  | 1 | TRUE | wye
19 | LV_942-26_0_5_load_21 | 31 | 0.0036729 | 0.00092052 | 0 | 0 |  | 1 | TRUE | wye
20 | LV_942-26_0_5_load_20 | 32 | 0.0055411 | 0.0013887 | 0 | 0 |  | 1 | TRUE | wye
21 | LV_942-26_0_5_load_49 | 33 | 0.0089652 | 0.0022469 | 0 | 0 |  | 1 | TRUE | wye
22 | LV_942-26_0_5_load_23 | 35 | 0.00080489 | 0.00020173 | 0 | 0 |  | 1 | TRUE | wye
23 | LV_942-26_0_5_load_77 | 36 | 0.0024587 | 0.0006162 | 0 | 0 |  | 1 | TRUE | wye
24 | LV_942-26_0_5_load_26 | 38 | 0.0032196 | 0.00080692 | 0 | 0 |  | 1 | TRUE | wye
25 | LV_942-26_0_5_load_76 | 39 | 0.001618 | 0.00040552 | 0 | 0 |  | 1 | TRUE | wye
26 | LV_942-26_0_5_load_25 | 40 | 0.00081937 | 0.00020535 | 0 | 0 |  | 1 | TRUE | wye
27 | LV_942-26_0_5_load_27 | 41 | 0.0030111 | 0.00075466 | 0 | 0 |  | 1 | TRUE | wye
28 | LV_942-26_0_5_load_28 | 42 | 0.0073579 | 0.0018441 | 0 | 0 |  | 1 | TRUE | wye
29 | LV_942-26_0_5_load_29 | 43 | 0.0073353 | 0.0018384 | 0 | 0 |  | 1 | TRUE | wye
30 | LV_942-26_0_5_load_63 | 44 | 0.0073822 | 0.0018502 | 0 | 0 |  | 1 | TRUE | wye
31 | LV_942-26_0_5_load_30 | 45 | 0.0030639 | 0.00076789 | 0 | 0 |  | 1 | TRUE | wye
32 | LV_942-26_0_5_load_31 | 46 | 0.00082146 | 0.00020588 | 0 | 0 |  | 1 | TRUE | wye
33 | LV_942-26_0_5_load_46 | 49 | 0.0015414 | 0.0003863 | 0 | 0 |  | 1 | TRUE | wye
34 | LV_942-26_0_5_load_52 | 50 | 0.0061214 | 0.0015342 | 0 | 0 |  | 1 | TRUE | wye
35 | LV_942-26_0_5_load_50 | 51 | 0.0016854 | 0.0004224 | 0 | 0 |  | 1 | TRUE | wye
36 | LV_942-26_0_5_load_45 | 52 | 0.0072576 | 0.0018189 | 0 | 0 |  | 1 | TRUE | wye
37 | LV_942-26_0_5_load_57 | 53 | 0.0062139 | 0.0015574 | 0 | 0 |  | 1 | TRUE | wye
38 | LV_942-26_0_5_load_48 | 54 | 0.0025339 | 0.00063505 | 0 | 0 |  | 1 | TRUE | wye
39 | LV_942-26_0_5_load_36 | 55 | 0.0081131 | 0.0020333 | 0 | 0 |  | 1 | TRUE | wye
40 | LV_942-26_0_5_load_37 | 56 | 0.00078697 | 0.00019723 | 0 | 0 |  | 1 | TRUE | wye
41 | LV_942-26_0_5_load_38 | 57 | 0.0030056 | 0.00075328 | 0 | 0 |  | 1 | TRUE | wye
42 | LV_942-26_0_5_load_40 | 59 | 0.00096272 | 0.00024128 | 0 | 0 |  | 1 | TRUE | wye
43 | LV_942-26_0_5_load_70 | 60 | 0.0030071 | 0.00075365 | 0 | 0 |  | 1 | TRUE | wye
44 | LV_942-26_0_5_load_69 | 61 | 0.00099389 | 0.00024909 | 0 | 0 |  | 1 | TRUE | wye
45 | LV_942-26_0_5_load_74 | 62 | 0.01011 | 0.0025338 | 0 | 0 |  | 1 | TRUE | wye
46 | LV_942-26_0_5_load_41 | 63 | 0.0039588 | 0.00099216 | 0 | 0 |  | 1 | TRUE | wye
47 | LV_942-26_0_5_load_42 | 64 | 0.001448 | 0.00036291 | 0 | 0 |  | 1 | TRUE | wye
48 | LV_942-26_0_5_load_44 | 66 | 0.0090733 | 0.002274 | 0 | 0 |  | 1 | TRUE | wye
49 | LV_942-26_0_5_load_47 | 67 | 0.0072791 | 0.0018243 | 0 | 0 |  | 1 | TRUE | wye
50 | LV_942-26_0_5_load_56 | 68 | 0.0097007 | 0.0024312 | 0 | 0 |  | 1 | TRUE | wye
51 | LV_942-26_0_5_load_61 | 69 | 0.026367 | 0.0066083 | 0 | 0 |  | 1 | TRUE | wye
52 | LV_942-26_0_5_load_58 | 70 | 0.0038412 | 0.00096268 | 0 | 0 |  | 1 | TRUE | wye
53 | LV_942-26_0_5_load_59 | 71 | 0.0039003 | 0.00097752 | 0 | 0 |  | 1 | TRUE | wye
54 | LV_942-26_0_5_load_72 | 72 | 0.041499 | 0.010401 | 0 | 0 |  | 1 | TRUE | wye

## ext_grid
| name | bus | vm_pu | va_degree | slack_weight | in_service
0 |  | 12 | 1 | 0 | 1 | TRUE

## line
| name | std_type | from_bus | to_bus | length_km | r_ohm_per_km | x_ohm_per_km | c_nf_per_km | g_us_per_km | max_i_ka | df | parallel | type | in_service
0 | LV_942-26_0_5_line_0 |  | 0 | 1 | 0.063175 | 0.125 | 0.08 | 261 | 0 | 0.364 | 1 | 5 | cs | TRUE
1 | LV_942-26_0_5_line_1 |  | 0 | 2 | 0.024357 | 0.125 | 0.08 | 261 | 0 | 0.364 | 1 | 5 | cs | TRUE
2 | LV_942-26_0_5_line_2 |  | 1 | 3 | 0.035082 | 0.125 | 0.08 | 261 | 0 | 0.364 | 1 | 5 | cs | TRUE
3 | LV_942-26_0_5_line_3 |  | 2 | 4 | 0.022117 | 0.125 | 0.08 | 261 | 0 | 0.364 | 1 | 5 | cs | TRUE
4 | LV_942-26_0_5_line_4 |  | 2 | 5 | 0.006783 | 0.125 | 0.08 | 261 | 0 | 0.364 | 1 | 1 | cs | TRUE
5 | LV_942-26_0_5_line_5 |  | 3 | 6 | 0.021275 | 0.125 | 0.08 | 261 | 0 | 0.364 | 1 | 5 | cs | TRUE
6 | LV_942-26_0_5_line_6 |  | 4 | 7 | 0.026256 | 0.125 | 0.08 | 261 | 0 | 0.364 | 1 | 5 | cs | TRUE
7 | LV_942-26_0_5_line_7 |  | 6 | 8 | 0.083559 | 0.125 | 0.08 | 261 | 0 | 0.364 | 1 | 5 | cs | TRUE
8 | LV_942-26_0_5_line_8 |  | 7 | 11 | 0.019144 | 0.125 | 0.08 | 261 | 0 | 0.364 | 1 | 5 | cs | TRUE
9 | LV_942-26_0_5_line_9 |  | 8 | 9 | 0.033129 | 0.125 | 0.08 | 261 | 0 | 0.364 | 1 | 5 | cs | TRUE
10 | LV_942-26_0_5_line_10 |  | 8 | 10 | 0.015 | 0.125 | 0.08 | 261 | 0 | 0.364 | 1 | 1 | cs | TRUE
11 | LV_942-26_0_5_line_11 |  | 9 | 33 | 0.055547 | 0.125 | 0.08 | 261 | 0 | 0.364 | 1 | 5 | cs | TRUE
12 | LV_942-26_0_5_line_12 |  | 11 | 14 | 0.0080112 | 0.125 | 0.08 | 261 | 0 | 0.364 | 1 | 5 | cs | TRUE
13 | LV_942-26_0_5_line_13 |  | 12 | 13 | 0.00018267 | 0.125 | 0.08 | 261 | 0 | 0.364 | 1 | 5 | cs | TRUE
14 | LV_942-26_0_5_line_14 |  | 13 | 15 | 0.041628 | 0.125 | 0.08 | 261 | 0 | 0.364 | 1 | 5 | cs | TRUE
15 | LV_942-26_0_5_line_15 |  | 14 | 19 | 0.019642 | 0.125 | 0.08 | 261 | 0 | 0.364 | 1 | 5 | cs | TRUE
16 | LV_942-26_0_5_line_16 |  | 15 | 30 | 0.0024711 | 0.125 | 0.08 | 261 | 0 | 0.364 | 1 | 1 | cs | TRUE
17 | LV_942-26_0_5_line_17 |  | 15 | 44 | 0.019487 | 0.125 | 0.08 | 261 | 0 | 0.364 | 1 | 5 | cs | TRUE
18 | LV_942-26_0_5_line_18 |  | 16 | 17 | 0.023852 | 0.125 | 0.08 | 261 | 0 | 0.364 | 1 | 5 | cs | TRUE
19 | LV_942-26_0_5_line_19 |  | 16 | 18 | 0.00040886 | 0.125 | 0.08 | 261 | 0 | 0.364 | 1 | 5 | cs | TRUE
20 | LV_942-26_0_5_line_20 |  | 17 | 23 | 0.01771 | 0.125 | 0.08 | 261 | 0 | 0.364 | 1 | 5 | cs | TRUE
21 | LV_942-26_0_5_line_21 |  | 18 | 43 | 0.024131 | 0.125 | 0.08 | 261 | 0 | 0.364 | 1 | 5 | cs | TRUE
22 | LV_942-26_0_5_line_22 |  | 19 | 23 | 0.0008065 | 0.125 | 0.08 | 261 | 0 | 0.364 | 1 | 5 | cs | TRUE
23 | LV_942-26_0_5_line_23 |  | 19 | 20 | 0.039581 | 0.125 | 0.08 | 261 | 0 | 0.364 | 1 | 5 | cs | TRUE
24 | LV_942-26_0_5_line_24 |  | 20 | 21 | 0.0057551 | 0.125 | 0.08 | 261 | 0 | 0.364 | 1 | 5 | cs | TRUE
25 | LV_942-26_0_5_line_25 |  | 21 | 22 | 0.01017 | 0.125 | 0.08 | 261 | 0 | 0.364 | 1 | 5 | cs | TRUE
26 | LV_942-26_0_5_line_26 |  | 22 | 24 | 0.040853 | 0.125 | 0.08 | 261 | 0 | 0.364 | 1 | 5 | cs | TRUE
27 | LV_942-26_0_5_line_27 |  | 24 | 25 | 0.031039 | 0.125 | 0.08 | 261 | 0 | 0.364 | 1 | 5 | cs | TRUE
28 | LV_942-26_0_5_line_28 |  | 24 | 26 | 0.049087 | 0.125 | 0.08 | 261 | 0 | 0.364 | 1 | 4 | cs | TRUE
29 | LV_942-26_0_5_line_29 |  | 25 | 72 | 0.00066266 | 0.125 | 0.08 | 261 | 0 | 0.364 | 1 | 5 | cs | TRUE
30 | LV_942-26_0_5_line_30 |  | 26 | 69 | 0.016764 | 0.125 | 0.08 | 261 | 0 | 0.364 | 1 | 1 | cs | TRUE
31 | LV_942-26_0_5_line_31 |  | 26 | 70 | 0.0099005 | 0.125 | 0.08 | 261 | 0 | 0.364 | 1 | 1 | cs | TRUE
32 | LV_942-26_0_5_line_32 |  | 27 | 28 | 0.028251 | 0.125 | 0.08 | 261 | 0 | 0.364 | 1 | 1 | cs | TRUE
33 | LV_942-26_0_5_line_33 |  | 28 | 29 | 0.027655 | 0.125 | 0.08 | 261 | 0 | 0.364 | 1 | 1 | cs | TRUE
34 | LV_942-26_0_5_line_34 |  | 29 | 30 | 0.054019 | 0.125 | 0.08 | 261 | 0 | 0.364 | 1 | 1 | cs | TRUE
35 | LV_942-26_0_5_line_35 |  | 29 | 31 | 0.0089605 | 0.125 | 0.08 | 261 | 0 | 0.364 | 1 | 1 | cs | TRUE
36 | LV_942-26_0_5_line_36 |  | 31 | 32 | 0.021442 | 0.125 | 0.08 | 261 | 0 | 0.364 | 1 | 1 | cs | TRUE
37 | LV_942-26_0_5_line_37 |  | 32 | 34 | 0.0012186 | 0.125 | 0.08 | 261 | 0 | 0.364 | 1 | 1 | cs | TRUE
38 | LV_942-26_0_5_line_38 |  | 33 | 67 | 0.0024832 | 0.125 | 0.08 | 261 | 0 | 0.364 | 1 | 5 | cs | TRUE
39 | LV_942-26_0_5_line_39 |  | 34 | 35 | 0.032028 | 0.125 | 0.08 | 261 | 0 | 0.364 | 1 | 1 | cs | TRUE
40 | LV_942-26_0_5_line_40 |  | 35 | 36 | 0.031682 | 0.125 | 0.08 | 261 | 0 | 0.364 | 1 | 1 | cs | TRUE
41 | LV_942-26_0_5_line_41 |  | 37 | 38 | 0.039688 | 0.125 | 0.08 | 261 | 0 | 0.364 | 1 | 1 | cs | TRUE
42 | LV_942-26_0_5_line_42 |  | 37 | 39 | 0.034671 | 0.125 | 0.08 | 261 | 0 | 0.364 | 1 | 1 | cs | TRUE
43 | LV_942-26_0_5_line_43 |  | 38 | 40 | 0.025275 | 0.125 | 0.08 | 261 | 0 | 0.364 | 1 | 1 | cs | TRUE
44 | LV_942-26_0_5_line_44 |  | 40 | 41 | 0.018825 | 0.125 | 0.08 | 261 | 0 | 0.364 | 1 | 1 | cs | TRUE
45 | LV_942-26_0_5_line_45 |  | 41 | 42 | 0.020022 | 0.125 | 0.08 | 261 | 0 | 0.364 | 1 | 5 | cs | TRUE
46 | LV_942-26_0_5_line_46 |  | 41 | 43 | 0.017628 | 0.125 | 0.08 | 261 | 0 | 0.364 | 1 | 5 | cs | TRUE
47 | LV_942-26_0_5_line_47 |  | 42 | 44 | 0.0080305 | 0.125 | 0.08 | 261 | 0 | 0.364 | 1 | 5 | cs | TRUE
48 | LV_942-26_0_5_line_48 |  | 45 | 46 | 0.022918 | 0.125 | 0.08 | 261 | 0 | 0.364 | 1 | 1 | cs | TRUE
49 | LV_942-26_0_5_line_49 |  | 45 | 47 | 0.034515 | 0.125 | 0.08 | 261 | 0 | 0.364 | 1 | 1 | cs | TRUE
50 | LV_942-26_0_5_line_50 |  | 47 | 48 | 0.007596 | 0.125 | 0.08 | 261 | 0 | 0.364 | 1 | 1 | cs | TRUE
51 | LV_942-26_0_5_line_51 |  | 48 | 49 | 0.030402 | 0.125 | 0.08 | 261 | 0 | 0.364 | 1 | 5 | cs | TRUE
52 | LV_942-26_0_5_line_52 |  | 48 | 50 | 0.020961 | 0.125 | 0.08 | 261 | 0 | 0.364 | 1 | 5 | cs | TRUE
53 | LV_942-26_0_5_line_53 |  | 48 | 51 | 0.023081 | 0.125 | 0.08 | 261 | 0 | 0.364 | 1 | 5 | cs | TRUE
54 | LV_942-26_0_5_line_54 |  | 49 | 52 | 0.0064423 | 0.125 | 0.08 | 261 | 0 | 0.364 | 1 | 5 | cs | TRUE
55 | LV_942-26_0_5_line_55 |  | 50 | 53 | 0.023871 | 0.125 | 0.08 | 261 | 0 | 0.364 | 1 | 5 | cs | TRUE
56 | LV_942-26_0_5_line_56 |  | 51 | 54 | 0.031473 | 0.125 | 0.08 | 261 | 0 | 0.364 | 1 | 5 | cs | TRUE
57 | LV_942-26_0_5_line_57 |  | 52 | 66 | 0.02286 | 0.125 | 0.08 | 261 | 0 | 0.364 | 1 | 5 | cs | TRUE
58 | LV_942-26_0_5_line_58 |  | 53 | 68 | 0.0013998 | 0.125 | 0.08 | 261 | 0 | 0.364 | 1 | 1 | cs | TRUE
59 | LV_942-26_0_5_line_59 |  | 54 | 67 | 0.0098893 | 0.125 | 0.08 | 261 | 0 | 0.364 | 1 | 5 | cs | TRUE
60 | LV_942-26_0_5_line_60 |  | 55 | 56 | 0.018677 | 0.125 | 0.08 | 261 | 0 | 0.364 | 1 | 1 | cs | TRUE
61 | LV_942-26_0_5_line_61 |  | 55 | 57 | 0.023288 | 0.125 | 0.08 | 261 | 0 | 0.364 | 1 | 1 | cs | TRUE
62 | LV_942-26_0_5_line_62 |  | 56 | 58 | 0.040832 | 0.125 | 0.08 | 261 | 0 | 0.364 | 1 | 1 | cs | TRUE
63 | LV_942-26_0_5_line_63 |  | 57 | 59 | 0.043886 | 0.125 | 0.08 | 261 | 0 | 0.364 | 1 | 1 | cs | TRUE
64 | LV_942-26_0_5_line_64 |  | 58 | 60 | 0.0010244 | 0.125 | 0.08 | 261 | 0 | 0.364 | 1 | 1 | cs | TRUE
65 | LV_942-26_0_5_line_65 |  | 58 | 61 | 0.026818 | 0.125 | 0.08 | 261 | 0 | 0.364 | 1 | 1 | cs | TRUE
66 | LV_942-26_0_5_line_66 |  | 60 | 62 | 0.044087 | 0.125 | 0.08 | 261 | 0 | 0.364 | 1 | 1 | cs | TRUE
67 | LV_942-26_0_5_line_67 |  | 62 | 73 | 0.051743 | 0.125 | 0.08 | 261 | 0 | 0.364 | 1 | 2 | cs | TRUE
68 | LV_942-26_0_5_line_68 |  | 63 | 64 | 0.017787 | 0.125 | 0.08 | 261 | 0 | 0.364 | 1 | 5 | cs | TRUE
69 | LV_942-26_0_5_line_69 |  | 63 | 65 | 0.048878 | 0.125 | 0.08 | 261 | 0 | 0.364 | 1 | 5 | cs | TRUE
70 | LV_942-26_0_5_line_70 |  | 65 | 66 | 0.074446 | 0.125 | 0.08 | 261 | 0 | 0.364 | 1 | 5 | cs | TRUE
71 | LV_942-26_0_5_line_71 |  | 70 | 71 | 0.014257 | 0.125 | 0.08 | 261 | 0 | 0.364 | 1 | 1 | cs | TRUE
72 | LV_942-26_0_5_line_72 |  | 72 | 73 | 0.036295 | 0.125 | 0.08 | 261 | 0 | 0.364 | 1 | 2 | cs | TRUE

## trafo
| name | std_type | hv_bus | lv_bus | sn_mva | vn_hv_kv | vn_lv_kv | vk_percent | vkr_percent | pfe_kw | i0_percent | shift_degree | tap_side | tap_neutral | tap_min | tap_max | tap_step_percent | tap_step_degree | tap_pos | tap_phase_shifter | parallel | df | in_service
0 | LV_942-26_0_5_trafo_7 | 0.63 MVA 20/0.4 kV | 74 | 12 | 0.63 | 20 | 0.4 | 6 | 1.206 | 1.65 | 0.2619 | 150 | hv | 0 | -2 | 2 | 2.5 | 0 | 0 | FALSE | 1 | 1 | TRUE

## line_geodata
| x0 | y0 | x1 | y1 | x2 | y2 | x3 | y3 | x4 | y4 | x5 | y5 | x6 | y6 | x7 | y7 | x8 | y8 | x9 | y9
0 | 2613939.8065 | 1178699.0576 | 2613941.4284 | 1178712.9719 | 2613941.0104 | 1178715.361 | 2613939.5999 | 1178717.4255 | 2613937.2743 | 1178718.743 | 2613927.2628 | 1178720.1984 | 2613924.9409 | 1178719.9484 | 2613919.6502 | 1178718.3687 | 2613917.3357 | 1178718.1966 | 2613896.2342 | 1178720.8993
1 | 2613936.9862 | 1178674.8643 | 2613939.8065 | 1178699.0576
2 | 2613867.1055 | 1178734.2223 | 2613870.7363 | 1178726.7268 | 2613872.7427 | 1178724.6748 | 2613875.3886 | 1178723.5693 | 2613896.2342 | 1178720.8993
3 | 2613936.9862 | 1178674.8643 | 2613915.023 | 1178677.4668
4 | 2613943.7417 | 1178674.0684 | 2613936.9862 | 1178674.8643
5 | 2613845.9983 | 1178736.8862 | 2613853.6097 | 1178735.9254 | 2613867.1055 | 1178734.2223
6 | 2613888.9491 | 1178680.5563 | 2613915.023 | 1178677.4668
7 | 2613845.9983 | 1178736.8862 | 2613853.6097 | 1178735.9254 | 2613855.7557 | 1178752.8835 | 2613857.8576 | 1178769.0299 | 2613871.9959 | 1178766.9725 | 2613881.1824 | 1178765.4151 | 2613887.3813 | 1178764.0509 | 2613893.5656 | 1178762.4421 | 2613894.2849 | 1178768.5691
8 | 2613888.9491 | 1178680.5563 | 2613886.9272 | 1178661.5198
9 | 2613894.2849 | 1178768.5691 | 2613885.0428 | 1178771.038 | 2613874.1966 | 1178773.392 | 2613861.8611 | 1178775.1815
10 | 2613894.2849 | 1178768.5691 | 2613908.6228 | 1178764.162
11 | 2613806.7284 | 1178781.9509 | 2613859.0343 | 1178775.5915 | 2613861.8611 | 1178775.1815
12 | 2613886.9272 | 1178661.5198 | 2613886.081 | 1178653.5534
13 | 2613847.3179 | 1178685.6086 | 2613847.4991 | 1178685.5857
14 | 2613806.0181 | 1178690.8265 | 2613847.3179 | 1178685.6086
15 | 2613884.0065 | 1178634.0211 | 2613886.081 | 1178653.5534
16 | 2613806.0181 | 1178690.8265 | 2613803.5665 | 1178691.1357
17 | 2613806.0181 | 1178690.8265 | 2613803.5602 | 1178671.4951
18 | 2613841.9148 | 1178638.8601 | 2613865.6112 | 1178636.1359
19 | 2613841.9148 | 1178638.8601 | 2613841.5086 | 1178638.9067
20 | 2613865.6112 | 1178636.1359 | 2613883.2052 | 1178634.1132
21 | 2613817.5348 | 1178641.6572 | 2613841.5086 | 1178638.9067
22 | 2613883.2052 | 1178634.1132 | 2613884.0065 | 1178634.0211
23 | 2613884.0065 | 1178634.0211 | 2613905.2357 | 1178631.5911 | 2613913.6355 | 1178630.043 | 2613923.0021 | 1178627.6327
24 | 2613923.0021 | 1178627.6327 | 2613923.3975 | 1178627.5309 | 2613928.5962 | 1178626.2812
25 | 2613938.4842 | 1178623.9043 | 2613928.5962 | 1178626.2812
26 | 2613978.8024 | 1178617.4986 | 2613965.2682 | 1178619.1791 | 2613952.3144 | 1178620.9834 | 2613940.7115 | 1178623.3689 | 2613938.4842 | 1178623.9043
27 | 2613978.8024 | 1178617.4986 | 2613974.6167 | 1178586.7434
28 | 2613978.8024 | 1178617.4986 | 2613985.6647 | 1178666.0949
29 | 2613974.5274 | 1178586.0868 | 2613974.6167 | 1178586.7434
30 | 2613985.6647 | 1178666.0949 | 2613987.5988 | 1178678.7503 | 2613987.8188 | 1178682.7061
31 | 2613985.6647 | 1178666.0949 | 2613993.3139 | 1178659.8092
32 | 2613766.1362 | 1178744.7022 | 2613764.3437 | 1178743.936 | 2613759.9255 | 1178741.6581 | 2613756.7013 | 1178738.4269 | 2613755.151 | 1178734.8437 | 2613753.4364 | 1178722.0969
33 | 2613749.7497 | 1178694.6887 | 2613753.4364 | 1178722.0969
34 | 2613749.7497 | 1178694.6887 | 2613757.8266 | 1178693.9845 | 2613766.2317 | 1178693.3812 | 2613784.7198 | 1178693.5124 | 2613803.5665 | 1178691.1357
35 | 2613749.7497 | 1178694.6887 | 2613740.8478 | 1178695.7112
36 | 2613719.6868 | 1178699.1655 | 2613739.9758 | 1178695.8114 | 2613740.8478 | 1178695.7112
37 | 2613718.4846 | 1178699.3642 | 2613719.6868 | 1178699.1655
38 | 2613804.2633 | 1178782.2506 | 2613806.7284 | 1178781.9509
39 | 2613718.4846 | 1178699.3642 | 2613724.7678 | 1178730.7702
40 | 2613724.7678 | 1178730.7702 | 2613730.983 | 1178761.8366
41 | 2613716.7791 | 1178653.2145 | 2613756.2087 | 1178648.6919
42 | 2613716.7791 | 1178653.2145 | 2613712.3937 | 1178618.8225
43 | 2613756.2087 | 1178648.6919 | 2613781.3195 | 1178645.8116
44 | 2613800.022 | 1178643.6664 | 2613781.3195 | 1178645.8116
45 | 2613800.022 | 1178643.6664 | 2613802.5474 | 1178663.5287
46 | 2613800.022 | 1178643.6664 | 2613817.5348 | 1178641.6572
47 | 2613803.5602 | 1178671.4951 | 2613802.5474 | 1178663.5287
48 | 2613681.4378 | 1178790.333 | 2613704.1839 | 1178787.5298
49 | 2613738.4392 | 1178783.3081 | 2613704.1839 | 1178787.5298
50 | 2613740.3859 | 1178790.6497 | 2613738.4392 | 1178783.3081
51 | 2613740.3859 | 1178790.6497 | 2613749.2683 | 1178819.7256
52 | 2613740.3859 | 1178790.6497 | 2613719.5875 | 1178793.2547
53 | 2613740.3859 | 1178790.6497 | 2613750.4439 | 1178788.7939 | 2613763.2035 | 1178787.2426
54 | 2613751.1505 | 1178825.8867 | 2613749.2683 | 1178819.7256
55 | 2613695.9015 | 1178796.2215 | 2613719.5875 | 1178793.2547
56 | 2613763.2035 | 1178787.2426 | 2613794.4463 | 1178783.4441
57 | 2613757.9052 | 1178847.7261 | 2613754.5812 | 1178837.1169 | 2613751.1505 | 1178825.8867
58 | 2613694.5126 | 1178796.3955 | 2613695.9015 | 1178796.2215
59 | 2613804.2633 | 1178782.2506 | 2613794.4463 | 1178783.4441
60 | 2613833.0316 | 1178568.1707 | 2613814.4839 | 1178570.3656
61 | 2613791.357 | 1178573.1025 | 2613814.4839 | 1178570.3656
62 | 2613873.5804 | 1178563.3721 | 2613833.0316 | 1178568.1707
63 | 2613791.357 | 1178573.1025 | 2613747.7749 | 1178578.26
64 | 2613873.5804 | 1178563.3721 | 2613874.5969 | 1178563.2452
65 | 2613873.5804 | 1178563.3721 | 2613873.3336 | 1178561.0704 | 2613870.7977 | 1178536.6991
66 | 2613918.3943 | 1178558.2033 | 2613881.4518 | 1178562.3897 | 2613874.5969 | 1178563.2452
67 | 2613969.3629 | 1178550.1645 | 2613961.618 | 1178552.57 | 2613958.5217 | 1178553.4521 | 2613955.1894 | 1178554.0336 | 2613918.3943 | 1178558.2033
68 | 2613718.164 | 1178913.3068 | 2613717.5542 | 1178913.2381 | 2613700.59 | 1178911.8543 | 2613700.4379 | 1178911.8453
69 | 2613766.4296 | 1178920.9424 | 2613755.6159 | 1178919.2502 | 2613733.8751 | 1178915.3541 | 2613725.5126 | 1178914.1345 | 2613718.164 | 1178913.3068
70 | 2613766.4296 | 1178920.9424 | 2613767.3756 | 1178911.4731 | 2613767.9165 | 1178902.114 | 2613767.6669 | 1178894.3316 | 2613767.0262 | 1178887.2043 | 2613764.3617 | 1178869.7782 | 2613762.0821 | 1178861.0574 | 2613757.9052 | 1178847.7261
71 | 2613993.3139 | 1178659.8092 | 2614004.3287 | 1178650.7579
72 | 2613969.3629 | 1178550.1645 | 2613970.7873 | 1178558.6054 | 2613974.5274 | 1178586.0868

## bus_geodata
| x | y | coords
0 | 2613939.8065 | 1178699.0576
1 | 2613896.2342 | 1178720.8993
2 | 2613936.9862 | 1178674.8643
3 | 2613867.1055 | 1178734.2223
4 | 2613915.023 | 1178677.4668
5 | 2613943.7417 | 1178674.0684
6 | 2613845.9983 | 1178736.8862
7 | 2613888.9491 | 1178680.5563
8 | 2613894.2849 | 1178768.5691
9 | 2613861.8611 | 1178775.1815
10 | 2613908.6228 | 1178764.162
11 | 2613886.9272 | 1178661.5198
12 | 2613847.4991 | 1178685.5857
13 | 2613847.3179 | 1178685.6086
14 | 2613886.081 | 1178653.5534
15 | 2613806.0181 | 1178690.8265
16 | 2613841.9148 | 1178638.8601
17 | 2613865.6112 | 1178636.1359
18 | 2613841.5086 | 1178638.9067
19 | 2613884.0065 | 1178634.0211
20 | 2613923.0021 | 1178627.6327
21 | 2613928.5962 | 1178626.2812
22 | 2613938.4842 | 1178623.9043
23 | 2613883.2052 | 1178634.1132
24 | 2613978.8024 | 1178617.4986
25 | 2613974.6167 | 1178586.7434
26 | 2613985.6647 | 1178666.0949
27 | 2613766.1362 | 1178744.7022
28 | 2613753.4364 | 1178722.0969
29 | 2613749.7497 | 1178694.6887
30 | 2613803.5665 | 1178691.1357
31 | 2613740.8478 | 1178695.7112
32 | 2613719.6868 | 1178699.1655
33 | 2613806.7284 | 1178781.9509
34 | 2613718.4846 | 1178699.3642
35 | 2613724.7678 | 1178730.7702
36 | 2613730.983 | 1178761.8366
37 | 2613716.7791 | 1178653.2145
38 | 2613756.2087 | 1178648.6919
39 | 2613712.3937 | 1178618.8225
40 | 2613781.3195 | 1178645.8116
41 | 2613800.022 | 1178643.6664
42 | 2613802.5474 | 1178663.5287
43 | 2613817.5348 | 1178641.6572
44 | 2613803.5602 | 1178671.4951
45 | 2613704.1839 | 1178787.5298
46 | 2613681.4378 | 1178790.333
47 | 2613738.4392 | 1178783.3081
48 | 2613740.3859 | 1178790.6497
49 | 2613749.2683 | 1178819.7256
50 | 2613719.5875 | 1178793.2547
51 | 2613763.2035 | 1178787.2426
52 | 2613751.1505 | 1178825.8867
53 | 2613695.9015 | 1178796.2215
54 | 2613794.4463 | 1178783.4441
55 | 2613814.4839 | 1178570.3656
56 | 2613833.0316 | 1178568.1707
57 | 2613791.357 | 1178573.1025
58 | 2613873.5804 | 1178563.3721
59 | 2613747.7749 | 1178578.26
60 | 2613874.5969 | 1178563.2452
61 | 2613870.7977 | 1178536.6991
62 | 2613918.3943 | 1178558.2033
63 | 2613718.164 | 1178913.3068
64 | 2613700.4379 | 1178911.8453
65 | 2613766.4296 | 1178920.9424
66 | 2613757.9052 | 1178847.7261
67 | 2613804.2633 | 1178782.2506
68 | 2613694.5126 | 1178796.3955
69 | 2613987.8188 | 1178682.7061
70 | 2613993.3139 | 1178659.8092
71 | 2614004.3287 | 1178650.7579
72 | 2613974.5274 | 1178586.0868
73 | 2613969.3629 | 1178550.1645
74 | 2613888.9491 | 1178680.5563

## line_std_types
| c_nf_per_km | r_ohm_per_km | x_ohm_per_km | max_i_ka | type | q_mm2 | alpha | voltage_rating
NAYY 4x50 SE | 210 | 0.642 | 0.083 | 0.142 | cs | 50 | 0.00403 | LV
NAYY 4x120 SE | 264 | 0.225 | 0.08 | 0.242 | cs | 120 | 0.00403 | LV
NAYY 4x150 SE | 261 | 0.208 | 0.08 | 0.27 | cs | 150 | 0.00403 | LV
NA2XS2Y 1x95 RM/25 12/20 kV | 216 | 0.313 | 0.132 | 0.252 | cs | 95 | 0.00403 | MV
NA2XS2Y 1x185 RM/25 12/20 kV | 273 | 0.161 | 0.117 | 0.362 | cs | 185 | 0.00403 | MV
NA2XS2Y 1x240 RM/25 12/20 kV | 304 | 0.122 | 0.112 | 0.421 | cs | 240 | 0.00403 | MV
NA2XS2Y 1x95 RM/25 6/10 kV | 315 | 0.313 | 0.123 | 0.249 | cs | 95 | 0.00403 | MV
NA2XS2Y 1x185 RM/25 6/10 kV | 406 | 0.161 | 0.11 | 0.358 | cs | 185 | 0.00403 | MV
NA2XS2Y 1x240 RM/25 6/10 kV | 456 | 0.122 | 0.105 | 0.416 | cs | 240 | 0.00403 | MV
NA2XS2Y 1x150 RM/25 12/20 kV | 250 | 0.206 | 0.116 | 0.319 | cs | 150 | 0.00403 | MV
NA2XS2Y 1x120 RM/25 12/20 kV | 230 | 0.253 | 0.119 | 0.283 | cs | 120 | 0.00403 | MV
NA2XS2Y 1x70 RM/25 12/20 kV | 190 | 0.443 | 0.132 | 0.22 | cs | 70 | 0.00403 | MV
NA2XS2Y 1x150 RM/25 6/10 kV | 360 | 0.206 | 0.11 | 0.315 | cs | 150 | 0.00403 | MV
NA2XS2Y 1x120 RM/25 6/10 kV | 340 | 0.253 | 0.113 | 0.28 | cs | 120 | 0.00403 | MV
NA2XS2Y 1x70 RM/25 6/10 kV | 280 | 0.443 | 0.123 | 0.217 | cs | 70 | 0.00403 | MV
N2XS(FL)2Y 1x120 RM/35 64/110 kV | 112 | 0.153 | 0.166 | 0.366 | cs | 120 | 0.00393 | HV
N2XS(FL)2Y 1x185 RM/35 64/110 kV | 125 | 0.099 | 0.156 | 0.457 | cs | 185 | 0.00393 | HV
N2XS(FL)2Y 1x240 RM/35 64/110 kV | 135 | 0.075 | 0.149 | 0.526 | cs | 240 | 0.00393 | HV
N2XS(FL)2Y 1x300 RM/35 64/110 kV | 144 | 0.06 | 0.144 | 0.588 | cs | 300 | 0.00393 | HV
15-AL1/3-ST1A 0.4 | 11 | 1.8769 | 0.35 | 0.105 | ol | 16 | 0.00403 | LV
24-AL1/4-ST1A 0.4 | 11.25 | 1.2012 | 0.335 | 0.14 | ol | 24 | 0.00403 | LV
48-AL1/8-ST1A 0.4 | 12.2 | 0.5939 | 0.3 | 0.21 | ol | 48 | 0.00403 | LV
94-AL1/15-ST1A 0.4 | 13.2 | 0.306 | 0.29 | 0.35 | ol | 94 | 0.00403 | LV
34-AL1/6-ST1A 10.0 | 9.7 | 0.8342 | 0.36 | 0.17 | ol | 34 | 0.00403 | MV
48-AL1/8-ST1A 10.0 | 10.1 | 0.5939 | 0.35 | 0.21 | ol | 48 | 0.00403 | MV
70-AL1/11-ST1A 10.0 | 10.4 | 0.4132 | 0.339 | 0.29 | ol | 70 | 0.00403 | MV
94-AL1/15-ST1A 10.0 | 10.75 | 0.306 | 0.33 | 0.35 | ol | 94 | 0.00403 | MV
122-AL1/20-ST1A 10.0 | 11.1 | 0.2376 | 0.323 | 0.41 | ol | 122 | 0.00403 | MV
149-AL1/24-ST1A 10.0 | 11.25 | 0.194 | 0.315 | 0.47 | ol | 149 | 0.00403 | MV
34-AL1/6-ST1A 20.0 | 9.15 | 0.8342 | 0.382 | 0.17 | ol | 34 | 0.00403 | MV
48-AL1/8-ST1A 20.0 | 9.5 | 0.5939 | 0.372 | 0.21 | ol | 48 | 0.00403 | MV
70-AL1/11-ST1A 20.0 | 9.7 | 0.4132 | 0.36 | 0.29 | ol | 70 | 0.00403 | MV
94-AL1/15-ST1A 20.0 | 10 | 0.306 | 0.35 | 0.35 | ol | 94 | 0.00403 | MV
122-AL1/20-ST1A 20.0 | 10.3 | 0.2376 | 0.344 | 0.41 | ol | 122 | 0.00403 | MV
149-AL1/24-ST1A 20.0 | 10.5 | 0.194 | 0.337 | 0.47 | ol | 149 | 0.00403 | MV
184-AL1/30-ST1A 20.0 | 10.75 | 0.1571 | 0.33 | 0.535 | ol | 184 | 0.00403 | MV
243-AL1/39-ST1A 20.0 | 11 | 0.1188 | 0.32 | 0.645 | ol | 243 | 0.00403 | MV
48-AL1/8-ST1A 110.0 | 8 | 0.5939 | 0.46 | 0.21 | ol | 48 | 0.00403 | HV
70-AL1/11-ST1A 110.0 | 8.4 | 0.4132 | 0.45 | 0.29 | ol | 70 | 0.00403 | HV
94-AL1/15-ST1A 110.0 | 8.65 | 0.306 | 0.44 | 0.35 | ol | 94 | 0.00403 | HV
122-AL1/20-ST1A 110.0 | 8.5 | 0.2376 | 0.43 | 0.41 | ol | 122 | 0.00403 | HV
149-AL1/24-ST1A 110.0 | 8.75 | 0.194 | 0.41 | 0.47 | ol | 149 | 0.00403 | HV
184-AL1/30-ST1A 110.0 | 8.8 | 0.1571 | 0.4 | 0.535 | ol | 184 | 0.00403 | HV
243-AL1/39-ST1A 110.0 | 9 | 0.1188 | 0.39 | 0.645 | ol | 243 | 0.00403 | HV
305-AL1/39-ST1A 110.0 | 9.2 | 0.0949 | 0.38 | 0.74 | ol | 305 | 0.00403 | HV
490-AL1/64-ST1A 110.0 | 9.75 | 0.059 | 0.37 | 0.96 | ol | 490 | 0.00403 | HV
679-AL1/86-ST1A 110.0 | 9.95 | 0.042 | 0.36 | 1.15 | ol | 679 | 0.00403 | HV
490-AL1/64-ST1A 220.0 | 10 | 0.059 | 0.285 | 0.96 | ol | 490 | 0.00403 | HV
679-AL1/86-ST1A 220.0 | 11.7 | 0.042 | 0.275 | 1.15 | ol | 679 | 0.00403 | HV
490-AL1/64-ST1A 380.0 | 11 | 0.059 | 0.253 | 0.96 | ol | 490 | 0.00403 | HV
679-AL1/86-ST1A 380.0 | 14.6 | 0.042 | 0.25 | 1.15 | ol | 679 | 0.00403 | HV

## trafo_std_types
| i0_percent | pfe_kw | vkr_percent | sn_mva | vn_lv_kv | vn_hv_kv | vk_percent | shift_degree | vector_group | tap_side | tap_neutral | tap_min | tap_max | tap_step_degree | tap_step_percent | tap_phase_shifter
160 MVA 380/110 kV | 0.06 | 60 | 0.25 | 160 | 110 | 380 | 12.2 | 0 | Yy0 | hv | 0 | -9 | 9 | 0 | 1.5 | FALSE
100 MVA 220/110 kV | 0.06 | 55 | 0.26 | 100 | 110 | 220 | 12 | 0 | Yy0 | hv | 0 | -9 | 9 | 0 | 1.5 | FALSE
63 MVA 110/20 kV | 0.04 | 22 | 0.32 | 63 | 20 | 110 | 18 | 150 | YNd5 | hv | 0 | -9 | 9 | 0 | 1.5 | FALSE
40 MVA 110/20 kV | 0.05 | 18 | 0.34 | 40 | 20 | 110 | 16.2 | 150 | YNd5 | hv | 0 | -9 | 9 | 0 | 1.5 | FALSE
25 MVA 110/20 kV | 0.07 | 14 | 0.41 | 25 | 20 | 110 | 12 | 150 | YNd5 | hv | 0 | -9 | 9 | 0 | 1.5 | FALSE
63 MVA 110/10 kV | 0.04 | 22 | 0.32 | 63 | 10 | 110 | 18 | 150 | YNd5 | hv | 0 | -9 | 9 | 0 | 1.5 | FALSE
40 MVA 110/10 kV | 0.05 | 18 | 0.34 | 40 | 10 | 110 | 16.2 | 150 | YNd5 | hv | 0 | -9 | 9 | 0 | 1.5 | FALSE
25 MVA 110/10 kV | 0.07 | 14 | 0.41 | 25 | 10 | 110 | 12 | 150 | YNd5 | hv | 0 | -9 | 9 | 0 | 1.5 | FALSE
0.25 MVA 20/0.4 kV | 0.32 | 0.8 | 1.44 | 0.25 | 0.4 | 20 | 6 | 150 | Yzn5 | hv | 0 | -2 | 2 | 0 | 2.5 | FALSE
0.4 MVA 20/0.4 kV | 0.3375 | 1.35 | 1.425 | 0.4 | 0.4 | 20 | 6 | 150 | Dyn5 | hv | 0 | -2 | 2 | 0 | 2.5 | FALSE
0.63 MVA 20/0.4 kV | 0.2619 | 1.65 | 1.206 | 0.63 | 0.4 | 20 | 6 | 150 | Dyn5 | hv | 0 | -2 | 2 | 0 | 2.5 | FALSE
0.25 MVA 10/0.4 kV | 0.24 | 0.6 | 1.2 | 0.25 | 0.4 | 10 | 4 | 150 | Dyn5 | hv | 0 | -2 | 2 | 0 | 2.5 | FALSE
0.4 MVA 10/0.4 kV | 0.2375 | 0.95 | 1.325 | 0.4 | 0.4 | 10 | 4 | 150 | Dyn5 | hv | 0 | -2 | 2 | 0 | 2.5 | FALSE
0.63 MVA 10/0.4 kV | 0.1873 | 1.18 | 1.0794 | 0.63 | 0.4 | 10 | 4 | 150 | Dyn5 | hv | 0 | -2 | 2 | 0 | 2.5 | FALSE

## trafo3w_std_types
| sn_hv_mva | sn_mv_mva | sn_lv_mva | vn_hv_kv | vn_mv_kv | vn_lv_kv | vk_hv_percent | vk_mv_percent | vk_lv_percent | vkr_hv_percent | vkr_mv_percent | vkr_lv_percent | pfe_kw | i0_percent | shift_mv_degree | shift_lv_degree | vector_group | tap_side | tap_neutral | tap_min | tap_max | tap_step_percent
63/25/38 MVA 110/20/10 kV | 63 | 25 | 38 | 110 | 20 | 10 | 10.4 | 10.4 | 10.4 | 0.28 | 0.32 | 0.35 | 35 | 0.89 | 0 | 0 | YN0yn0yn0 | hv | 0 | -10 | 10 | 1.2
63/25/38 MVA 110/10/10 kV | 63 | 25 | 38 | 110 | 10 | 10 | 10.4 | 10.4 | 10.4 | 0.28 | 0.32 | 0.35 | 35 | 0.89 | 0 | 0 | YN0yn0yn0 | hv | 0 | -10 | 10 | 1.2

## fuse_std_types
| fuse_type | i_rated_a | t_avg | t_min | t_total | x_avg | x_min | x_total
HV 100A | HV 100A | 100 | 0 | [10.0, 3.64, 0.854, 0.281, 0.1, 0.0531, 0.022, 0.01] | [10.0, 4.267, 1.21, 0.403, 0.1, 0.058, 0.022, 0.01] | 0 | [300.0, 350.0, 450.0, 550.0, 700.0, 850.0, 1200.0, 1752.0] | [600.0, 700.0, 900.0, 1150.0, 1665.0, 2000.0, 3000.0, 4313.0]
HV 10A | HV 10A | 10 | 0 | [10.0, 1675.0, 0.344, 0.156, 0.1, 0.0417, 0.0171, 0.01] | [10.0, 1.3, 0.3, 0.155, 0.1, 0.0555, 0.023, 0.01] | 0 | [30.0, 32.0, 35.0, 37.0, 39.0, 50.0, 70.0, 88.0] | [60.0, 70.0, 80.0, 87.0, 94.0, 110.0, 150.0, 216.0]
HV 125A | HV 125A | 125 | 0 | [10.0, 1.82, 0.344, 0.1, 0.0467, 0.0269, 0.01] | [10.0, 2.478, 0.426, 0.1, 0.0427, 0.0211, 0.01] | 0 | [375.0, 500.0, 700.0, 925.0, 1200.0, 1500.0, 2341.0] | [750.0, 1000.0, 1500.0, 2200.0, 3000.0, 4000.0, 5765.0]
HV 160A | HV 160A | 160 | 0 | [10.0, 4.15, 1.03, 0.198, 0.1, 0.051, 0.0172, 0.01] | [10.0, 2.3, 0.734, 0.274, 0.1, 0.046, 0.0177, 0.01] | 0 | [480.0, 550.0, 700.0, 1000.0, 1260.0, 1600.0, 2500.0, 3227.0] | [960.0, 1300.0, 1700.0, 2200.0, 2996.0, 4000.0, 6000.0, 7946.0]
HV 16A | HV 16A | 16 | 0 | [10.0, 0.352, 0.164, 0.1, 0.0649, 0.0342, 0.01] | [10.0, 2.34, 0.722, 0.181, 0.1, 0.055, 0.0296, 0.01] | 0 | [48.0, 60.0, 65.0, 71.0, 80.0, 100.0, 162.0] | [96.0, 110.0, 125.0, 150.0, 168.0, 200.0, 250.0, 398.0]
HV 200A | HV 200A | 200 | 0 | [10.0, 4.267, 1.21, 0.403, 0.1, 0.058, 0.022, 0.01] | [10.0, 3.73, 1.654, 0.328, 0.1, 0.0531, 0.019, 0.01] | 0 | [600.0, 700.0, 900.0, 1150.0, 1665.0, 2000.0, 3000.0, 4313.0] | [1200.0, 1500.0, 1800.0, 2700.0, 3960.0, 5000.0, 7500.0, 10620.0]
HV 20A | HV 20A | 20 | 0 | [10.0, 1.3, 0.3, 0.155, 0.1, 0.0555, 0.023, 0.01] | [10.0, 1.3, 0.161, 0.1, 0.0611, 0.0399, 0.0141, 0.01] | 0 | [60.0, 70.0, 80.0, 87.0, 94.0, 110.0, 150.0, 216.0] | [120.0, 150.0, 200.0, 223.0, 260.0, 300.0, 450.0, 532.0]
HV 25A | HV 25A | 25 | 0 | [10.0, 2.512, 0.833, 0.299, 0.1, 0.0372, 0.0223, 0.01] | [10.0, 3.125, 0.597, 0.198, 0.1, 0.0378, 0.022, 0.01] | 0 | [75.0, 82.0, 90.0, 100.0, 124.0, 170.0, 200.0, 289.0] | [150.0, 170.0, 210.0, 250.0, 294.0, 400.0, 500.0, 711.0]
HV 31.5A | HV 31.5A | 31.5 | 0 | [10.0, 2.34, 0.722, 0.181, 0.1, 0.055, 0.0296, 0.01] | [10.0, 2.84, 0.368, 0.164, 0.1, 0.0621, 0.0378, 0.0195, 0.01] | 0 | [95.0, 110.0, 125.0, 150.0, 165.0, 200.0, 250.0, 390.0] | [189.0, 220.0, 300.0, 350.0, 393.0, 450.0, 530.0, 700.0, 960.0]
HV 40A | HV 40A | 40 | 0 | [10.0, 1.3, 0.161, 0.1, 0.0611, 0.0399, 0.0141, 0.01] | [10.0, 2.05, 0.369, 0.198, 0.1, 0.051, 0.0298, 0.01] | 0 | [120.0, 150.0, 200.0, 223.0, 260.0, 300.0, 450.0, 532.0] | [240.0, 300.0, 400.0, 450.0, 530.0, 650.0, 800.0, 1311.0]
HV 50A | HV 50A | 50 | 0 | [10.0, 3.215, 0.597, 0.198, 0.1, 0.0378, 0.022, 0.01] | [10.0, 3.64, 0.854, 0.281, 0.1, 0.0531, 0.022, 0.01] | 0 | [150.0, 170.0, 210.0, 250.0, 294.0, 400.0, 500.0, 711.0] | [300.0, 350.0, 450.0, 550.0, 700.0, 850.0, 1200.0, 1752.0]
HV 6.3A | HV 6.3A | 6.3 | 0 | [10.0, 1.39, 0.344, 0.168, 0.1, 0.056, 0.0263, 0.01] | [10.0, 1.711, 0.516, 0.198, 0.1, 0.0634, 0.0303, 0.01] | 0 | [19.0, 19.5, 20.4, 20.8, 22.0, 25.0, 32.0, 48.0] | [38.0, 40.0, 43.0, 48.0, 53.0, 60.0, 75.0, 118.0]
HV 63A | HV 63A | 63 | 0 | [10.0, 2.84, 0.368, 0.164, 0.1, 0.0621, 0.0378, 0.0195, 0.01] | [10.0, 1.82, 0.344, 0.1, 0.0467, 0.0269, 0.01] | 0 | [189.0, 220.0, 300.0, 350.0, 393.0, 450.0, 530.0, 700.0, 961.0] | [378.0, 500.0, 700.0, 934.0, 1200.0, 1500.0, 2366.0]
HV 80A | HV 80A | 80 | 0 | [10.0, 2.05, 0.369, 0.198, 0.1, 0.051, 0.0298, 0.01] | [10.0, 4.15, 1.03, 0.198, 0.1, 0.051, 0.0172, 0.01] | 0 | [240.0, 300.0, 400.0, 450.0, 530.0, 650.0, 800.0, 1311.0] | [480.0, 550.0, 700.0, 1000.0, 1260.0, 1600.0, 2500.0, 3227.0]
Siemens NH-1-100 | Siemens NH-1-100 | 100 | [5400.0, 2000.0, 400.0, 20.0, 1.0, 0.2, 0.012, 0.004] | 0 | 0 | [150.0, 190.0, 250.0, 430.0, 900.0, 1250.0, 2700.0, 3600.0] | 0 | 0
Siemens NH-1-125 | Siemens NH-1-125 | 125 | [4800.0, 120.0, 7.0, 0.1, 0.004] | 0 | 0 | [180.0, 400.0, 740.0, 2000.0, 4250.0] | 0 | 0
Siemens NH-1-16 | Siemens NH-1-16 | 16 | [4000.0, 400.0, 2.0, 0.1, 0.04, 0.01] | 0 | 0 | [26.0, 35.0, 75.0, 150.0, 200.0, 300.0] | 0 | 0
Siemens NH-1-160 | Siemens NH-1-160 | 160 | [4800.0, 120.0, 7.0, 0.1, 0.004] | 0 | 0 | [210.0, 500.0, 900.0, 2300.0, 5000.0] | 0 | 0
Siemens NH-1-25 | Siemens NH-1-25 | 25 | [4000.0, 1000.0, 10.0, 0.2, 0.02, 0.01] | 0 | 0 | [40.0, 50.0, 100.0, 210.0, 400.0, 500.0] | 0 | 0
Siemens NH-1-50 | Siemens NH-1-50 | 50 | [4000.0, 40.0, 4.0, 1.0, 0.02, 0.01] | 0 | 0 | [86.0, 200.0, 300.0, 400.0, 1000.0, 1280.0] | 0 | 0
Siemens NH-1-63 | Siemens NH-1-63 | 63 | [4000.0, 100.0, 10.0, 2.0, 0.04, 0.01] | 0 | 0 | [100.0, 200.0, 300.0, 400.0, 1000.0, 1500.0] | 0 | 0
Siemens NH-1-80 | Siemens NH-1-80 | 80 | [4800.0, 120.0, 7.0, 0.1, 0.01] | 0 | 0 | [150.58, 250.0, 450.0, 1150.0, 2470.0] | 0 | 0
Siemens NH-2-1000 | Siemens NH-2-1000 | 1000 | [4800.0, 120.0, 7.0, 0.1, 0.004] | 0 | 0 | [1900.0, 3500.0, 8400.0, 24000.0, 52000.0] | 0 | 0
Siemens NH-2-200 | Siemens NH-2-200 | 200 | [4800.0, 120.0, 7.0, 0.1, 0.004] | 0 | 0 | [280.0, 650.0, 1200.0, 3000.0, 7000.0] | 0 | 0
Siemens NH-2-224 | Siemens NH-2-224 | 224 | [4800.0, 120.0, 7.0, 0.2, 0.04, 0.004] | 0 | 0 | [400.0, 750.0, 1453.0, 3025.0, 4315.0, 7600.0] | 0 | 0
Siemens NH-2-250 | Siemens NH-2-250 | 250 | [4800.0, 120.0, 7.0, 0.1, 0.004] | 0 | 0 | [450.0, 800.0, 1650.0, 4000.0, 8500.0] | 0 | 0
Siemens NH-2-315 | Siemens NH-2-315 | 315 | [4800.0, 120.0, 7.0, 0.1, 0.004] | 0 | 0 | [550.0, 920.0, 1900.0, 5000.0, 11000.0] | 0 | 0
Siemens NH-2-355 | Siemens NH-2-355 | 355 | [4800.0, 120.0, 6.0, 0.1, 0.004] | 0 | 0 | [650.0, 1116.27, 2350.0, 5840.0, 12790.0] | 0 | 0
Siemens NH-2-400 | Siemens NH-2-400 | 400 | [4800.0, 120.0, 7.0, 0.1, 0.004] | 0 | 0 | [720.0, 1350.0, 2800.0, 6500.0, 15000.0] | 0 | 0
Siemens NH-2-425 | Siemens NH-2-425 | 425 | [4800.0, 120.0, 7.0, 0.1, 0.004] | 0 | 0 | [850.0, 1500.0, 3050.0, 7500.0, 16500.0] | 0 | 0
Siemens NH-2-630 | Siemens NH-2-630 | 630 | [4800.0, 120.0, 7.0, 0.1, 0.004] | 0 | 0 | [1200.0, 2000.0, 4800.0, 12000.0, 26000.0] | 0 | 0

## dtypes
| element | column | dtype
0 | bus | name | object
1 | bus | vn_kv | float64
2 | bus | type | object
3 | bus | zone | object
4 | bus | in_service | bool
5 | load | name | object
6 | load | bus | uint32
7 | load | p_mw | float64
8 | load | q_mvar | float64
9 | load | const_z_percent | float64
10 | load | const_i_percent | float64
11 | load | sn_mva | float64
12 | load | scaling | float64
13 | load | in_service | bool
14 | load | type | object
15 | ext_grid | name | object
16 | ext_grid | bus | uint32
17 | ext_grid | vm_pu | float64
18 | ext_grid | va_degree | float64
19 | ext_grid | slack_weight | float64
20 | ext_grid | in_service | bool
21 | line | name | object
22 | line | std_type | object
23 | line | from_bus | uint32
24 | line | to_bus | uint32
25 | line | length_km | float64
26 | line | r_ohm_per_km | float64
27 | line | x_ohm_per_km | float64
28 | line | c_nf_per_km | float64
29 | line | g_us_per_km | float64
30 | line | max_i_ka | float64
31 | line | df | float64
32 | line | parallel | uint32
33 | line | type | object
34 | line | in_service | bool
35 | trafo | name | object
36 | trafo | std_type | object
37 | trafo | hv_bus | uint32
38 | trafo | lv_bus | uint32
39 | trafo | sn_mva | float64
40 | trafo | vn_hv_kv | float64
41 | trafo | vn_lv_kv | float64
42 | trafo | vk_percent | float64
43 | trafo | vkr_percent | float64
44 | trafo | pfe_kw | float64
45 | trafo | i0_percent | float64
46 | trafo | shift_degree | float64
47 | trafo | tap_side | object
48 | trafo | tap_neutral | int32
49 | trafo | tap_min | int32
50 | trafo | tap_max | int32
51 | trafo | tap_step_percent | float64
52 | trafo | tap_step_degree | float64
53 | trafo | tap_pos | int32
54 | trafo | tap_phase_shifter | bool
55 | trafo | parallel | uint32
56 | trafo | df | float64
57 | trafo | in_service | bool
58 | line_geodata | coords | object
59 | bus_geodata | x | float64
60 | bus_geodata | y | float64
61 | bus_geodata | coords | object

## parameters
| version | format_version | converged | OPF_converged | name | f_hz | sn_mva
0 | 2.14.6 | 2.14.0 | FALSE | FALSE |  | 50 | 1