## bus
| name | vn_kv | type | zone | in_service
0 | bus_LV_942-2_0_2_node_0 | 0.4 | n |  | TRUE
1 | bus_LV_942-2_0_2_node_1 | 0.4 | n |  | TRUE
2 | bus_LV_942-2_0_2_node_4 | 0.4 | n |  | TRUE
3 | bus_LV_942-2_0_2_node_51 | 0.4 | n |  | TRUE
4 | bus_LV_942-2_0_2_node_5 | 0.4 | n |  | TRUE
5 | bus_LV_942-2_0_2_node_50 | 0.4 | n |  | TRUE
6 | bus_LV_942-2_0_2_node_2 | 0.4 | n |  | TRUE
7 | bus_LV_942-2_0_2_node_40 | 0.4 | n |  | TRUE
8 | bus_LV_942-2_0_2_node_41 | 0.4 | n |  | TRUE
9 | bus_LV_942-2_0_2_node_6 | 0.4 | n |  | TRUE
10 | bus_LV_942-2_0_2_node_53 | 0.4 | n |  | TRUE
11 | bus_LV_942-2_0_2_node_7 | 0.4 | n |  | TRUE
12 | bus_LV_942-2_0_2_node_8 | 0.4 | n |  | TRUE
13 | bus_LV_942-2_0_2_node_9 | 0.4 | n |  | TRUE
14 | bus_LV_942-2_0_2_node_10 | 0.4 | n |  | TRUE
15 | bus_LV_942-2_0_2_node_11 | 0.4 | n |  | TRUE
16 | bus_LV_942-2_0_2_node_12 | 0.4 | n |  | TRUE
17 | bus_LV_942-2_0_2_node_13 | 0.4 | n |  | TRUE
18 | bus_LV_942-2_0_2_node_14 | 0.4 | n |  | TRUE
19 | bus_LV_942-2_0_2_node_33 | 0.4 | n |  | TRUE
20 | bus_LV_942-2_0_2_node_42 | 0.4 | n |  | TRUE
21 | bus_LV_942-2_0_2_node_44 | 0.4 | n |  | TRUE
22 | bus_LV_942-2_0_2_node_15 | 0.4 | n |  | TRUE
23 | bus_LV_942-2_0_2_node_20 | 0.4 | n |  | TRUE
24 | bus_LV_942-2_0_2_node_32 | 0.4 | n |  | TRUE
25 | bus_LV_942-2_0_2_node_37 | 0.4 | n |  | TRUE
26 | bus_LV_942-2_0_2_node_43 | 0.4 | n |  | TRUE
27 | bus_LV_942-2_0_2_node_29 | 0.4 | n |  | TRUE
28 | bus_LV_942-2_0_2_node_30 | 0.4 | n |  | TRUE
29 | bus_LV_942-2_0_2_node_17 | 0.4 | n |  | TRUE
30 | bus_LV_942-2_0_2_node_16 | 0.4 | n |  | TRUE
31 | bus_LV_942-2_0_2_node_18 | 0.4 | n |  | TRUE
32 | bus_LV_942-2_0_2_node_19 | 0.4 | n |  | TRUE
33 | bus_LV_942-2_0_2_node_21 | 0.4 | n |  | TRUE
34 | bus_LV_942-2_0_2_node_22 | 0.4 | n |  | TRUE
35 | bus_LV_942-2_0_2_node_23 | 0.4 | n |  | TRUE
36 | bus_LV_942-2_0_2_node_26 | 0.4 | n |  | TRUE
37 | bus_LV_942-2_0_2_node_24 | 0.4 | n |  | TRUE
38 | bus_LV_942-2_0_2_node_27 | 0.4 | n |  | TRUE
39 | bus_LV_942-2_0_2_node_25 | 0.4 | n |  | TRUE
40 | bus_LV_942-2_0_2_node_28 | 0.4 | n |  | TRUE
41 | bus_LV_942-2_0_2_node_52 | 0.4 | n |  | TRUE
42 | bus_LV_942-2_0_2_node_49 | 0.4 | n |  | TRUE
43 | bus_LV_942-2_0_2_node_31 | 0.4 | n |  | TRUE
44 | bus_LV_942-2_0_2_node_34 | 0.4 | n |  | TRUE
45 | bus_LV_942-2_0_2_node_35 | 0.4 | n |  | TRUE
46 | bus_LV_942-2_0_2_node_36 | 0.4 | n |  | TRUE
47 | bus_LV_942-2_0_2_node_39 | 0.4 | n |  | TRUE
48 | bus_LV_942-2_0_2_node_45 | 0.4 | n |  | TRUE
49 | bus_LV_942-2_0_2_node_38 | 0.4 | n |  | TRUE
50 | bus_LV_942-2_0_2_node_46 | 0.4 | n |  | TRUE
51 | bus_LV_942-2_0_2_node_47 | 0.4 | n |  | TRUE
52 | bus_LV_942-2_0_2_node_48 | 0.4 | n |  | TRUE
53 | bus_MV_208_1_node_132 | 20 | n |  | TRUE

## load
| name | bus | p_mw | q_mvar | const_z_percent | const_i_percent | sn_mva | scaling | in_service | type
0 | LV_942-2_0_2_load_0 | 0 | 0.0038457 | 0.00096382 | 0 | 0 |  | 1 | TRUE | wye
1 | LV_942-2_0_2_load_1 | 1 | 0.0029027 | 0.00072748 | 0 | 0 |  | 1 | TRUE | wye
2 | LV_942-2_0_2_load_4 | 2 | 0.00076353 | 0.00019136 | 0 | 0 |  | 1 | TRUE | wye
3 | LV_942-2_0_2_load_51 | 3 | 0.022152 | 0.0055519 | 0 | 0 |  | 1 | TRUE | wye
4 | LV_942-2_0_2_load_2 | 6 | 0.00091046 | 0.00022818 | 0 | 0 |  | 1 | TRUE | wye
5 | LV_942-2_0_2_load_41 | 8 | 0.0026008 | 0.00065182 | 0 | 0 |  | 1 | TRUE | wye
6 | LV_942-2_0_2_load_53 | 10 | 0.015189 | 0.0038067 | 0 | 0 |  | 1 | TRUE | wye
7 | LV_942-2_0_2_load_7 | 11 | 0.0019676 | 0.00049312 | 0 | 0 |  | 1 | TRUE | wye
8 | LV_942-2_0_2_load_8 | 12 | 0.0016222 | 0.00040657 | 0 | 0 |  | 1 | TRUE | wye
9 | LV_942-2_0_2_load_11 | 15 | 0.0005286 | 0.00013248 | 0 | 0 |  | 1 | TRUE | wye
10 | LV_942-2_0_2_load_13 | 17 | 0.001694 | 0.00042456 | 0 | 0 |  | 1 | TRUE | wye
11 | LV_942-2_0_2_load_33 | 19 | 0.0016339 | 0.00040949 | 0 | 0 |  | 1 | TRUE | wye
12 | LV_942-2_0_2_load_42 | 20 | 0.00071749 | 0.00017982 | 0 | 0 |  | 1 | TRUE | wye
13 | LV_942-2_0_2_load_44 | 21 | 0.0014549 | 0.00036463 | 0 | 0 |  | 1 | TRUE | wye
14 | LV_942-2_0_2_load_15 | 22 | 0.00083923 | 0.00021033 | 0 | 0 |  | 1 | TRUE | wye
15 | LV_942-2_0_2_load_20 | 23 | 0.0019602 | 0.00049127 | 0 | 0 |  | 1 | TRUE | wye
16 | LV_942-2_0_2_load_32 | 24 | 0.00065259 | 0.00016355 | 0 | 0 |  | 1 | TRUE | wye
17 | LV_942-2_0_2_load_37 | 25 | 0.0010677 | 0.00026759 | 0 | 0 |  | 1 | TRUE | wye
18 | LV_942-2_0_2_load_43 | 26 | 0.00058589 | 0.00014684 | 0 | 0 |  | 1 | TRUE | wye
19 | LV_942-2_0_2_load_29 | 27 | 0.00048381 | 0.00012125 | 0 | 0 |  | 1 | TRUE | wye
20 | LV_942-2_0_2_load_30 | 28 | 0.0026008 | 0.00065181 | 0 | 0 |  | 1 | TRUE | wye
21 | LV_942-2_0_2_load_16 | 30 | 0.002386 | 0.00059798 | 0 | 0 |  | 1 | TRUE | wye
22 | LV_942-2_0_2_load_19 | 32 | 0.003829 | 0.00095964 | 0 | 0 |  | 1 | TRUE | wye
23 | LV_942-2_0_2_load_21 | 33 | 0.0025788 | 0.00064632 | 0 | 0 |  | 1 | TRUE | wye
24 | LV_942-2_0_2_load_23 | 35 | 0.0029041 | 0.00072785 | 0 | 0 |  | 1 | TRUE | wye
25 | LV_942-2_0_2_load_26 | 36 | 0.0029273 | 0.00073365 | 0 | 0 |  | 1 | TRUE | wye
26 | LV_942-2_0_2_load_24 | 37 | 0.004753 | 0.0011912 | 0 | 0 |  | 1 | TRUE | wye
27 | LV_942-2_0_2_load_27 | 38 | 0.00095565 | 0.00023951 | 0 | 0 |  | 1 | TRUE | wye
28 | LV_942-2_0_2_load_25 | 39 | 0.0047257 | 0.0011844 | 0 | 0 |  | 1 | TRUE | wye
29 | LV_942-2_0_2_load_28 | 40 | 0.0051995 | 0.0013031 | 0 | 0 |  | 1 | TRUE | wye
30 | LV_942-2_0_2_load_52 | 41 | 0.00087883 | 0.00022026 | 0 | 0 |  | 1 | TRUE | wye
31 | LV_942-2_0_2_load_49 | 42 | 0.0036921 | 0.00092533 | 0 | 0 |  | 1 | TRUE | wye
32 | LV_942-2_0_2_load_31 | 43 | 0.0014202 | 0.00035593 | 0 | 0 |  | 1 | TRUE | wye
33 | LV_942-2_0_2_load_34 | 44 | 0.0016737 | 0.00041948 | 0 | 0 |  | 1 | TRUE | wye
34 | LV_942-2_0_2_load_45 | 48 | 0.00066998 | 0.00016791 | 0 | 0 |  | 1 | TRUE | wye
35 | LV_942-2_0_2_load_38 | 49 | 0.00053878 | 0.00013503 | 0 | 0 |  | 1 | TRUE | wye
36 | LV_942-2_0_2_load_46 | 50 | 0.0018073 | 0.00045295 | 0 | 0 |  | 1 | TRUE | wye
37 | LV_942-2_0_2_load_47 | 51 | 0.0025196 | 0.00063147 | 0 | 0 |  | 1 | TRUE | wye
38 | LV_942-2_0_2_load_48 | 52 | 0.0029879 | 0.00074883 | 0 | 0 |  | 1 | TRUE | wye

## ext_grid
| name | bus | vm_pu | va_degree | slack_weight | in_service
0 |  | 22 | 1 | 0 | 1 | TRUE

## line
| name | std_type | from_bus | to_bus | length_km | r_ohm_per_km | x_ohm_per_km | c_nf_per_km | g_us_per_km | max_i_ka | df | parallel | type | in_service
0 | LV_942-2_0_2_line_0 |  | 0 | 1 | 0.017383 | 0.125 | 0.08 | 261 | 0 | 0.364 | 1 | 2 | cs | TRUE
1 | LV_942-2_0_2_line_1 |  | 0 | 2 | 0.51199 | 0.125 | 0.08 | 261 | 0 | 0.364 | 1 | 2 | cs | TRUE
2 | LV_942-2_0_2_line_2 |  | 1 | 3 | 0.10128 | 0.125 | 0.08 | 261 | 0 | 0.364 | 1 | 2 | cs | TRUE
3 | LV_942-2_0_2_line_3 |  | 2 | 4 | 0.12473 | 0.125 | 0.08 | 261 | 0 | 0.364 | 1 | 1 | cs | TRUE
4 | LV_942-2_0_2_line_4 |  | 3 | 5 | 0.1302 | 0.125 | 0.08 | 261 | 0 | 0.364 | 1 | 2 | cs | TRUE
5 | LV_942-2_0_2_line_5 |  | 4 | 9 | 0.019032 | 0.125 | 0.08 | 261 | 0 | 0.364 | 1 | 1 | cs | TRUE
6 | LV_942-2_0_2_line_6 |  | 5 | 51 | 0.21716 | 0.125 | 0.08 | 261 | 0 | 0.364 | 1 | 2 | cs | TRUE
7 | LV_942-2_0_2_line_7 |  | 6 | 7 | 0.21096 | 0.125 | 0.08 | 261 | 0 | 0.364 | 1 | 1 | cs | TRUE
8 | LV_942-2_0_2_line_8 |  | 7 | 8 | 0.089917 | 0.125 | 0.08 | 261 | 0 | 0.364 | 1 | 1 | cs | TRUE
9 | LV_942-2_0_2_line_9 |  | 8 | 26 | 0.034777 | 0.125 | 0.08 | 261 | 0 | 0.364 | 1 | 1 | cs | TRUE
10 | LV_942-2_0_2_line_10 |  | 9 | 10 | 0.028438 | 0.125 | 0.08 | 261 | 0 | 0.364 | 1 | 1 | cs | TRUE
11 | LV_942-2_0_2_line_11 |  | 11 | 12 | 0.0073064 | 0.125 | 0.08 | 261 | 0 | 0.364 | 1 | 1 | cs | TRUE
12 | LV_942-2_0_2_line_12 |  | 11 | 13 | 0.040784 | 0.125 | 0.08 | 261 | 0 | 0.364 | 1 | 1 | cs | TRUE
13 | LV_942-2_0_2_line_13 |  | 12 | 14 | 0.015602 | 0.125 | 0.08 | 261 | 0 | 0.364 | 1 | 1 | cs | TRUE
14 | LV_942-2_0_2_line_14 |  | 13 | 15 | 0.031462 | 0.125 | 0.08 | 261 | 0 | 0.364 | 1 | 1 | cs | TRUE
15 | LV_942-2_0_2_line_15 |  | 13 | 16 | 0.006291 | 0.125 | 0.08 | 261 | 0 | 0.364 | 1 | 1 | cs | TRUE
16 | LV_942-2_0_2_line_16 |  | 14 | 17 | 0.058901 | 0.125 | 0.08 | 261 | 0 | 0.364 | 1 | 2 | cs | TRUE
17 | LV_942-2_0_2_line_17 |  | 14 | 18 | 0.010726 | 0.125 | 0.08 | 261 | 0 | 0.364 | 1 | 2 | cs | TRUE
18 | LV_942-2_0_2_line_18 |  | 15 | 19 | 0.012873 | 0.125 | 0.08 | 261 | 0 | 0.364 | 1 | 1 | cs | TRUE
19 | LV_942-2_0_2_line_19 |  | 16 | 20 | 0.034821 | 0.125 | 0.08 | 261 | 0 | 0.364 | 1 | 1 | cs | TRUE
20 | LV_942-2_0_2_line_20 |  | 16 | 21 | 0.011311 | 0.125 | 0.08 | 261 | 0 | 0.364 | 1 | 1 | cs | TRUE
21 | LV_942-2_0_2_line_21 |  | 17 | 22 | 0.015496 | 0.125 | 0.08 | 261 | 0 | 0.364 | 1 | 2 | cs | TRUE
22 | LV_942-2_0_2_line_22 |  | 18 | 23 | 0.014312 | 0.125 | 0.08 | 261 | 0 | 0.364 | 1 | 2 | cs | TRUE
23 | LV_942-2_0_2_line_23 |  | 19 | 24 | 0.015737 | 0.125 | 0.08 | 261 | 0 | 0.364 | 1 | 1 | cs | TRUE
24 | LV_942-2_0_2_line_24 |  | 20 | 25 | 0.069711 | 0.125 | 0.08 | 261 | 0 | 0.364 | 1 | 1 | cs | TRUE
25 | LV_942-2_0_2_line_25 |  | 21 | 26 | 0.01146 | 0.125 | 0.08 | 261 | 0 | 0.364 | 1 | 1 | cs | TRUE
26 | LV_942-2_0_2_line_26 |  | 23 | 29 | 0.011217 | 0.125 | 0.08 | 261 | 0 | 0.364 | 1 | 2 | cs | TRUE
27 | LV_942-2_0_2_line_27 |  | 24 | 43 | 0.019803 | 0.125 | 0.08 | 261 | 0 | 0.364 | 1 | 1 | cs | TRUE
28 | LV_942-2_0_2_line_28 |  | 25 | 45 | 0.01944 | 0.125 | 0.08 | 261 | 0 | 0.364 | 1 | 1 | cs | TRUE
29 | LV_942-2_0_2_line_29 |  | 27 | 28 | 0.042197 | 0.125 | 0.08 | 261 | 0 | 0.364 | 1 | 1 | cs | TRUE
30 | LV_942-2_0_2_line_30 |  | 28 | 33 | 0.043217 | 0.125 | 0.08 | 261 | 0 | 0.364 | 1 | 1 | cs | TRUE
31 | LV_942-2_0_2_line_31 |  | 29 | 32 | 0.022725 | 0.125 | 0.08 | 261 | 0 | 0.364 | 1 | 1 | cs | TRUE
32 | LV_942-2_0_2_line_32 |  | 29 | 33 | 0.036396 | 0.125 | 0.08 | 261 | 0 | 0.364 | 1 | 1 | cs | TRUE
33 | LV_942-2_0_2_line_33 |  | 29 | 30 | 0.023254 | 0.125 | 0.08 | 261 | 0 | 0.364 | 1 | 2 | cs | TRUE
34 | LV_942-2_0_2_line_34 |  | 30 | 31 | 0.029795 | 0.125 | 0.08 | 261 | 0 | 0.364 | 1 | 2 | cs | TRUE
35 | LV_942-2_0_2_line_35 |  | 31 | 34 | 0.035659 | 0.125 | 0.08 | 261 | 0 | 0.364 | 1 | 2 | cs | TRUE
36 | LV_942-2_0_2_line_36 |  | 31 | 35 | 0.036423 | 0.125 | 0.08 | 261 | 0 | 0.364 | 1 | 1 | cs | TRUE
37 | LV_942-2_0_2_line_37 |  | 34 | 36 | 0.012026 | 0.125 | 0.08 | 261 | 0 | 0.364 | 1 | 2 | cs | TRUE
38 | LV_942-2_0_2_line_38 |  | 34 | 37 | 0.054169 | 0.125 | 0.08 | 261 | 0 | 0.364 | 1 | 1 | cs | TRUE
39 | LV_942-2_0_2_line_39 |  | 36 | 38 | 0.026004 | 0.125 | 0.08 | 261 | 0 | 0.364 | 1 | 2 | cs | TRUE
40 | LV_942-2_0_2_line_40 |  | 37 | 39 | 0.044881 | 0.125 | 0.08 | 261 | 0 | 0.364 | 1 | 1 | cs | TRUE
41 | LV_942-2_0_2_line_41 |  | 38 | 40 | 0.0024794 | 0.125 | 0.08 | 261 | 0 | 0.364 | 1 | 2 | cs | TRUE
42 | LV_942-2_0_2_line_42 |  | 40 | 41 | 0.029924 | 0.125 | 0.08 | 261 | 0 | 0.364 | 1 | 2 | cs | TRUE
43 | LV_942-2_0_2_line_43 |  | 41 | 42 | 0.0072191 | 0.125 | 0.08 | 261 | 0 | 0.364 | 1 | 2 | cs | TRUE
44 | LV_942-2_0_2_line_44 |  | 42 | 52 | 0.019438 | 0.125 | 0.08 | 261 | 0 | 0.364 | 1 | 2 | cs | TRUE
45 | LV_942-2_0_2_line_45 |  | 44 | 45 | 0.024526 | 0.125 | 0.08 | 261 | 0 | 0.364 | 1 | 1 | cs | TRUE
46 | LV_942-2_0_2_line_46 |  | 45 | 46 | 0.012059 | 0.125 | 0.08 | 261 | 0 | 0.364 | 1 | 1 | cs | TRUE
47 | LV_942-2_0_2_line_47 |  | 46 | 47 | 0.092379 | 0.125 | 0.08 | 261 | 0 | 0.364 | 1 | 1 | cs | TRUE
48 | LV_942-2_0_2_line_48 |  | 46 | 48 | 0.045655 | 0.125 | 0.08 | 261 | 0 | 0.364 | 1 | 1 | cs | TRUE
49 | LV_942-2_0_2_line_49 |  | 47 | 49 | 0.047871 | 0.125 | 0.08 | 261 | 0 | 0.364 | 1 | 1 | cs | TRUE
50 | LV_942-2_0_2_line_50 |  | 48 | 50 | 0.014596 | 0.125 | 0.08 | 261 | 0 | 0.364 | 1 | 1 | cs | TRUE
51 | LV_942-2_0_2_line_51 |  | 51 | 52 | 0.10879 | 0.125 | 0.08 | 261 | 0 | 0.364 | 1 | 2 | cs | TRUE

## trafo
| name | std_type | hv_bus | lv_bus | sn_mva | vn_hv_kv | vn_lv_kv | vk_percent | vkr_percent | pfe_kw | i0_percent | shift_degree | tap_side | tap_neutral | tap_min | tap_max | tap_step_percent | tap_step_degree | tap_pos | tap_phase_shifter | parallel | df | in_service
0 | LV_942-2_0_2_trafo_15 | 0.63 MVA 20/0.4 kV | 53 | 22 | 0.63 | 20 | 0.4 | 6 | 1.206 | 1.65 | 0.2619 | 150 | hv | 0 | -2 | 2 | 2.5 | 0 | 0 | FALSE | 1 | 1 | TRUE

## line_geodata
| x0 | y0 | x1 | y1 | x2 | y2 | x3 | y3 | x4 | y4 | x5 | y5 | x6 | y6 | x7 | y7 | x8 | y8 | x9 | y9
0 | 2613189.1836 | 1175171.7757 | 2613176.8366 | 1175184.0119
1 | 2613189.1836 | 1175171.7757 | 2612918.4671 | 1174737.2147
2 | 2613176.8366 | 1175184.0119 | 2613245.5731 | 1175258.3985
3 | 2612829.5694 | 1174651.0911 | 2612842.5438 | 1174657.8555 | 2612856.0145 | 1174672.0358 | 2612892.8037 | 1174706.9543 | 2612897.274 | 1174711.4328 | 2612907.3818 | 1174721.5595 | 2612918.4671 | 1174737.2147
4 | 2613346.7905 | 1175330.5806 | 2613338.4986 | 1175326.26 | 2613257.4388 | 1175285.3383 | 2613248.7865 | 1175274.5138 | 2613245.5731 | 1175258.3985
5 | 2612811.6971 | 1174657.523 | 2612817.3912 | 1174654.567 | 2612829.5694 | 1174651.0911
6 | 2613145.618 | 1175412.359 | 2613346.7905 | 1175330.5806
7 | 2612715.4677 | 1175332.6283 | 2612571.2846 | 1175178.6324
8 | 2612715.4677 | 1175332.6283 | 2612719.4577 | 1175336.372 | 2612727.9418 | 1175344.0049 | 2612760.7932 | 1175370.6211 | 2612771.3229 | 1175379.6258 | 2612783.872 | 1175390.9421
9 | 2612816.4666 | 1175398.52 | 2612803.5164 | 1175399.1261 | 2612797.7155 | 1175398.6914 | 2612786.8183 | 1175393.599 | 2612783.872 | 1175390.9421
10 | 2612811.6971 | 1174657.523 | 2612805.2016 | 1174659.8215 | 2612802.2927 | 1174665.207 | 2612800.6765 | 1174670.2728 | 2612799.4501 | 1174675.4172 | 2612799.1768 | 1174678.1291 | 2612800.2278 | 1174679.9656
11 | 2612877.0481 | 1175430.6809 | 2612882.6168 | 1175434.8016 | 2612882.9116 | 1175435.0398
12 | 2612844.2434 | 1175406.4498 | 2612856.9583 | 1175415.815 | 2612877.0481 | 1175430.6809
13 | 2612895.0473 | 1175444.8444 | 2612882.9116 | 1175435.0398
14 | 2612844.2434 | 1175406.4498 | 2612840.056 | 1175398.5591 | 2612842.2115 | 1175391.4156 | 2612851.1208 | 1175379.2649
15 | 2612844.2434 | 1175406.4498 | 2612838.2854 | 1175404.3805
16 | 2612895.0473 | 1175444.8444 | 2612906.6951 | 1175431.2958 | 2612910.4126 | 1175419.4533 | 2612917.2723 | 1175403.76 | 2612923.8183 | 1175394.3116
17 | 2612902.6827 | 1175452.3979 | 2612895.0473 | 1175444.8444
18 | 2612851.1208 | 1175379.2649 | 2612858.7325 | 1175368.8838
19 | 2612838.2854 | 1175404.3805 | 2612829.202 | 1175409.0858 | 2612808.5464 | 1175422.4293
20 | 2612838.2854 | 1175404.3805 | 2612827.7147 | 1175400.356
21 | 2612932.6434 | 1175381.5737 | 2612923.8183 | 1175394.3116
22 | 2612902.6827 | 1175452.3979 | 2612913.3412 | 1175461.9497
23 | 2612869.3008 | 1175357.2234 | 2612858.7325 | 1175368.8838 | 2612858.7325 | 1175368.8838
24 | 2612746.5708 | 1175452.7812 | 2612752.847 | 1175452.0123 | 2612760.251 | 1175449.8046 | 2612768.3753 | 1175446.7647 | 2612777.8341 | 1175441.671 | 2612797.5047 | 1175429.5622 | 2612808.5464 | 1175422.4293
25 | 2612816.4666 | 1175398.52 | 2612816.4666 | 1175398.52 | 2612821.6106 | 1175398.7533 | 2612827.7147 | 1175400.356
26 | 2612921.6949 | 1175469.4361 | 2612913.3412 | 1175461.9497
27 | 2612883.9379 | 1175343.91 | 2612871.4132 | 1175354.8927 | 2612869.3008 | 1175357.2234
28 | 2612727.1455 | 1175453.2475 | 2612744.8188 | 1175452.9958 | 2612746.5708 | 1175452.7812
29 | 2612865.4636 | 1175509.9358 | 2612856.7881 | 1175502.7587 | 2612854.3442 | 1175494.5716 | 2612854.5044 | 1175487.5906 | 2612859.4948 | 1175480.8868 | 2612864.6763 | 1175476.1006
30 | 2612897.2311 | 1175496.1922 | 2612882.309 | 1175514.408 | 2612873.8039 | 1175516.8355 | 2612865.4636 | 1175509.9358
31 | 2612941.6995 | 1175458.5513 | 2612921.6949 | 1175469.4361
32 | 2612921.6949 | 1175469.4361 | 2612917.2848 | 1175472.8284 | 2612913.6084 | 1175476.2 | 2612897.2311 | 1175496.1922
33 | 2612921.6949 | 1175469.4361 | 2612937.8162 | 1175486.1952
34 | 2612958.4717 | 1175507.6678 | 2612937.8162 | 1175486.1952
35 | 2612958.4717 | 1175507.6678 | 2612965.5721 | 1175515.1424 | 2612983.4045 | 1175533.2233
36 | 2612929.4523 | 1175526.9931 | 2612939.0929 | 1175526.2023 | 2612958.4717 | 1175507.6678
37 | 2612983.4045 | 1175533.2233 | 2612991.8477 | 1175524.6595
38 | 2612983.4045 | 1175533.2233 | 2613000.0013 | 1175549.9676 | 2613014.5961 | 1175566.3963 | 2613019.7963 | 1175572.3438 | 2613020.2379 | 1175572.9089
39 | 2612991.8477 | 1175524.6595 | 2613004.655 | 1175511.6693 | 2613010.2344 | 1175506.273
40 | 2613020.2379 | 1175572.9089 | 2613035.5982 | 1175592.566 | 2613047.2978 | 1175608.077 | 2613047.6054 | 1175608.4777
41 | 2613010.2344 | 1175506.273 | 2613012.0166 | 1175504.5493
42 | 2613034.9057 | 1175485.3051 | 2613030.0807 | 1175489.4129 | 2613022.3016 | 1175495.3991 | 2613014.9422 | 1175501.7197 | 2613012.0166 | 1175504.5493
43 | 2613034.9057 | 1175485.3051 | 2613036.6973 | 1175483.7799 | 2613040.2649 | 1175480.4706
44 | 2613040.2649 | 1175480.4706 | 2613043.6442 | 1175477.3361 | 2613054.6736 | 1175467.4239
45 | 2612727.1455 | 1175453.2475 | 2612727.6529 | 1175459.1182 | 2612721.9563 | 1175467.2325 | 2612718.7022 | 1175473.451 | 2612718.2883 | 1175475.1006
46 | 2612727.1455 | 1175453.2475 | 2612715.0532 | 1175453.0552
47 | 2612623.1498 | 1175456.8418 | 2612629.6676 | 1175454.3653 | 2612636.5891 | 1175452.6012 | 2612643.1032 | 1175451.8922 | 2612651.0383 | 1175451.542 | 2612703.7023 | 1175452.8534 | 2612715.0532 | 1175453.0552
48 | 2612715.0532 | 1175453.0552 | 2612739.1762 | 1175421.0899 | 2612744.6821 | 1175420.0232
49 | 2612623.1498 | 1175456.8418 | 2612629.593 | 1175442.5703 | 2612650.0229 | 1175417.6649
50 | 2612756.9723 | 1175427.8976 | 2612744.6821 | 1175420.0232
51 | 2613145.618 | 1175412.359 | 2613142.5751 | 1175412.6959 | 2613131.3495 | 1175414.6279 | 2613121.315 | 1175417.1852 | 2613110.8716 | 1175421.5202 | 2613101.1656 | 1175427.6689 | 2613093.9362 | 1175433.8897 | 2613082.2358 | 1175443.2913 | 2613062.3394 | 1175460.5347 | 2613054.6736 | 1175467.4239

## bus_geodata
| x | y | coords
0 | 2613189.1836 | 1175171.7757
1 | 2613176.8366 | 1175184.0119
2 | 2612918.4671 | 1174737.2147
3 | 2613245.5731 | 1175258.3985
4 | 2612829.5694 | 1174651.0911
5 | 2613346.7905 | 1175330.5806
6 | 2612571.2846 | 1175178.6324
7 | 2612715.4677 | 1175332.6283
8 | 2612783.872 | 1175390.9421
9 | 2612811.6971 | 1174657.523
10 | 2612800.2279 | 1174679.9656
11 | 2612877.0481 | 1175430.6809
12 | 2612882.9116 | 1175435.0398
13 | 2612844.2434 | 1175406.4498
14 | 2612895.0473 | 1175444.8444
15 | 2612851.1208 | 1175379.2649
16 | 2612838.2854 | 1175404.3805
17 | 2612923.8183 | 1175394.3116
18 | 2612902.6827 | 1175452.3979
19 | 2612858.7325 | 1175368.8838
20 | 2612808.5464 | 1175422.4293
21 | 2612827.7147 | 1175400.356
22 | 2612932.6434 | 1175381.5737
23 | 2612913.3412 | 1175461.9497
24 | 2612869.3008 | 1175357.2234
25 | 2612746.5708 | 1175452.7812
26 | 2612816.4666 | 1175398.52
27 | 2612864.6763 | 1175476.1006
28 | 2612865.4636 | 1175509.9358
29 | 2612921.6949 | 1175469.4361
30 | 2612937.8162 | 1175486.1952
31 | 2612958.4717 | 1175507.6678
32 | 2612941.6995 | 1175458.5513
33 | 2612897.2311 | 1175496.1922
34 | 2612983.4045 | 1175533.2233
35 | 2612929.4523 | 1175526.9931
36 | 2612991.8477 | 1175524.6595
37 | 2613020.2379 | 1175572.9089
38 | 2613010.2344 | 1175506.273
39 | 2613047.6054 | 1175608.4777
40 | 2613012.0166 | 1175504.5493
41 | 2613034.9057 | 1175485.3051
42 | 2613040.2649 | 1175480.4706
43 | 2612883.9379 | 1175343.91
44 | 2612718.2883 | 1175475.1006
45 | 2612727.1455 | 1175453.2475
46 | 2612715.0532 | 1175453.0552
47 | 2612623.1498 | 1175456.8418
48 | 2612744.6821 | 1175420.0232
49 | 2612650.0229 | 1175417.6649
50 | 2612756.9723 | 1175427.8976
51 | 2613145.618 | 1175412.359
52 | 2613054.6736 | 1175467.4239
53 | 2612932.8455 | 1175381.282

## line_std_types
| c_nf_per_km | r_ohm_per_km | x_ohm_per_km | max_i_ka | type | q_mm2 | alpha | voltage_rating
NAYY 4x50 SE | 210 | 0.642 | 0.083 | 0.142 | cs | 50 | 0.00403 | LV
NAYY 4x120 SE | 264 | 0.225 | 0.08 | 0.242 | cs | 120 | 0.00403 | LV
NAYY 4x150 SE | 261 | 0.208 | 0.08 | 0.27 | cs | 150 | 0.00403 | LV
NA2XS2Y 1x95 RM/25 12/20 kV | 216 | 0.313 | 0.132 | 0.252 | cs | 95 | 0.00403 | MV
NA2XS2Y 1x185 RM/25 12/20 kV | 273 | 0.161 | 0.117 | 0.362 | cs | 185 | 0.00403 | MV
NA2XS2Y 1x240 RM/25 12/20 kV | 304 | 0.122 | 0.112 | 0.421 | cs | 240 | 0.00403 | MV
NA2XS2Y 1x95 RM/25 6/10 kV | 315 | 0.313 | 0.123 | 0.249 | cs | 95 | 0.00403 | MV
NA2XS2Y 1x185 RM/25 6/10 kV | 406 | 0.161 | 0.11 | 0.358 | cs | 185 | 0.00403 | MV
NA2XS2Y 1x240 RM/25 6/10 kV | 456 | 0.122 | 0.105 | 0.416 | cs | 240 | 0.00403 | MV
NA2XS2Y 1x150 RM/25 12/20 kV | 250 | 0.206 | 0.116 | 0.319 | cs | 150 | 0.00403 | MV
NA2XS2Y 1x120 RM/25 12/20 kV | 230 | 0.253 | 0.119 | 0.283 | cs | 120 | 0.00403 | MV
NA2XS2Y 1x70 RM/25 12/20 kV | 190 | 0.443 | 0.132 | 0.22 | cs | 70 | 0.00403 | MV
NA2XS2Y 1x150 RM/25 6/10 kV | 360 | 0.206 | 0.11 | 0.315 | cs | 150 | 0.00403 | MV
NA2XS2Y 1x120 RM/25 6/10 kV | 340 | 0.253 | 0.113 | 0.28 | cs | 120 | 0.00403 | MV
NA2XS2Y 1x70 RM/25 6/10 kV | 280 | 0.443 | 0.123 | 0.217 | cs | 70 | 0.00403 | MV
N2XS(FL)2Y 1x120 RM/35 64/110 kV | 112 | 0.153 | 0.166 | 0.366 | cs | 120 | 0.00393 | HV
N2XS(FL)2Y 1x185 RM/35 64/110 kV | 125 | 0.099 | 0.156 | 0.457 | cs | 185 | 0.00393 | HV
N2XS(FL)2Y 1x240 RM/35 64/110 kV | 135 | 0.075 | 0.149 | 0.526 | cs | 240 | 0.00393 | HV
N2XS(FL)2Y 1x300 RM/35 64/110 kV | 144 | 0.06 | 0.144 | 0.588 | cs | 300 | 0.00393 | HV
15-AL1/3-ST1A 0.4 | 11 | 1.8769 | 0.35 | 0.105 | ol | 16 | 0.00403 | LV
24-AL1/4-ST1A 0.4 | 11.25 | 1.2012 | 0.335 | 0.14 | ol | 24 | 0.00403 | LV
48-AL1/8-ST1A 0.4 | 12.2 | 0.5939 | 0.3 | 0.21 | ol | 48 | 0.00403 | LV
94-AL1/15-ST1A 0.4 | 13.2 | 0.306 | 0.29 | 0.35 | ol | 94 | 0.00403 | LV
34-AL1/6-ST1A 10.0 | 9.7 | 0.8342 | 0.36 | 0.17 | ol | 34 | 0.00403 | MV
48-AL1/8-ST1A 10.0 | 10.1 | 0.5939 | 0.35 | 0.21 | ol | 48 | 0.00403 | MV
70-AL1/11-ST1A 10.0 | 10.4 | 0.4132 | 0.339 | 0.29 | ol | 70 | 0.00403 | MV
94-AL1/15-ST1A 10.0 | 10.75 | 0.306 | 0.33 | 0.35 | ol | 94 | 0.00403 | MV
122-AL1/20-ST1A 10.0 | 11.1 | 0.2376 | 0.323 | 0.41 | ol | 122 | 0.00403 | MV
149-AL1/24-ST1A 10.0 | 11.25 | 0.194 | 0.315 | 0.47 | ol | 149 | 0.00403 | MV
34-AL1/6-ST1A 20.0 | 9.15 | 0.8342 | 0.382 | 0.17 | ol | 34 | 0.00403 | MV
48-AL1/8-ST1A 20.0 | 9.5 | 0.5939 | 0.372 | 0.21 | ol | 48 | 0.00403 | MV
70-AL1/11-ST1A 20.0 | 9.7 | 0.4132 | 0.36 | 0.29 | ol | 70 | 0.00403 | MV
94-AL1/15-ST1A 20.0 | 10 | 0.306 | 0.35 | 0.35 | ol | 94 | 0.00403 | MV
122-AL1/20-ST1A 20.0 | 10.3 | 0.2376 | 0.344 | 0.41 | ol | 122 | 0.00403 | MV
149-AL1/24-ST1A 20.0 | 10.5 | 0.194 | 0.337 | 0.47 | ol | 149 | 0.00403 | MV
184-AL1/30-ST1A 20.0 | 10.75 | 0.1571 | 0.33 | 0.535 | ol | 184 | 0.00403 | MV
243-AL1/39-ST1A 20.0 | 11 | 0.1188 | 0.32 | 0.645 | ol | 243 | 0.00403 | MV
48-AL1/8-ST1A 110.0 | 8 | 0.5939 | 0.46 | 0.21 | ol | 48 | 0.00403 | HV
70-AL1/11-ST1A 110.0 | 8.4 | 0.4132 | 0.45 | 0.29 | ol | 70 | 0.00403 | HV
94-AL1/15-ST1A 110.0 | 8.65 | 0.306 | 0.44 | 0.35 | ol | 94 | 0.00403 | HV
122-AL1/20-ST1A 110.0 | 8.5 | 0.2376 | 0.43 | 0.41 | ol | 122 | 0.00403 | HV
149-AL1/24-ST1A 110.0 | 8.75 | 0.194 | 0.41 | 0.47 | ol | 149 | 0.00403 | HV
184-AL1/30-ST1A 110.0 | 8.8 | 0.1571 | 0.4 | 0.535 | ol | 184 | 0.00403 | HV
243-AL1/39-ST1A 110.0 | 9 | 0.1188 | 0.39 | 0.645 | ol | 243 | 0.00403 | HV
305-AL1/39-ST1A 110.0 | 9.2 | 0.0949 | 0.38 | 0.74 | ol | 305 | 0.00403 | HV
490-AL1/64-ST1A 110.0 | 9.75 | 0.059 | 0.37 | 0.96 | ol | 490 | 0.00403 | HV
679-AL1/86-ST1A 110.0 | 9.95 | 0.042 | 0.36 | 1.15 | ol | 679 | 0.00403 | HV
490-AL1/64-ST1A 220.0 | 10 | 0.059 | 0.285 | 0.96 | ol | 490 | 0.00403 | HV
679-AL1/86-ST1A 220.0 | 11.7 | 0.042 | 0.275 | 1.15 | ol | 679 | 0.00403 | HV
490-AL1/64-ST1A 380.0 | 11 | 0.059 | 0.253 | 0.96 | ol | 490 | 0.00403 | HV
679-AL1/86-ST1A 380.0 | 14.6 | 0.042 | 0.25 | 1.15 | ol | 679 | 0.00403 | HV

## trafo_std_types
| i0_percent | pfe_kw | vkr_percent | sn_mva | vn_lv_kv | vn_hv_kv | vk_percent | shift_degree | vector_group | tap_side | tap_neutral | tap_min | tap_max | tap_step_degree | tap_step_percent | tap_phase_shifter
160 MVA 380/110 kV | 0.06 | 60 | 0.25 | 160 | 110 | 380 | 12.2 | 0 | Yy0 | hv | 0 | -9 | 9 | 0 | 1.5 | FALSE
100 MVA 220/110 kV | 0.06 | 55 | 0.26 | 100 | 110 | 220 | 12 | 0 | Yy0 | hv | 0 | -9 | 9 | 0 | 1.5 | FALSE
63 MVA 110/20 kV | 0.04 | 22 | 0.32 | 63 | 20 | 110 | 18 | 150 | YNd5 | hv | 0 | -9 | 9 | 0 | 1.5 | FALSE
40 MVA 110/20 kV | 0.05 | 18 | 0.34 | 40 | 20 | 110 | 16.2 | 150 | YNd5 | hv | 0 | -9 | 9 | 0 | 1.5 | FALSE
25 MVA 110/20 kV | 0.07 | 14 | 0.41 | 25 | 20 | 110 | 12 | 150 | YNd5 | hv | 0 | -9 | 9 | 0 | 1.5 | FALSE
63 MVA 110/10 kV | 0.04 | 22 | 0.32 | 63 | 10 | 110 | 18 | 150 | YNd5 | hv | 0 | -9 | 9 | 0 | 1.5 | FALSE
40 MVA 110/10 kV | 0.05 | 18 | 0.34 | 40 | 10 | 110 | 16.2 | 150 | YNd5 | hv | 0 | -9 | 9 | 0 | 1.5 | FALSE
25 MVA 110/10 kV | 0.07 | 14 | 0.41 | 25 | 10 | 110 | 12 | 150 | YNd5 | hv | 0 | -9 | 9 | 0 | 1.5 | FALSE
0.25 MVA 20/0.4 kV | 0.32 | 0.8 | 1.44 | 0.25 | 0.4 | 20 | 6 | 150 | Yzn5 | hv | 0 | -2 | 2 | 0 | 2.5 | FALSE
0.4 MVA 20/0.4 kV | 0.3375 | 1.35 | 1.425 | 0.4 | 0.4 | 20 | 6 | 150 | Dyn5 | hv | 0 | -2 | 2 | 0 | 2.5 | FALSE
0.63 MVA 20/0.4 kV | 0.2619 | 1.65 | 1.206 | 0.63 | 0.4 | 20 | 6 | 150 | Dyn5 | hv | 0 | -2 | 2 | 0 | 2.5 | FALSE
0.25 MVA 10/0.4 kV | 0.24 | 0.6 | 1.2 | 0.25 | 0.4 | 10 | 4 | 150 | Dyn5 | hv | 0 | -2 | 2 | 0 | 2.5 | FALSE
0.4 MVA 10/0.4 kV | 0.2375 | 0.95 | 1.325 | 0.4 | 0.4 | 10 | 4 | 150 | Dyn5 | hv | 0 | -2 | 2 | 0 | 2.5 | FALSE
0.63 MVA 10/0.4 kV | 0.1873 | 1.18 | 1.0794 | 0.63 | 0.4 | 10 | 4 | 150 | Dyn5 | hv | 0 | -2 | 2 | 0 | 2.5 | FALSE

## trafo3w_std_types
| sn_hv_mva | sn_mv_mva | sn_lv_mva | vn_hv_kv | vn_mv_kv | vn_lv_kv | vk_hv_percent | vk_mv_percent | vk_lv_percent | vkr_hv_percent | vkr_mv_percent | vkr_lv_percent | pfe_kw | i0_percent | shift_mv_degree | shift_lv_degree | vector_group | tap_side | tap_neutral | tap_min | tap_max | tap_step_percent
63/25/38 MVA 110/20/10 kV | 63 | 25 | 38 | 110 | 20 | 10 | 10.4 | 10.4 | 10.4 | 0.28 | 0.32 | 0.35 | 35 | 0.89 | 0 | 0 | YN0yn0yn0 | hv | 0 | -10 | 10 | 1.2
63/25/38 MVA 110/10/10 kV | 63 | 25 | 38 | 110 | 10 | 10 | 10.4 | 10.4 | 10.4 | 0.28 | 0.32 | 0.35 | 35 | 0.89 | 0 | 0 | YN0yn0yn0 | hv | 0 | -10 | 10 | 1.2

## fuse_std_types
| fuse_type | i_rated_a | t_avg | t_min | t_total | x_avg | x_min | x_total
HV 100A | HV 100A | 100 | 0 | [10.0, 3.64, 0.854, 0.281, 0.1, 0.0531, 0.022, 0.01] | [10.0, 4.267, 1.21, 0.403, 0.1, 0.058, 0.022, 0.01] | 0 | [300.0, 350.0, 450.0, 550.0, 700.0, 850.0, 1200.0, 1752.0] | [600.0, 700.0, 900.0, 1150.0, 1665.0, 2000.0, 3000.0, 4313.0]
HV 10A | HV 10A | 10 | 0 | [10.0, 1675.0, 0.344, 0.156, 0.1, 0.0417, 0.0171, 0.01] | [10.0, 1.3, 0.3, 0.155, 0.1, 0.0555, 0.023, 0.01] | 0 | [30.0, 32.0, 35.0, 37.0, 39.0, 50.0, 70.0, 88.0] | [60.0, 70.0, 80.0, 87.0, 94.0, 110.0, 150.0, 216.0]
HV 125A | HV 125A | 125 | 0 | [10.0, 1.82, 0.344, 0.1, 0.0467, 0.0269, 0.01] | [10.0, 2.478, 0.426, 0.1, 0.0427, 0.0211, 0.01] | 0 | [375.0, 500.0, 700.0, 925.0, 1200.0, 1500.0, 2341.0] | [750.0, 1000.0, 1500.0, 2200.0, 3000.0, 4000.0, 5765.0]
HV 160A | HV 160A | 160 | 0 | [10.0, 4.15, 1.03, 0.198, 0.1, 0.051, 0.0172, 0.01] | [10.0, 2.3, 0.734, 0.274, 0.1, 0.046, 0.0177, 0.01] | 0 | [480.0, 550.0, 700.0, 1000.0, 1260.0, 1600.0, 2500.0, 3227.0] | [960.0, 1300.0, 1700.0, 2200.0, 2996.0, 4000.0, 6000.0, 7946.0]
HV 16A | HV 16A | 16 | 0 | [10.0, 0.352, 0.164, 0.1, 0.0649, 0.0342, 0.01] | [10.0, 2.34, 0.722, 0.181, 0.1, 0.055, 0.0296, 0.01] | 0 | [48.0, 60.0, 65.0, 71.0, 80.0, 100.0, 162.0] | [96.0, 110.0, 125.0, 150.0, 168.0, 200.0, 250.0, 398.0]
HV 200A | HV 200A | 200 | 0 | [10.0, 4.267, 1.21, 0.403, 0.1, 0.058, 0.022, 0.01] | [10.0, 3.73, 1.654, 0.328, 0.1, 0.0531, 0.019, 0.01] | 0 | [600.0, 700.0, 900.0, 1150.0, 1665.0, 2000.0, 3000.0, 4313.0] | [1200.0, 1500.0, 1800.0, 2700.0, 3960.0, 5000.0, 7500.0, 10620.0]
HV 20A | HV 20A | 20 | 0 | [10.0, 1.3, 0.3, 0.155, 0.1, 0.0555, 0.023, 0.01] | [10.0, 1.3, 0.161, 0.1, 0.0611, 0.0399, 0.0141, 0.01] | 0 | [60.0, 70.0, 80.0, 87.0, 94.0, 110.0, 150.0, 216.0] | [120.0, 150.0, 200.0, 223.0, 260.0, 300.0, 450.0, 532.0]
HV 25A | HV 25A | 25 | 0 | [10.0, 2.512, 0.833, 0.299, 0.1, 0.0372, 0.0223, 0.01] | [10.0, 3.125, 0.597, 0.198, 0.1, 0.0378, 0.022, 0.01] | 0 | [75.0, 82.0, 90.0, 100.0, 124.0, 170.0, 200.0, 289.0] | [150.0, 170.0, 210.0, 250.0, 294.0, 400.0, 500.0, 711.0]
HV 31.5A | HV 31.5A | 31.5 | 0 | [10.0, 2.34, 0.722, 0.181, 0.1, 0.055, 0.0296, 0.01] | [10.0, 2.84, 0.368, 0.164, 0.1, 0.0621, 0.0378, 0.0195, 0.01] | 0 | [95.0, 110.0, 125.0, 150.0, 165.0, 200.0, 250.0, 390.0] | [189.0, 220.0, 300.0, 350.0, 393.0, 450.0, 530.0, 700.0, 960.0]
HV 40A | HV 40A | 40 | 0 | [10.0, 1.3, 0.161, 0.1, 0.0611, 0.0399, 0.0141, 0.01] | [10.0, 2.05, 0.369, 0.198, 0.1, 0.051, 0.0298, 0.01] | 0 | [120.0, 150.0, 200.0, 223.0, 260.0, 300.0, 450.0, 532.0] | [240.0, 300.0, 400.0, 450.0, 530.0, 650.0, 800.0, 1311.0]
HV 50A | HV 50A | 50 | 0 | [10.0, 3.215, 0.597, 0.198, 0.1, 0.0378, 0.022, 0.01] | [10.0, 3.64, 0.854, 0.281, 0.1, 0.0531, 0.022, 0.01] | 0 | [150.0, 170.0, 210.0, 250.0, 294.0, 400.0, 500.0, 711.0] | [300.0, 350.0, 450.0, 550.0, 700.0, 850.0, 1200.0, 1752.0]
HV 6.3A | HV 6.3A | 6.3 | 0 | [10.0, 1.39, 0.344, 0.168, 0.1, 0.056, 0.0263, 0.01] | [10.0, 1.711, 0.516, 0.198, 0.1, 0.0634, 0.0303, 0.01] | 0 | [19.0, 19.5, 20.4, 20.8, 22.0, 25.0, 32.0, 48.0] | [38.0, 40.0, 43.0, 48.0, 53.0, 60.0, 75.0, 118.0]
HV 63A | HV 63A | 63 | 0 | [10.0, 2.84, 0.368, 0.164, 0.1, 0.0621, 0.0378, 0.0195, 0.01] | [10.0, 1.82, 0.344, 0.1, 0.0467, 0.0269, 0.01] | 0 | [189.0, 220.0, 300.0, 350.0, 393.0, 450.0, 530.0, 700.0, 961.0] | [378.0, 500.0, 700.0, 934.0, 1200.0, 1500.0, 2366.0]
HV 80A | HV 80A | 80 | 0 | [10.0, 2.05, 0.369, 0.198, 0.1, 0.051, 0.0298, 0.01] | [10.0, 4.15, 1.03, 0.198, 0.1, 0.051, 0.0172, 0.01] | 0 | [240.0, 300.0, 400.0, 450.0, 530.0, 650.0, 800.0, 1311.0] | [480.0, 550.0, 700.0, 1000.0, 1260.0, 1600.0, 2500.0, 3227.0]
Siemens NH-1-100 | Siemens NH-1-100 | 100 | [5400.0, 2000.0, 400.0, 20.0, 1.0, 0.2, 0.012, 0.004] | 0 | 0 | [150.0, 190.0, 250.0, 430.0, 900.0, 1250.0, 2700.0, 3600.0] | 0 | 0
Siemens NH-1-125 | Siemens NH-1-125 | 125 | [4800.0, 120.0, 7.0, 0.1, 0.004] | 0 | 0 | [180.0, 400.0, 740.0, 2000.0, 4250.0] | 0 | 0
Siemens NH-1-16 | Siemens NH-1-16 | 16 | [4000.0, 400.0, 2.0, 0.1, 0.04, 0.01] | 0 | 0 | [26.0, 35.0, 75.0, 150.0, 200.0, 300.0] | 0 | 0
Siemens NH-1-160 | Siemens NH-1-160 | 160 | [4800.0, 120.0, 7.0, 0.1, 0.004] | 0 | 0 | [210.0, 500.0, 900.0, 2300.0, 5000.0] | 0 | 0
Siemens NH-1-25 | Siemens NH-1-25 | 25 | [4000.0, 1000.0, 10.0, 0.2, 0.02, 0.01] | 0 | 0 | [40.0, 50.0, 100.0, 210.0, 400.0, 500.0] | 0 | 0
Siemens NH-1-50 | Siemens NH-1-50 | 50 | [4000.0, 40.0, 4.0, 1.0, 0.02, 0.01] | 0 | 0 | [86.0, 200.0, 300.0, 400.0, 1000.0, 1280.0] | 0 | 0
Siemens NH-1-63 | Siemens NH-1-63 | 63 | [4000.0, 100.0, 10.0, 2.0, 0.04, 0.01] | 0 | 0 | [100.0, 200.0, 300.0, 400.0, 1000.0, 1500.0] | 0 | 0
Siemens NH-1-80 | Siemens NH-1-80 | 80 | [4800.0, 120.0, 7.0, 0.1, 0.01] | 0 | 0 | [150.58, 250.0, 450.0, 1150.0, 2470.0] | 0 | 0
Siemens NH-2-1000 | Siemens NH-2-1000 | 1000 | [4800.0, 120.0, 7.0, 0.1, 0.004] | 0 | 0 | [1900.0, 3500.0, 8400.0, 24000.0, 52000.0] | 0 | 0
Siemens NH-2-200 | Siemens NH-2-200 | 200 | [4800.0, 120.0, 7.0, 0.1, 0.004] | 0 | 0 | [280.0, 650.0, 1200.0, 3000.0, 7000.0] | 0 | 0
Siemens NH-2-224 | Siemens NH-2-224 | 224 | [4800.0, 120.0, 7.0, 0.2, 0.04, 0.004] | 0 | 0 | [400.0, 750.0, 1453.0, 3025.0, 4315.0, 7600.0] | 0 | 0
Siemens NH-2-250 | Siemens NH-2-250 | 250 | [4800.0, 120.0, 7.0, 0.1, 0.004] | 0 | 0 | [450.0, 800.0, 1650.0, 4000.0, 8500.0] | 0 | 0
Siemens NH-2-315 | Siemens NH-2-315 | 315 | [4800.0, 120.0, 7.0, 0.1, 0.004] | 0 | 0 | [550.0, 920.0, 1900.0, 5000.0, 11000.0] | 0 | 0
Siemens NH-2-355 | Siemens NH-2-355 | 355 | [4800.0, 120.0, 6.0, 0.1, 0.004] | 0 | 0 | [650.0, 1116.27, 2350.0, 5840.0, 12790.0] | 0 | 0
Siemens NH-2-400 | Siemens NH-2-400 | 400 | [4800.0, 120.0, 7.0, 0.1, 0.004] | 0 | 0 | [720.0, 1350.0, 2800.0, 6500.0, 15000.0] | 0 | 0
Siemens NH-2-425 | Siemens NH-2-425 | 425 | [4800.0, 120.0, 7.0, 0.1, 0.004] | 0 | 0 | [850.0, 1500.0, 3050.0, 7500.0, 16500.0] | 0 | 0
Siemens NH-2-630 | Siemens NH-2-630 | 630 | [4800.0, 120.0, 7.0, 0.1, 0.004] | 0 | 0 | [1200.0, 2000.0, 4800.0, 12000.0, 26000.0] | 0 | 0

## dtypes
| element | column | dtype
0 | bus | name | object
1 | bus | vn_kv | float64
2 | bus | type | object
3 | bus | zone | object
4 | bus | in_service | bool
5 | load | name | object
6 | load | bus | uint32
7 | load | p_mw | float64
8 | load | q_mvar | float64
9 | load | const_z_percent | float64
10 | load | const_i_percent | float64
11 | load | sn_mva | float64
12 | load | scaling | float64
13 | load | in_service | bool
14 | load | type | object
15 | ext_grid | name | object
16 | ext_grid | bus | uint32
17 | ext_grid | vm_pu | float64
18 | ext_grid | va_degree | float64
19 | ext_grid | slack_weight | float64
20 | ext_grid | in_service | bool
21 | line | name | object
22 | line | std_type | object
23 | line | from_bus | uint32
24 | line | to_bus | uint32
25 | line | length_km | float64
26 | line | r_ohm_per_km | float64
27 | line | x_ohm_per_km | float64
28 | line | c_nf_per_km | float64
29 | line | g_us_per_km | float64
30 | line | max_i_ka | float64
31 | line | df | float64
32 | line | parallel | uint32
33 | line | type | object
34 | line | in_service | bool
35 | trafo | name | object
36 | trafo | std_type | object
37 | trafo | hv_bus | uint32
38 | trafo | lv_bus | uint32
39 | trafo | sn_mva | float64
40 | trafo | vn_hv_kv | float64
41 | trafo | vn_lv_kv | float64
42 | trafo | vk_percent | float64
43 | trafo | vkr_percent | float64
44 | trafo | pfe_kw | float64
45 | trafo | i0_percent | float64
46 | trafo | shift_degree | float64
47 | trafo | tap_side | object
48 | trafo | tap_neutral | int32
49 | trafo | tap_min | int32
50 | trafo | tap_max | int32
51 | trafo | tap_step_percent | float64
52 | trafo | tap_step_degree | float64
53 | trafo | tap_pos | int32
54 | trafo | tap_phase_shifter | bool
55 | trafo | parallel | uint32
56 | trafo | df | float64
57 | trafo | in_service | bool
58 | line_geodata | coords | object
59 | bus_geodata | x | float64
60 | bus_geodata | y | float64
61 | bus_geodata | coords | object

## parameters
| version | format_version | converged | OPF_converged | name | f_hz | sn_mva
0 | 2.14.6 | 2.14.0 | FALSE | FALSE |  | 50 | 1