## bus
| name | vn_kv | type | zone | in_service
0 | bus_LV_942-30_0_4_node_0 | 0.4 | n |  | TRUE
1 | bus_LV_942-30_0_4_node_1 | 0.4 | n |  | TRUE
2 | bus_LV_942-30_0_4_node_2 | 0.4 | n |  | TRUE
3 | bus_LV_942-30_0_4_node_3 | 0.4 | n |  | TRUE
4 | bus_LV_942-30_0_4_node_4 | 0.4 | n |  | TRUE
5 | bus_LV_942-30_0_4_node_6 | 0.4 | n |  | TRUE
6 | bus_LV_942-30_0_4_node_20 | 0.4 | n |  | TRUE
7 | bus_LV_942-30_0_4_node_5 | 0.4 | n |  | TRUE
8 | bus_LV_942-30_0_4_node_17 | 0.4 | n |  | TRUE
9 | bus_LV_942-30_0_4_node_22 | 0.4 | n |  | TRUE
10 | bus_LV_942-30_0_4_node_8 | 0.4 | n |  | TRUE
11 | bus_LV_942-30_0_4_node_29 | 0.4 | n |  | TRUE
12 | bus_LV_942-30_0_4_node_7 | 0.4 | n |  | TRUE
13 | bus_LV_942-30_0_4_node_47 | 0.4 | n |  | TRUE
14 | bus_LV_942-30_0_4_node_33 | 0.4 | n |  | TRUE
15 | bus_LV_942-30_0_4_node_9 | 0.4 | n |  | TRUE
16 | bus_LV_942-30_0_4_node_10 | 0.4 | n |  | TRUE
17 | bus_LV_942-30_0_4_node_38 | 0.4 | n |  | TRUE
18 | bus_LV_942-30_0_4_node_48 | 0.4 | n |  | TRUE
19 | bus_LV_942-30_0_4_node_11 | 0.4 | n |  | TRUE
20 | bus_LV_942-30_0_4_node_13 | 0.4 | n |  | TRUE
21 | bus_LV_942-30_0_4_node_31 | 0.4 | n |  | TRUE
22 | bus_LV_942-30_0_4_node_12 | 0.4 | n |  | TRUE
23 | bus_LV_942-30_0_4_node_32 | 0.4 | n |  | TRUE
24 | bus_LV_942-30_0_4_node_18 | 0.4 | n |  | TRUE
25 | bus_LV_942-30_0_4_node_30 | 0.4 | n |  | TRUE
26 | bus_LV_942-30_0_4_node_57 | 0.4 | n |  | TRUE
27 | bus_LV_942-30_0_4_node_19 | 0.4 | n |  | TRUE
28 | bus_LV_942-30_0_4_node_23 | 0.4 | n |  | TRUE
29 | bus_LV_942-30_0_4_node_36 | 0.4 | n |  | TRUE
30 | bus_LV_942-30_0_4_node_37 | 0.4 | n |  | TRUE
31 | bus_LV_942-30_0_4_node_49 | 0.4 | n |  | TRUE
32 | bus_LV_942-30_0_4_node_45 | 0.4 | n |  | TRUE
33 | bus_LV_942-30_0_4_node_43 | 0.4 | n |  | TRUE
34 | bus_LV_942-30_0_4_node_24 | 0.4 | n |  | TRUE
35 | bus_LV_942-30_0_4_node_27 | 0.4 | n |  | TRUE
36 | bus_LV_942-30_0_4_node_25 | 0.4 | n |  | TRUE
37 | bus_LV_942-30_0_4_node_26 | 0.4 | n |  | TRUE
38 | bus_LV_942-30_0_4_node_28 | 0.4 | n |  | TRUE
39 | bus_LV_942-30_0_4_node_58 | 0.4 | n |  | TRUE
40 | bus_LV_942-30_0_4_node_34 | 0.4 | n |  | TRUE
41 | bus_LV_942-30_0_4_node_35 | 0.4 | n |  | TRUE
42 | bus_LV_942-30_0_4_node_46 | 0.4 | n |  | TRUE
43 | bus_LV_942-30_0_4_node_53 | 0.4 | n |  | TRUE
44 | bus_LV_942-30_0_4_node_39 | 0.4 | n |  | TRUE
45 | bus_LV_942-30_0_4_node_40 | 0.4 | n |  | TRUE
46 | bus_LV_942-30_0_4_node_41 | 0.4 | n |  | TRUE
47 | bus_LV_942-30_0_4_node_42 | 0.4 | n |  | TRUE
48 | bus_LV_942-30_0_4_node_44 | 0.4 | n |  | TRUE
49 | bus_LV_942-30_0_4_node_54 | 0.4 | n |  | TRUE
50 | bus_LV_942-30_0_4_node_55 | 0.4 | n |  | TRUE
51 | bus_LV_942-30_0_4_node_50 | 0.4 | n |  | TRUE
52 | bus_LV_942-30_0_4_node_56 | 0.4 | n |  | TRUE
53 | bus_LV_942-30_0_4_node_51 | 0.4 | n |  | TRUE
54 | bus_LV_942-30_0_4_node_52 | 0.4 | n |  | TRUE
55 | bus_MV_123_1_node_160 | 20 | n |  | TRUE

## load
| name | bus | p_mw | q_mvar | const_z_percent | const_i_percent | sn_mva | scaling | in_service | type
0 | LV_942-30_0_4_load_0 | 0 | 0.019557 | 0.0049015 | 0 | 0 |  | 1 | TRUE | wye
1 | LV_942-30_0_4_load_1 | 1 | 0.042227 | 0.010583 | 0 | 0 |  | 1 | TRUE | wye
2 | LV_942-30_0_4_load_4 | 4 | 0.030069 | 0.0075361 | 0 | 0 |  | 1 | TRUE | wye
3 | LV_942-30_0_4_load_20 | 6 | 0.015458 | 0.0038742 | 0 | 0 |  | 1 | TRUE | wye
4 | LV_942-30_0_4_load_22 | 9 | 0.027911 | 0.0069953 | 0 | 0 |  | 1 | TRUE | wye
5 | LV_942-30_0_4_load_29 | 11 | 0.014659 | 0.0036739 | 0 | 0 |  | 1 | TRUE | wye
6 | LV_942-30_0_4_load_47 | 13 | 0.0099186 | 0.0024858 | 0 | 0 |  | 1 | TRUE | wye
7 | LV_942-30_0_4_load_33 | 14 | 0.0033183 | 0.00083165 | 0 | 0 |  | 1 | TRUE | wye
8 | LV_942-30_0_4_load_38 | 17 | 0.0052472 | 0.0013151 | 0 | 0 |  | 1 | TRUE | wye
9 | LV_942-30_0_4_load_48 | 18 | 0.011054 | 0.0027703 | 0 | 0 |  | 1 | TRUE | wye
10 | LV_942-30_0_4_load_31 | 21 | 0.0064414 | 0.0016144 | 0 | 0 |  | 1 | TRUE | wye
11 | LV_942-30_0_4_load_32 | 23 | 0.01495 | 0.0037469 | 0 | 0 |  | 1 | TRUE | wye
12 | LV_942-30_0_4_load_30 | 25 | 0.016567 | 0.0041521 | 0 | 0 |  | 1 | TRUE | wye
13 | LV_942-30_0_4_load_57 | 26 | 0.0043242 | 0.0010837 | 0 | 0 |  | 1 | TRUE | wye
14 | LV_942-30_0_4_load_19 | 27 | 0.045304 | 0.011354 | 0 | 0 |  | 1 | TRUE | wye
15 | LV_942-30_0_4_load_23 | 28 | 0.0090223 | 0.0022612 | 0 | 0 |  | 1 | TRUE | wye
16 | LV_942-30_0_4_load_37 | 30 | 0.022777 | 0.0057084 | 0 | 0 |  | 1 | TRUE | wye
17 | LV_942-30_0_4_load_49 | 31 | 0.0034083 | 0.00085421 | 0 | 0 |  | 1 | TRUE | wye
18 | LV_942-30_0_4_load_45 | 32 | 0.0030522 | 0.00076494 | 0 | 0 |  | 1 | TRUE | wye
19 | LV_942-30_0_4_load_24 | 34 | 0.022 | 0.0055136 | 0 | 0 |  | 1 | TRUE | wye
20 | LV_942-30_0_4_load_27 | 35 | 0.02099 | 0.0052606 | 0 | 0 |  | 1 | TRUE | wye
21 | LV_942-30_0_4_load_25 | 36 | 0.018805 | 0.0047131 | 0 | 0 |  | 1 | TRUE | wye
22 | LV_942-30_0_4_load_26 | 37 | 0.0087863 | 0.002202 | 0 | 0 |  | 1 | TRUE | wye
23 | LV_942-30_0_4_load_28 | 38 | 0.0065375 | 0.0016384 | 0 | 0 |  | 1 | TRUE | wye
24 | LV_942-30_0_4_load_58 | 39 | 0.012298 | 0.0030823 | 0 | 0 |  | 1 | TRUE | wye
25 | LV_942-30_0_4_load_34 | 40 | 0.0075883 | 0.0019018 | 0 | 0 |  | 1 | TRUE | wye
26 | LV_942-30_0_4_load_35 | 41 | 0.015228 | 0.0038166 | 0 | 0 |  | 1 | TRUE | wye
27 | LV_942-30_0_4_load_46 | 42 | 0.0093632 | 0.0023466 | 0 | 0 |  | 1 | TRUE | wye
28 | LV_942-30_0_4_load_53 | 43 | 0.0091989 | 0.0023055 | 0 | 0 |  | 1 | TRUE | wye
29 | LV_942-30_0_4_load_39 | 44 | 0.0052294 | 0.0013106 | 0 | 0 |  | 1 | TRUE | wye
30 | LV_942-30_0_4_load_40 | 45 | 0.0044271 | 0.0011095 | 0 | 0 |  | 1 | TRUE | wye
31 | LV_942-30_0_4_load_44 | 48 | 0.0048904 | 0.0012256 | 0 | 0 |  | 1 | TRUE | wye
32 | LV_942-30_0_4_load_54 | 49 | 0.0073786 | 0.0018493 | 0 | 0 |  | 1 | TRUE | wye
33 | LV_942-30_0_4_load_55 | 50 | 0.0066691 | 0.0016714 | 0 | 0 |  | 1 | TRUE | wye
34 | LV_942-30_0_4_load_50 | 51 | 0.0029322 | 0.00073487 | 0 | 0 |  | 1 | TRUE | wye
35 | LV_942-30_0_4_load_56 | 52 | 0.011165 | 0.0027982 | 0 | 0 |  | 1 | TRUE | wye
36 | LV_942-30_0_4_load_51 | 53 | 0.0023513 | 0.00058929 | 0 | 0 |  | 1 | TRUE | wye
37 | LV_942-30_0_4_load_52 | 54 | 0.0025945 | 0.00065024 | 0 | 0 |  | 1 | TRUE | wye

## ext_grid
| name | bus | vm_pu | va_degree | slack_weight | in_service
0 |  | 39 | 1 | 0 | 1 | TRUE

## line
| name | std_type | from_bus | to_bus | length_km | r_ohm_per_km | x_ohm_per_km | c_nf_per_km | g_us_per_km | max_i_ka | df | parallel | type | in_service
0 | LV_942-30_0_4_line_0 |  | 0 | 1 | 0.036004 | 0.125 | 0.08 | 261 | 0 | 0.364 | 1 | 4 | cs | TRUE
1 | LV_942-30_0_4_line_1 |  | 0 | 2 | 0.014525 | 0.125 | 0.08 | 261 | 0 | 0.364 | 1 | 4 | cs | TRUE
2 | LV_942-30_0_4_line_2 |  | 1 | 3 | 0.037127 | 0.125 | 0.08 | 261 | 0 | 0.364 | 1 | 4 | cs | TRUE
3 | LV_942-30_0_4_line_3 |  | 2 | 4 | 0.015966 | 0.125 | 0.08 | 261 | 0 | 0.364 | 1 | 4 | cs | TRUE
4 | LV_942-30_0_4_line_4 |  | 3 | 5 | 0.004856 | 0.125 | 0.08 | 261 | 0 | 0.364 | 1 | 4 | cs | TRUE
5 | LV_942-30_0_4_line_5 |  | 3 | 6 | 0.011337 | 0.125 | 0.08 | 261 | 0 | 0.364 | 1 | 1 | cs | TRUE
6 | LV_942-30_0_4_line_6 |  | 4 | 7 | 0.022796 | 0.125 | 0.08 | 261 | 0 | 0.364 | 1 | 4 | cs | TRUE
7 | LV_942-30_0_4_line_7 |  | 5 | 10 | 0.020235 | 0.125 | 0.08 | 261 | 0 | 0.364 | 1 | 4 | cs | TRUE
8 | LV_942-30_0_4_line_8 |  | 5 | 11 | 0.025564 | 0.125 | 0.08 | 261 | 0 | 0.364 | 1 | 1 | cs | TRUE
9 | LV_942-30_0_4_line_9 |  | 6 | 27 | 0.0096822 | 0.125 | 0.08 | 261 | 0 | 0.364 | 1 | 1 | cs | TRUE
10 | LV_942-30_0_4_line_10 |  | 7 | 8 | 0.033248 | 0.125 | 0.08 | 261 | 0 | 0.364 | 1 | 1 | cs | TRUE
11 | LV_942-30_0_4_line_11 |  | 7 | 9 | 0.0088592 | 0.125 | 0.08 | 261 | 0 | 0.364 | 1 | 4 | cs | TRUE
12 | LV_942-30_0_4_line_12 |  | 8 | 26 | 0.024601 | 0.125 | 0.08 | 261 | 0 | 0.364 | 1 | 1 | cs | TRUE
13 | LV_942-30_0_4_line_13 |  | 9 | 28 | 0.0017975 | 0.125 | 0.08 | 261 | 0 | 0.364 | 1 | 4 | cs | TRUE
14 | LV_942-30_0_4_line_14 |  | 10 | 14 | 0.02525 | 0.125 | 0.08 | 261 | 0 | 0.364 | 1 | 1 | cs | TRUE
15 | LV_942-30_0_4_line_15 |  | 10 | 12 | 0.016952 | 0.125 | 0.08 | 261 | 0 | 0.364 | 1 | 3 | cs | TRUE
16 | LV_942-30_0_4_line_16 |  | 11 | 25 | 0.026259 | 0.125 | 0.08 | 261 | 0 | 0.364 | 1 | 1 | cs | TRUE
17 | LV_942-30_0_4_line_17 |  | 12 | 13 | 0.015021 | 0.125 | 0.08 | 261 | 0 | 0.364 | 1 | 2 | cs | TRUE
18 | LV_942-30_0_4_line_18 |  | 13 | 29 | 0.0067697 | 0.125 | 0.08 | 261 | 0 | 0.364 | 1 | 1 | cs | TRUE
19 | LV_942-30_0_4_line_19 |  | 14 | 30 | 0.018546 | 0.125 | 0.08 | 261 | 0 | 0.364 | 1 | 1 | cs | TRUE
20 | LV_942-30_0_4_line_20 |  | 15 | 16 | 0.016288 | 0.125 | 0.08 | 261 | 0 | 0.364 | 1 | 1 | cs | TRUE
21 | LV_942-30_0_4_line_21 |  | 15 | 17 | 0.023708 | 0.125 | 0.08 | 261 | 0 | 0.364 | 1 | 1 | cs | TRUE
22 | LV_942-30_0_4_line_22 |  | 16 | 18 | 0.014399 | 0.125 | 0.08 | 261 | 0 | 0.364 | 1 | 1 | cs | TRUE
23 | LV_942-30_0_4_line_23 |  | 17 | 24 | 0.020849 | 0.125 | 0.08 | 261 | 0 | 0.364 | 1 | 1 | cs | TRUE
24 | LV_942-30_0_4_line_24 |  | 18 | 31 | 0.0039782 | 0.125 | 0.08 | 261 | 0 | 0.364 | 1 | 1 | cs | TRUE
25 | LV_942-30_0_4_line_25 |  | 19 | 20 | 0.019774 | 0.125 | 0.08 | 261 | 0 | 0.364 | 1 | 1 | cs | TRUE
26 | LV_942-30_0_4_line_26 |  | 19 | 21 | 0.0071239 | 0.125 | 0.08 | 261 | 0 | 0.364 | 1 | 1 | cs | TRUE
27 | LV_942-30_0_4_line_27 |  | 20 | 25 | 0.012529 | 0.125 | 0.08 | 261 | 0 | 0.364 | 1 | 1 | cs | TRUE
28 | LV_942-30_0_4_line_28 |  | 21 | 22 | 0.011446 | 0.125 | 0.08 | 261 | 0 | 0.364 | 1 | 1 | cs | TRUE
29 | LV_942-30_0_4_line_29 |  | 22 | 23 | 0.020331 | 0.125 | 0.08 | 261 | 0 | 0.364 | 1 | 1 | cs | TRUE
30 | LV_942-30_0_4_line_30 |  | 22 | 24 | 0.023788 | 0.125 | 0.08 | 261 | 0 | 0.364 | 1 | 1 | cs | TRUE
31 | LV_942-30_0_4_line_31 |  | 28 | 34 | 0.030255 | 0.125 | 0.08 | 261 | 0 | 0.364 | 1 | 4 | cs | TRUE
32 | LV_942-30_0_4_line_32 |  | 29 | 42 | 0.01031 | 0.125 | 0.08 | 261 | 0 | 0.364 | 1 | 1 | cs | TRUE
33 | LV_942-30_0_4_line_33 |  | 29 | 41 | 0.037427 | 0.125 | 0.08 | 261 | 0 | 0.364 | 1 | 1 | cs | TRUE
34 | LV_942-30_0_4_line_34 |  | 32 | 33 | 0.015327 | 0.125 | 0.08 | 261 | 0 | 0.364 | 1 | 1 | cs | TRUE
35 | LV_942-30_0_4_line_35 |  | 33 | 46 | 0.01107 | 0.125 | 0.08 | 261 | 0 | 0.364 | 1 | 1 | cs | TRUE
36 | LV_942-30_0_4_line_36 |  | 34 | 35 | 0.00050522 | 0.125 | 0.08 | 261 | 0 | 0.364 | 1 | 4 | cs | TRUE
37 | LV_942-30_0_4_line_37 |  | 35 | 36 | 0.018003 | 0.125 | 0.08 | 261 | 0 | 0.364 | 1 | 4 | cs | TRUE
38 | LV_942-30_0_4_line_38 |  | 36 | 37 | 0.026131 | 0.125 | 0.08 | 261 | 0 | 0.364 | 1 | 4 | cs | TRUE
39 | LV_942-30_0_4_line_39 |  | 37 | 38 | 0.0074032 | 0.125 | 0.08 | 261 | 0 | 0.364 | 1 | 4 | cs | TRUE
40 | LV_942-30_0_4_line_40 |  | 38 | 39 | 0.0011352 | 0.125 | 0.08 | 261 | 0 | 0.364 | 1 | 4 | cs | TRUE
41 | LV_942-30_0_4_line_41 |  | 40 | 41 | 0.089463 | 0.125 | 0.08 | 261 | 0 | 0.364 | 1 | 1 | cs | TRUE
42 | LV_942-30_0_4_line_42 |  | 42 | 43 | 0.032741 | 0.125 | 0.08 | 261 | 0 | 0.364 | 1 | 1 | cs | TRUE
43 | LV_942-30_0_4_line_43 |  | 43 | 49 | 0.040715 | 0.125 | 0.08 | 261 | 0 | 0.364 | 1 | 1 | cs | TRUE
44 | LV_942-30_0_4_line_44 |  | 44 | 45 | 0.028558 | 0.125 | 0.08 | 261 | 0 | 0.364 | 1 | 1 | cs | TRUE
45 | LV_942-30_0_4_line_45 |  | 44 | 46 | 0.0203 | 0.125 | 0.08 | 261 | 0 | 0.364 | 1 | 1 | cs | TRUE
46 | LV_942-30_0_4_line_46 |  | 45 | 47 | 0.012435 | 0.125 | 0.08 | 261 | 0 | 0.364 | 1 | 1 | cs | TRUE
47 | LV_942-30_0_4_line_47 |  | 46 | 48 | 0.014458 | 0.125 | 0.08 | 261 | 0 | 0.364 | 1 | 1 | cs | TRUE
48 | LV_942-30_0_4_line_48 |  | 47 | 49 | 0.0029406 | 0.125 | 0.08 | 261 | 0 | 0.364 | 1 | 1 | cs | TRUE
49 | LV_942-30_0_4_line_49 |  | 47 | 50 | 0.026947 | 0.125 | 0.08 | 261 | 0 | 0.364 | 1 | 1 | cs | TRUE
50 | LV_942-30_0_4_line_50 |  | 48 | 51 | 0.010055 | 0.125 | 0.08 | 261 | 0 | 0.364 | 1 | 1 | cs | TRUE
51 | LV_942-30_0_4_line_51 |  | 50 | 52 | 0.0052783 | 0.125 | 0.08 | 261 | 0 | 0.364 | 1 | 1 | cs | TRUE
52 | LV_942-30_0_4_line_52 |  | 51 | 53 | 0.0083669 | 0.125 | 0.08 | 261 | 0 | 0.364 | 1 | 1 | cs | TRUE
53 | LV_942-30_0_4_line_53 |  | 53 | 54 | 0.019033 | 0.125 | 0.08 | 261 | 0 | 0.364 | 1 | 1 | cs | TRUE

## trafo
| name | std_type | hv_bus | lv_bus | sn_mva | vn_hv_kv | vn_lv_kv | vk_percent | vkr_percent | pfe_kw | i0_percent | shift_degree | tap_side | tap_neutral | tap_min | tap_max | tap_step_percent | tap_step_degree | tap_pos | tap_phase_shifter | parallel | df | in_service
0 | LV_942-30_0_4_trafo_58 | 0.63 MVA 20/0.4 kV | 55 | 39 | 0.63 | 20 | 0.4 | 6 | 1.206 | 1.65 | 0.2619 | 150 | hv | 0 | -2 | 2 | 2.5 | 0 | 0 | FALSE | 1 | 1 | TRUE

## line_geodata
| x0 | y0 | x1 | y1 | x2 | y2 | x3 | y3 | x4 | y4 | x5 | y5 | x6 | y6 | x7 | y7
0 | 2614834.677 | 1178500.4392 | 2614838.6966 | 1178497.0385 | 2614848.9689 | 1178486.136 | 2614855.281 | 1178479.3592 | 2614859.5398 | 1178474.4516
1 | 2614823.7817 | 1178510.0418 | 2614830.5736 | 1178503.9109 | 2614834.677 | 1178500.4392
2 | 2614884.3251 | 1178446.8143 | 2614880.6175 | 1178450.7627 | 2614868.0457 | 1178464.6499 | 2614859.5398 | 1178474.4516
3 | 2614823.7817 | 1178510.0418 | 2614815.8644 | 1178517.1704 | 2614812.2172 | 1178521.0323
4 | 2614887.7411 | 1178443.3543 | 2614884.3251 | 1178446.8143
5 | 2614884.3251 | 1178446.8143 | 2614875.1693 | 1178440.1289
6 | 2614808.9374 | 1178537.8639 | 2614803.519 | 1178535.4382 | 2614808.0161 | 1178527.2785 | 2614811.5595 | 1178521.7288 | 2614812.2172 | 1178521.0323
7 | 2614887.7411 | 1178443.3543 | 2614891.3472 | 1178446.4648 | 2614895.9523 | 1178441.0512 | 2614898.0068 | 1178438.266 | 2614902.2256 | 1178440.7666
8 | 2614887.7411 | 1178443.3543 | 2614893.1363 | 1178436.6754 | 2614896.8851 | 1178431.5042 | 2614901.312 | 1178424.0224 | 2614902.2016 | 1178422.3465
9 | 2614867.0059 | 1178434.9264 | 2614874.4565 | 1178439.6085 | 2614875.1693 | 1178440.1289
10 | 2614808.9374 | 1178537.8639 | 2614805.3669 | 1178545.1366 | 2614802.4681 | 1178552.7 | 2614805.2211 | 1178554.7189 | 2614806.9252 | 1178557.6691 | 2614807.2989 | 1178561.0606 | 2614806.2748 | 1178564.3042 | 2614804.0223 | 1178566.8667
11 | 2614808.9374 | 1178537.8639 | 2614815.1333 | 1178541.0252 | 2614815.9518 | 1178539.3068
12 | 2614804.0223 | 1178566.8667 | 2614810.2792 | 1178576.3091 | 2614815.3347 | 1178588.5828
13 | 2614816.7248 | 1178537.684 | 2614815.9518 | 1178539.3068
14 | 2614902.2256 | 1178440.7666 | 2614907.6205 | 1178443.448 | 2614925.3117 | 1178450.9734
15 | 2614902.2256 | 1178440.7666 | 2614899.0837 | 1178444.583 | 2614901.2398 | 1178447.0118 | 2614904.0767 | 1178455.3008
16 | 2614902.2016 | 1178422.3465 | 2614904.559 | 1178417.9051 | 2614907.0489 | 1178412.0639 | 2614909.2346 | 1178405.6327 | 2614911.418 | 1178397.8444
17 | 2614904.0767 | 1178455.3008 | 2614904.8875 | 1178470.2999
18 | 2614906.2618 | 1178476.8839 | 2614905.0191 | 1178472.7343 | 2614904.8875 | 1178470.2999
19 | 2614932.41 | 1178433.8399 | 2614925.3117 | 1178450.9734 | 2614925.3117 | 1178450.9734
20 | 2614988.8415 | 1178410.2437 | 2614992.8205 | 1178413.9222 | 2614996.5005 | 1178424.1588
21 | 2614988.8415 | 1178410.2437 | 2614980.048 | 1178410.1218 | 2614965.3665 | 1178407.4985
22 | 2614996.5005 | 1178424.1588 | 2614999.3762 | 1178432.1367 | 2615003.5905 | 1178436.2923
23 | 2614944.8423 | 1178403.8311 | 2614965.3665 | 1178407.4985
24 | 2615003.5905 | 1178436.2923 | 2615006.0221 | 1178438.69 | 2615006.5783 | 1178438.7793
25 | 2614914.8 | 1178385.7807 | 2614919.5337 | 1178387.1042 | 2614922.6037 | 1178378.3852 | 2614927.9476 | 1178380.1104
26 | 2614927.9476 | 1178380.1104 | 2614925.6184 | 1178386.8428
27 | 2614914.8 | 1178385.7807 | 2614911.418 | 1178397.8444
28 | 2614921.876 | 1178397.6599 | 2614925.6184 | 1178386.8428
29 | 2614921.876 | 1178397.6599 | 2614920.2921 | 1178404.7707 | 2614915.8764 | 1178417.0463
30 | 2614921.876 | 1178397.6599 | 2614937.4814 | 1178402.1231 | 2614944.8423 | 1178403.8311
31 | 2614816.7248 | 1178537.684 | 2614820.7395 | 1178529.2552 | 2614824.3759 | 1178523.1833 | 2614828.7292 | 1178517.5911 | 2614833.8436 | 1178513.1792
32 | 2614906.2618 | 1178476.8839 | 2614912.4549 | 1178485.1262
33 | 2614906.2618 | 1178476.8839 | 2614905.4751 | 1178501.4724 | 2614906.6473 | 1178514.2449
34 | 2615041.0446 | 1178502.8879 | 2615046.8922 | 1178488.7204
35 | 2615032.0208 | 1178509.3354 | 2615041.0446 | 1178502.8879
36 | 2614834.2023 | 1178512.8234 | 2614833.8436 | 1178513.1792 | 2614833.8436 | 1178513.1792
37 | 2614834.2023 | 1178512.8234 | 2614839.0975 | 1178507.9673 | 2614844.068 | 1178503.0882 | 2614847.1793 | 1178500.3533
38 | 2614847.1793 | 1178500.3533 | 2614850.7522 | 1178497.2128 | 2614858.831 | 1178489.7177 | 2614863.4639 | 1178485.4047 | 2614866.2162 | 1178482.4692
39 | 2614866.2162 | 1178482.4692 | 2614867.769 | 1178480.813 | 2614871.2132 | 1178477.0071
40 | 2614871.9749 | 1178476.1655 | 2614871.2132 | 1178477.0071
41 | 2614906.6473 | 1178514.2449 | 2614908.1384 | 1178530.4938 | 2614910.3437 | 1178543.895 | 2614921.7786 | 1178547.892 | 2614933.7041 | 1178557.3486 | 2614941.1356 | 1178570.5183 | 2614938.6186 | 1178581.173 | 2614933.4941 | 1178584.5938
42 | 2614912.4549 | 1178485.1262 | 2614918.1869 | 1178492.7549 | 2614935.6603 | 1178508.0142
43 | 2614935.6603 | 1178508.0142 | 2614941.8809 | 1178513.4465 | 2614951.6483 | 1178521.2858 | 2614965.2903 | 1178525.6331 | 2614970.8639 | 1178526.3035
44 | 2615012.5298 | 1178515.0079 | 2615008.3883 | 1178516.2133 | 2614986.0363 | 1178525.6041
45 | 2615032.0208 | 1178509.3354 | 2615012.5298 | 1178515.0079
46 | 2614973.7834 | 1178526.6547 | 2614983.8992 | 1178526.502 | 2614986.0363 | 1178525.6041
47 | 2615032.0208 | 1178509.3354 | 2615034.1022 | 1178514.1319 | 2615034.9406 | 1178521.0598 | 2615034.3587 | 1178523.2341
48 | 2614973.7834 | 1178526.6547 | 2614970.8639 | 1178526.3035
49 | 2614973.7834 | 1178526.6547 | 2614972.8155 | 1178541.0485 | 2614969.3114 | 1178549.2107 | 2614968.0497 | 1178552.6231
50 | 2615031.7594 | 1178532.9471 | 2615034.3587 | 1178523.2341
51 | 2614966.2193 | 1178557.5739 | 2614968.0497 | 1178552.6231
52 | 2615031.7594 | 1178532.9471 | 2615029.5964 | 1178541.0296
53 | 2615024.6761 | 1178559.4155 | 2615029.5964 | 1178541.0296

## bus_geodata
| x | y | coords
0 | 2614834.677 | 1178500.4392
1 | 2614859.5398 | 1178474.4516
2 | 2614823.7817 | 1178510.0418
3 | 2614884.3251 | 1178446.8143
4 | 2614812.2172 | 1178521.0323
5 | 2614887.7411 | 1178443.3543
6 | 2614875.1693 | 1178440.1289
7 | 2614808.9374 | 1178537.8639
8 | 2614804.0223 | 1178566.8667
9 | 2614815.9518 | 1178539.3068
10 | 2614902.2256 | 1178440.7666
11 | 2614902.2016 | 1178422.3465
12 | 2614904.0767 | 1178455.3008
13 | 2614904.8875 | 1178470.2999
14 | 2614925.3117 | 1178450.9734
15 | 2614988.8415 | 1178410.2437
16 | 2614996.5005 | 1178424.1588
17 | 2614965.3665 | 1178407.4985
18 | 2615003.5905 | 1178436.2923
19 | 2614927.9476 | 1178380.1104
20 | 2614914.8 | 1178385.7807
21 | 2614925.6184 | 1178386.8428
22 | 2614921.876 | 1178397.6599
23 | 2614915.8764 | 1178417.0463
24 | 2614944.8423 | 1178403.8311
25 | 2614911.418 | 1178397.8444
26 | 2614815.3347 | 1178588.5828
27 | 2614867.0059 | 1178434.9264
28 | 2614816.7248 | 1178537.684
29 | 2614906.2618 | 1178476.8839
30 | 2614932.41 | 1178433.8399
31 | 2615006.5783 | 1178438.7793
32 | 2615046.8922 | 1178488.7204
33 | 2615041.0446 | 1178502.8879
34 | 2614833.8436 | 1178513.1792
35 | 2614834.2023 | 1178512.8234
36 | 2614847.1793 | 1178500.3533
37 | 2614866.2162 | 1178482.4692
38 | 2614871.2132 | 1178477.0071
39 | 2614871.9749 | 1178476.1655
40 | 2614933.4941 | 1178584.5938
41 | 2614906.6473 | 1178514.2449
42 | 2614912.4549 | 1178485.1262
43 | 2614935.6603 | 1178508.0142
44 | 2615012.5298 | 1178515.0079
45 | 2614986.0363 | 1178525.6041
46 | 2615032.0208 | 1178509.3354
47 | 2614973.7834 | 1178526.6547
48 | 2615034.3587 | 1178523.2341
49 | 2614970.8639 | 1178526.3035
50 | 2614968.0497 | 1178552.6231
51 | 2615031.7594 | 1178532.9471
52 | 2614966.2193 | 1178557.5739
53 | 2615029.5964 | 1178541.0296
54 | 2615024.6761 | 1178559.4155
55 | 2614808.9374 | 1178537.8639

## line_std_types
| c_nf_per_km | r_ohm_per_km | x_ohm_per_km | max_i_ka | type | q_mm2 | alpha | voltage_rating
NAYY 4x50 SE | 210 | 0.642 | 0.083 | 0.142 | cs | 50 | 0.00403 | LV
NAYY 4x120 SE | 264 | 0.225 | 0.08 | 0.242 | cs | 120 | 0.00403 | LV
NAYY 4x150 SE | 261 | 0.208 | 0.08 | 0.27 | cs | 150 | 0.00403 | LV
NA2XS2Y 1x95 RM/25 12/20 kV | 216 | 0.313 | 0.132 | 0.252 | cs | 95 | 0.00403 | MV
NA2XS2Y 1x185 RM/25 12/20 kV | 273 | 0.161 | 0.117 | 0.362 | cs | 185 | 0.00403 | MV
NA2XS2Y 1x240 RM/25 12/20 kV | 304 | 0.122 | 0.112 | 0.421 | cs | 240 | 0.00403 | MV
NA2XS2Y 1x95 RM/25 6/10 kV | 315 | 0.313 | 0.123 | 0.249 | cs | 95 | 0.00403 | MV
NA2XS2Y 1x185 RM/25 6/10 kV | 406 | 0.161 | 0.11 | 0.358 | cs | 185 | 0.00403 | MV
NA2XS2Y 1x240 RM/25 6/10 kV | 456 | 0.122 | 0.105 | 0.416 | cs | 240 | 0.00403 | MV
NA2XS2Y 1x150 RM/25 12/20 kV | 250 | 0.206 | 0.116 | 0.319 | cs | 150 | 0.00403 | MV
NA2XS2Y 1x120 RM/25 12/20 kV | 230 | 0.253 | 0.119 | 0.283 | cs | 120 | 0.00403 | MV
NA2XS2Y 1x70 RM/25 12/20 kV | 190 | 0.443 | 0.132 | 0.22 | cs | 70 | 0.00403 | MV
NA2XS2Y 1x150 RM/25 6/10 kV | 360 | 0.206 | 0.11 | 0.315 | cs | 150 | 0.00403 | MV
NA2XS2Y 1x120 RM/25 6/10 kV | 340 | 0.253 | 0.113 | 0.28 | cs | 120 | 0.00403 | MV
NA2XS2Y 1x70 RM/25 6/10 kV | 280 | 0.443 | 0.123 | 0.217 | cs | 70 | 0.00403 | MV
N2XS(FL)2Y 1x120 RM/35 64/110 kV | 112 | 0.153 | 0.166 | 0.366 | cs | 120 | 0.00393 | HV
N2XS(FL)2Y 1x185 RM/35 64/110 kV | 125 | 0.099 | 0.156 | 0.457 | cs | 185 | 0.00393 | HV
N2XS(FL)2Y 1x240 RM/35 64/110 kV | 135 | 0.075 | 0.149 | 0.526 | cs | 240 | 0.00393 | HV
N2XS(FL)2Y 1x300 RM/35 64/110 kV | 144 | 0.06 | 0.144 | 0.588 | cs | 300 | 0.00393 | HV
15-AL1/3-ST1A 0.4 | 11 | 1.8769 | 0.35 | 0.105 | ol | 16 | 0.00403 | LV
24-AL1/4-ST1A 0.4 | 11.25 | 1.2012 | 0.335 | 0.14 | ol | 24 | 0.00403 | LV
48-AL1/8-ST1A 0.4 | 12.2 | 0.5939 | 0.3 | 0.21 | ol | 48 | 0.00403 | LV
94-AL1/15-ST1A 0.4 | 13.2 | 0.306 | 0.29 | 0.35 | ol | 94 | 0.00403 | LV
34-AL1/6-ST1A 10.0 | 9.7 | 0.8342 | 0.36 | 0.17 | ol | 34 | 0.00403 | MV
48-AL1/8-ST1A 10.0 | 10.1 | 0.5939 | 0.35 | 0.21 | ol | 48 | 0.00403 | MV
70-AL1/11-ST1A 10.0 | 10.4 | 0.4132 | 0.339 | 0.29 | ol | 70 | 0.00403 | MV
94-AL1/15-ST1A 10.0 | 10.75 | 0.306 | 0.33 | 0.35 | ol | 94 | 0.00403 | MV
122-AL1/20-ST1A 10.0 | 11.1 | 0.2376 | 0.323 | 0.41 | ol | 122 | 0.00403 | MV
149-AL1/24-ST1A 10.0 | 11.25 | 0.194 | 0.315 | 0.47 | ol | 149 | 0.00403 | MV
34-AL1/6-ST1A 20.0 | 9.15 | 0.8342 | 0.382 | 0.17 | ol | 34 | 0.00403 | MV
48-AL1/8-ST1A 20.0 | 9.5 | 0.5939 | 0.372 | 0.21 | ol | 48 | 0.00403 | MV
70-AL1/11-ST1A 20.0 | 9.7 | 0.4132 | 0.36 | 0.29 | ol | 70 | 0.00403 | MV
94-AL1/15-ST1A 20.0 | 10 | 0.306 | 0.35 | 0.35 | ol | 94 | 0.00403 | MV
122-AL1/20-ST1A 20.0 | 10.3 | 0.2376 | 0.344 | 0.41 | ol | 122 | 0.00403 | MV
149-AL1/24-ST1A 20.0 | 10.5 | 0.194 | 0.337 | 0.47 | ol | 149 | 0.00403 | MV
184-AL1/30-ST1A 20.0 | 10.75 | 0.1571 | 0.33 | 0.535 | ol | 184 | 0.00403 | MV
243-AL1/39-ST1A 20.0 | 11 | 0.1188 | 0.32 | 0.645 | ol | 243 | 0.00403 | MV
48-AL1/8-ST1A 110.0 | 8 | 0.5939 | 0.46 | 0.21 | ol | 48 | 0.00403 | HV
70-AL1/11-ST1A 110.0 | 8.4 | 0.4132 | 0.45 | 0.29 | ol | 70 | 0.00403 | HV
94-AL1/15-ST1A 110.0 | 8.65 | 0.306 | 0.44 | 0.35 | ol | 94 | 0.00403 | HV
122-AL1/20-ST1A 110.0 | 8.5 | 0.2376 | 0.43 | 0.41 | ol | 122 | 0.00403 | HV
149-AL1/24-ST1A 110.0 | 8.75 | 0.194 | 0.41 | 0.47 | ol | 149 | 0.00403 | HV
184-AL1/30-ST1A 110.0 | 8.8 | 0.1571 | 0.4 | 0.535 | ol | 184 | 0.00403 | HV
243-AL1/39-ST1A 110.0 | 9 | 0.1188 | 0.39 | 0.645 | ol | 243 | 0.00403 | HV
305-AL1/39-ST1A 110.0 | 9.2 | 0.0949 | 0.38 | 0.74 | ol | 305 | 0.00403 | HV
490-AL1/64-ST1A 110.0 | 9.75 | 0.059 | 0.37 | 0.96 | ol | 490 | 0.00403 | HV
679-AL1/86-ST1A 110.0 | 9.95 | 0.042 | 0.36 | 1.15 | ol | 679 | 0.00403 | HV
490-AL1/64-ST1A 220.0 | 10 | 0.059 | 0.285 | 0.96 | ol | 490 | 0.00403 | HV
679-AL1/86-ST1A 220.0 | 11.7 | 0.042 | 0.275 | 1.15 | ol | 679 | 0.00403 | HV
490-AL1/64-ST1A 380.0 | 11 | 0.059 | 0.253 | 0.96 | ol | 490 | 0.00403 | HV
679-AL1/86-ST1A 380.0 | 14.6 | 0.042 | 0.25 | 1.15 | ol | 679 | 0.00403 | HV

## trafo_std_types
| i0_percent | pfe_kw | vkr_percent | sn_mva | vn_lv_kv | vn_hv_kv | vk_percent | shift_degree | vector_group | tap_side | tap_neutral | tap_min | tap_max | tap_step_degree | tap_step_percent | tap_phase_shifter
160 MVA 380/110 kV | 0.06 | 60 | 0.25 | 160 | 110 | 380 | 12.2 | 0 | Yy0 | hv | 0 | -9 | 9 | 0 | 1.5 | FALSE
100 MVA 220/110 kV | 0.06 | 55 | 0.26 | 100 | 110 | 220 | 12 | 0 | Yy0 | hv | 0 | -9 | 9 | 0 | 1.5 | FALSE
63 MVA 110/20 kV | 0.04 | 22 | 0.32 | 63 | 20 | 110 | 18 | 150 | YNd5 | hv | 0 | -9 | 9 | 0 | 1.5 | FALSE
40 MVA 110/20 kV | 0.05 | 18 | 0.34 | 40 | 20 | 110 | 16.2 | 150 | YNd5 | hv | 0 | -9 | 9 | 0 | 1.5 | FALSE
25 MVA 110/20 kV | 0.07 | 14 | 0.41 | 25 | 20 | 110 | 12 | 150 | YNd5 | hv | 0 | -9 | 9 | 0 | 1.5 | FALSE
63 MVA 110/10 kV | 0.04 | 22 | 0.32 | 63 | 10 | 110 | 18 | 150 | YNd5 | hv | 0 | -9 | 9 | 0 | 1.5 | FALSE
40 MVA 110/10 kV | 0.05 | 18 | 0.34 | 40 | 10 | 110 | 16.2 | 150 | YNd5 | hv | 0 | -9 | 9 | 0 | 1.5 | FALSE
25 MVA 110/10 kV | 0.07 | 14 | 0.41 | 25 | 10 | 110 | 12 | 150 | YNd5 | hv | 0 | -9 | 9 | 0 | 1.5 | FALSE
0.25 MVA 20/0.4 kV | 0.32 | 0.8 | 1.44 | 0.25 | 0.4 | 20 | 6 | 150 | Yzn5 | hv | 0 | -2 | 2 | 0 | 2.5 | FALSE
0.4 MVA 20/0.4 kV | 0.3375 | 1.35 | 1.425 | 0.4 | 0.4 | 20 | 6 | 150 | Dyn5 | hv | 0 | -2 | 2 | 0 | 2.5 | FALSE
0.63 MVA 20/0.4 kV | 0.2619 | 1.65 | 1.206 | 0.63 | 0.4 | 20 | 6 | 150 | Dyn5 | hv | 0 | -2 | 2 | 0 | 2.5 | FALSE
0.25 MVA 10/0.4 kV | 0.24 | 0.6 | 1.2 | 0.25 | 0.4 | 10 | 4 | 150 | Dyn5 | hv | 0 | -2 | 2 | 0 | 2.5 | FALSE
0.4 MVA 10/0.4 kV | 0.2375 | 0.95 | 1.325 | 0.4 | 0.4 | 10 | 4 | 150 | Dyn5 | hv | 0 | -2 | 2 | 0 | 2.5 | FALSE
0.63 MVA 10/0.4 kV | 0.1873 | 1.18 | 1.0794 | 0.63 | 0.4 | 10 | 4 | 150 | Dyn5 | hv | 0 | -2 | 2 | 0 | 2.5 | FALSE

## trafo3w_std_types
| sn_hv_mva | sn_mv_mva | sn_lv_mva | vn_hv_kv | vn_mv_kv | vn_lv_kv | vk_hv_percent | vk_mv_percent | vk_lv_percent | vkr_hv_percent | vkr_mv_percent | vkr_lv_percent | pfe_kw | i0_percent | shift_mv_degree | shift_lv_degree | vector_group | tap_side | tap_neutral | tap_min | tap_max | tap_step_percent
63/25/38 MVA 110/20/10 kV | 63 | 25 | 38 | 110 | 20 | 10 | 10.4 | 10.4 | 10.4 | 0.28 | 0.32 | 0.35 | 35 | 0.89 | 0 | 0 | YN0yn0yn0 | hv | 0 | -10 | 10 | 1.2
63/25/38 MVA 110/10/10 kV | 63 | 25 | 38 | 110 | 10 | 10 | 10.4 | 10.4 | 10.4 | 0.28 | 0.32 | 0.35 | 35 | 0.89 | 0 | 0 | YN0yn0yn0 | hv | 0 | -10 | 10 | 1.2

## fuse_std_types
| fuse_type | i_rated_a | t_avg | t_min | t_total | x_avg | x_min | x_total
HV 100A | HV 100A | 100 | 0 | [10.0, 3.64, 0.854, 0.281, 0.1, 0.0531, 0.022, 0.01] | [10.0, 4.267, 1.21, 0.403, 0.1, 0.058, 0.022, 0.01] | 0 | [300.0, 350.0, 450.0, 550.0, 700.0, 850.0, 1200.0, 1752.0] | [600.0, 700.0, 900.0, 1150.0, 1665.0, 2000.0, 3000.0, 4313.0]
HV 10A | HV 10A | 10 | 0 | [10.0, 1675.0, 0.344, 0.156, 0.1, 0.0417, 0.0171, 0.01] | [10.0, 1.3, 0.3, 0.155, 0.1, 0.0555, 0.023, 0.01] | 0 | [30.0, 32.0, 35.0, 37.0, 39.0, 50.0, 70.0, 88.0] | [60.0, 70.0, 80.0, 87.0, 94.0, 110.0, 150.0, 216.0]
HV 125A | HV 125A | 125 | 0 | [10.0, 1.82, 0.344, 0.1, 0.0467, 0.0269, 0.01] | [10.0, 2.478, 0.426, 0.1, 0.0427, 0.0211, 0.01] | 0 | [375.0, 500.0, 700.0, 925.0, 1200.0, 1500.0, 2341.0] | [750.0, 1000.0, 1500.0, 2200.0, 3000.0, 4000.0, 5765.0]
HV 160A | HV 160A | 160 | 0 | [10.0, 4.15, 1.03, 0.198, 0.1, 0.051, 0.0172, 0.01] | [10.0, 2.3, 0.734, 0.274, 0.1, 0.046, 0.0177, 0.01] | 0 | [480.0, 550.0, 700.0, 1000.0, 1260.0, 1600.0, 2500.0, 3227.0] | [960.0, 1300.0, 1700.0, 2200.0, 2996.0, 4000.0, 6000.0, 7946.0]
HV 16A | HV 16A | 16 | 0 | [10.0, 0.352, 0.164, 0.1, 0.0649, 0.0342, 0.01] | [10.0, 2.34, 0.722, 0.181, 0.1, 0.055, 0.0296, 0.01] | 0 | [48.0, 60.0, 65.0, 71.0, 80.0, 100.0, 162.0] | [96.0, 110.0, 125.0, 150.0, 168.0, 200.0, 250.0, 398.0]
HV 200A | HV 200A | 200 | 0 | [10.0, 4.267, 1.21, 0.403, 0.1, 0.058, 0.022, 0.01] | [10.0, 3.73, 1.654, 0.328, 0.1, 0.0531, 0.019, 0.01] | 0 | [600.0, 700.0, 900.0, 1150.0, 1665.0, 2000.0, 3000.0, 4313.0] | [1200.0, 1500.0, 1800.0, 2700.0, 3960.0, 5000.0, 7500.0, 10620.0]
HV 20A | HV 20A | 20 | 0 | [10.0, 1.3, 0.3, 0.155, 0.1, 0.0555, 0.023, 0.01] | [10.0, 1.3, 0.161, 0.1, 0.0611, 0.0399, 0.0141, 0.01] | 0 | [60.0, 70.0, 80.0, 87.0, 94.0, 110.0, 150.0, 216.0] | [120.0, 150.0, 200.0, 223.0, 260.0, 300.0, 450.0, 532.0]
HV 25A | HV 25A | 25 | 0 | [10.0, 2.512, 0.833, 0.299, 0.1, 0.0372, 0.0223, 0.01] | [10.0, 3.125, 0.597, 0.198, 0.1, 0.0378, 0.022, 0.01] | 0 | [75.0, 82.0, 90.0, 100.0, 124.0, 170.0, 200.0, 289.0] | [150.0, 170.0, 210.0, 250.0, 294.0, 400.0, 500.0, 711.0]
HV 31.5A | HV 31.5A | 31.5 | 0 | [10.0, 2.34, 0.722, 0.181, 0.1, 0.055, 0.0296, 0.01] | [10.0, 2.84, 0.368, 0.164, 0.1, 0.0621, 0.0378, 0.0195, 0.01] | 0 | [95.0, 110.0, 125.0, 150.0, 165.0, 200.0, 250.0, 390.0] | [189.0, 220.0, 300.0, 350.0, 393.0, 450.0, 530.0, 700.0, 960.0]
HV 40A | HV 40A | 40 | 0 | [10.0, 1.3, 0.161, 0.1, 0.0611, 0.0399, 0.0141, 0.01] | [10.0, 2.05, 0.369, 0.198, 0.1, 0.051, 0.0298, 0.01] | 0 | [120.0, 150.0, 200.0, 223.0, 260.0, 300.0, 450.0, 532.0] | [240.0, 300.0, 400.0, 450.0, 530.0, 650.0, 800.0, 1311.0]
HV 50A | HV 50A | 50 | 0 | [10.0, 3.215, 0.597, 0.198, 0.1, 0.0378, 0.022, 0.01] | [10.0, 3.64, 0.854, 0.281, 0.1, 0.0531, 0.022, 0.01] | 0 | [150.0, 170.0, 210.0, 250.0, 294.0, 400.0, 500.0, 711.0] | [300.0, 350.0, 450.0, 550.0, 700.0, 850.0, 1200.0, 1752.0]
HV 6.3A | HV 6.3A | 6.3 | 0 | [10.0, 1.39, 0.344, 0.168, 0.1, 0.056, 0.0263, 0.01] | [10.0, 1.711, 0.516, 0.198, 0.1, 0.0634, 0.0303, 0.01] | 0 | [19.0, 19.5, 20.4, 20.8, 22.0, 25.0, 32.0, 48.0] | [38.0, 40.0, 43.0, 48.0, 53.0, 60.0, 75.0, 118.0]
HV 63A | HV 63A | 63 | 0 | [10.0, 2.84, 0.368, 0.164, 0.1, 0.0621, 0.0378, 0.0195, 0.01] | [10.0, 1.82, 0.344, 0.1, 0.0467, 0.0269, 0.01] | 0 | [189.0, 220.0, 300.0, 350.0, 393.0, 450.0, 530.0, 700.0, 961.0] | [378.0, 500.0, 700.0, 934.0, 1200.0, 1500.0, 2366.0]
HV 80A | HV 80A | 80 | 0 | [10.0, 2.05, 0.369, 0.198, 0.1, 0.051, 0.0298, 0.01] | [10.0, 4.15, 1.03, 0.198, 0.1, 0.051, 0.0172, 0.01] | 0 | [240.0, 300.0, 400.0, 450.0, 530.0, 650.0, 800.0, 1311.0] | [480.0, 550.0, 700.0, 1000.0, 1260.0, 1600.0, 2500.0, 3227.0]
Siemens NH-1-100 | Siemens NH-1-100 | 100 | [5400.0, 2000.0, 400.0, 20.0, 1.0, 0.2, 0.012, 0.004] | 0 | 0 | [150.0, 190.0, 250.0, 430.0, 900.0, 1250.0, 2700.0, 3600.0] | 0 | 0
Siemens NH-1-125 | Siemens NH-1-125 | 125 | [4800.0, 120.0, 7.0, 0.1, 0.004] | 0 | 0 | [180.0, 400.0, 740.0, 2000.0, 4250.0] | 0 | 0
Siemens NH-1-16 | Siemens NH-1-16 | 16 | [4000.0, 400.0, 2.0, 0.1, 0.04, 0.01] | 0 | 0 | [26.0, 35.0, 75.0, 150.0, 200.0, 300.0] | 0 | 0
Siemens NH-1-160 | Siemens NH-1-160 | 160 | [4800.0, 120.0, 7.0, 0.1, 0.004] | 0 | 0 | [210.0, 500.0, 900.0, 2300.0, 5000.0] | 0 | 0
Siemens NH-1-25 | Siemens NH-1-25 | 25 | [4000.0, 1000.0, 10.0, 0.2, 0.02, 0.01] | 0 | 0 | [40.0, 50.0, 100.0, 210.0, 400.0, 500.0] | 0 | 0
Siemens NH-1-50 | Siemens NH-1-50 | 50 | [4000.0, 40.0, 4.0, 1.0, 0.02, 0.01] | 0 | 0 | [86.0, 200.0, 300.0, 400.0, 1000.0, 1280.0] | 0 | 0
Siemens NH-1-63 | Siemens NH-1-63 | 63 | [4000.0, 100.0, 10.0, 2.0, 0.04, 0.01] | 0 | 0 | [100.0, 200.0, 300.0, 400.0, 1000.0, 1500.0] | 0 | 0
Siemens NH-1-80 | Siemens NH-1-80 | 80 | [4800.0, 120.0, 7.0, 0.1, 0.01] | 0 | 0 | [150.58, 250.0, 450.0, 1150.0, 2470.0] | 0 | 0
Siemens NH-2-1000 | Siemens NH-2-1000 | 1000 | [4800.0, 120.0, 7.0, 0.1, 0.004] | 0 | 0 | [1900.0, 3500.0, 8400.0, 24000.0, 52000.0] | 0 | 0
Siemens NH-2-200 | Siemens NH-2-200 | 200 | [4800.0, 120.0, 7.0, 0.1, 0.004] | 0 | 0 | [280.0, 650.0, 1200.0, 3000.0, 7000.0] | 0 | 0
Siemens NH-2-224 | Siemens NH-2-224 | 224 | [4800.0, 120.0, 7.0, 0.2, 0.04, 0.004] | 0 | 0 | [400.0, 750.0, 1453.0, 3025.0, 4315.0, 7600.0] | 0 | 0
Siemens NH-2-250 | Siemens NH-2-250 | 250 | [4800.0, 120.0, 7.0, 0.1, 0.004] | 0 | 0 | [450.0, 800.0, 1650.0, 4000.0, 8500.0] | 0 | 0
Siemens NH-2-315 | Siemens NH-2-315 | 315 | [4800.0, 120.0, 7.0, 0.1, 0.004] | 0 | 0 | [550.0, 920.0, 1900.0, 5000.0, 11000.0] | 0 | 0
Siemens NH-2-355 | Siemens NH-2-355 | 355 | [4800.0, 120.0, 6.0, 0.1, 0.004] | 0 | 0 | [650.0, 1116.27, 2350.0, 5840.0, 12790.0] | 0 | 0
Siemens NH-2-400 | Siemens NH-2-400 | 400 | [4800.0, 120.0, 7.0, 0.1, 0.004] | 0 | 0 | [720.0, 1350.0, 2800.0, 6500.0, 15000.0] | 0 | 0
Siemens NH-2-425 | Siemens NH-2-425 | 425 | [4800.0, 120.0, 7.0, 0.1, 0.004] | 0 | 0 | [850.0, 1500.0, 3050.0, 7500.0, 16500.0] | 0 | 0
Siemens NH-2-630 | Siemens NH-2-630 | 630 | [4800.0, 120.0, 7.0, 0.1, 0.004] | 0 | 0 | [1200.0, 2000.0, 4800.0, 12000.0, 26000.0] | 0 | 0

## dtypes
| element | column | dtype
0 | bus | name | object
1 | bus | vn_kv | float64
2 | bus | type | object
3 | bus | zone | object
4 | bus | in_service | bool
5 | load | name | object
6 | load | bus | uint32
7 | load | p_mw | float64
8 | load | q_mvar | float64
9 | load | const_z_percent | float64
10 | load | const_i_percent | float64
11 | load | sn_mva | float64
12 | load | scaling | float64
13 | load | in_service | bool
14 | load | type | object
15 | ext_grid | name | object
16 | ext_grid | bus | uint32
17 | ext_grid | vm_pu | float64
18 | ext_grid | va_degree | float64
19 | ext_grid | slack_weight | float64
20 | ext_grid | in_service | bool
21 | line | name | object
22 | line | std_type | object
23 | line | from_bus | uint32
24 | line | to_bus | uint32
25 | line | length_km | float64
26 | line | r_ohm_per_km | float64
27 | line | x_ohm_per_km | float64
28 | line | c_nf_per_km | float64
29 | line | g_us_per_km | float64
30 | line | max_i_ka | float64
31 | line | df | float64
32 | line | parallel | uint32
33 | line | type | object
34 | line | in_service | bool
35 | trafo | name | object
36 | trafo | std_type | object
37 | trafo | hv_bus | uint32
38 | trafo | lv_bus | uint32
39 | trafo | sn_mva | float64
40 | trafo | vn_hv_kv | float64
41 | trafo | vn_lv_kv | float64
42 | trafo | vk_percent | float64
43 | trafo | vkr_percent | float64
44 | trafo | pfe_kw | float64
45 | trafo | i0_percent | float64
46 | trafo | shift_degree | float64
47 | trafo | tap_side | object
48 | trafo | tap_neutral | int32
49 | trafo | tap_min | int32
50 | trafo | tap_max | int32
51 | trafo | tap_step_percent | float64
52 | trafo | tap_step_degree | float64
53 | trafo | tap_pos | int32
54 | trafo | tap_phase_shifter | bool
55 | trafo | parallel | uint32
56 | trafo | df | float64
57 | trafo | in_service | bool
58 | line_geodata | coords | object
59 | bus_geodata | x | float64
60 | bus_geodata | y | float64
61 | bus_geodata | coords | object

## parameters
| version | format_version | converged | OPF_converged | name | f_hz | sn_mva
0 | 2.14.6 | 2.14.0 | FALSE | FALSE |  | 50 | 1