## bus
| name | vn_kv | type | zone | in_service
0 | bus_LV_942-34_0_6_node_0 | 0.4 | n |  | TRUE
1 | bus_LV_942-34_0_6_node_1 | 0.4 | n |  | TRUE
2 | bus_LV_942-34_0_6_node_3 | 0.4 | n |  | TRUE
3 | bus_LV_942-34_0_6_node_25 | 0.4 | n |  | TRUE
4 | bus_LV_942-34_0_6_node_27 | 0.4 | n |  | TRUE
5 | bus_LV_942-34_0_6_node_39 | 0.4 | n |  | TRUE
6 | bus_LV_942-34_0_6_node_115 | 0.4 | n |  | TRUE
7 | bus_LV_942-34_0_6_node_26 | 0.4 | n |  | TRUE
8 | bus_LV_942-34_0_6_node_24 | 0.4 | n |  | TRUE
9 | bus_LV_942-34_0_6_node_28 | 0.4 | n |  | TRUE
10 | bus_LV_942-34_0_6_node_23 | 0.4 | n |  | TRUE
11 | bus_LV_942-34_0_6_node_60 | 0.4 | n |  | TRUE
12 | bus_LV_942-34_0_6_node_47 | 0.4 | n |  | TRUE
13 | bus_LV_942-34_0_6_node_53 | 0.4 | n |  | TRUE
14 | bus_LV_942-34_0_6_node_111 | 0.4 | n |  | TRUE
15 | bus_LV_942-34_0_6_node_5 | 0.4 | n |  | TRUE
16 | bus_LV_942-34_0_6_node_6 | 0.4 | n |  | TRUE
17 | bus_LV_942-34_0_6_node_8 | 0.4 | n |  | TRUE
18 | bus_LV_942-34_0_6_node_9 | 0.4 | n |  | TRUE
19 | bus_LV_942-34_0_6_node_7 | 0.4 | n |  | TRUE
20 | bus_LV_942-34_0_6_node_10 | 0.4 | n |  | TRUE
21 | bus_LV_942-34_0_6_node_11 | 0.4 | n |  | TRUE
22 | bus_LV_942-34_0_6_node_69 | 0.4 | n |  | TRUE
23 | bus_LV_942-34_0_6_node_90 | 0.4 | n |  | TRUE
24 | bus_LV_942-34_0_6_node_83 | 0.4 | n |  | TRUE
25 | bus_LV_942-34_0_6_node_54 | 0.4 | n |  | TRUE
26 | bus_LV_942-34_0_6_node_55 | 0.4 | n |  | TRUE
27 | bus_LV_942-34_0_6_node_51 | 0.4 | n |  | TRUE
28 | bus_LV_942-34_0_6_node_91 | 0.4 | n |  | TRUE
29 | bus_LV_942-34_0_6_node_86 | 0.4 | n |  | TRUE
30 | bus_LV_942-34_0_6_node_85 | 0.4 | n |  | TRUE
31 | bus_LV_942-34_0_6_node_80 | 0.4 | n |  | TRUE
32 | bus_LV_942-34_0_6_node_66 | 0.4 | n |  | TRUE
33 | bus_LV_942-34_0_6_node_98 | 0.4 | n |  | TRUE
34 | bus_LV_942-34_0_6_node_52 | 0.4 | n |  | TRUE
35 | bus_LV_942-34_0_6_node_12 | 0.4 | n |  | TRUE
36 | bus_LV_942-34_0_6_node_13 | 0.4 | n |  | TRUE
37 | bus_LV_942-34_0_6_node_15 | 0.4 | n |  | TRUE
38 | bus_LV_942-34_0_6_node_62 | 0.4 | n |  | TRUE
39 | bus_LV_942-34_0_6_node_16 | 0.4 | n |  | TRUE
40 | bus_LV_942-34_0_6_node_58 | 0.4 | n |  | TRUE
41 | bus_LV_942-34_0_6_node_59 | 0.4 | n |  | TRUE
42 | bus_LV_942-34_0_6_node_17 | 0.4 | n |  | TRUE
43 | bus_LV_942-34_0_6_node_18 | 0.4 | n |  | TRUE
44 | bus_LV_942-34_0_6_node_19 | 0.4 | n |  | TRUE
45 | bus_LV_942-34_0_6_node_20 | 0.4 | n |  | TRUE
46 | bus_LV_942-34_0_6_node_21 | 0.4 | n |  | TRUE
47 | bus_LV_942-34_0_6_node_22 | 0.4 | n |  | TRUE
48 | bus_LV_942-34_0_6_node_36 | 0.4 | n |  | TRUE
49 | bus_LV_942-34_0_6_node_35 | 0.4 | n |  | TRUE
50 | bus_LV_942-34_0_6_node_40 | 0.4 | n |  | TRUE
51 | bus_LV_942-34_0_6_node_56 | 0.4 | n |  | TRUE
52 | bus_LV_942-34_0_6_node_37 | 0.4 | n |  | TRUE
53 | bus_LV_942-34_0_6_node_32 | 0.4 | n |  | TRUE
54 | bus_LV_942-34_0_6_node_38 | 0.4 | n |  | TRUE
55 | bus_LV_942-34_0_6_node_29 | 0.4 | n |  | TRUE
56 | bus_LV_942-34_0_6_node_30 | 0.4 | n |  | TRUE
57 | bus_LV_942-34_0_6_node_31 | 0.4 | n |  | TRUE
58 | bus_LV_942-34_0_6_node_33 | 0.4 | n |  | TRUE
59 | bus_LV_942-34_0_6_node_34 | 0.4 | n |  | TRUE
60 | bus_LV_942-34_0_6_node_41 | 0.4 | n |  | TRUE
61 | bus_LV_942-34_0_6_node_67 | 0.4 | n |  | TRUE
62 | bus_LV_942-34_0_6_node_42 | 0.4 | n |  | TRUE
63 | bus_LV_942-34_0_6_node_65 | 0.4 | n |  | TRUE
64 | bus_LV_942-34_0_6_node_63 | 0.4 | n |  | TRUE
65 | bus_LV_942-34_0_6_node_61 | 0.4 | n |  | TRUE
66 | bus_LV_942-34_0_6_node_43 | 0.4 | n |  | TRUE
67 | bus_LV_942-34_0_6_node_44 | 0.4 | n |  | TRUE
68 | bus_LV_942-34_0_6_node_46 | 0.4 | n |  | TRUE
69 | bus_LV_942-34_0_6_node_57 | 0.4 | n |  | TRUE
70 | bus_LV_942-34_0_6_node_97 | 0.4 | n |  | TRUE
71 | bus_LV_942-34_0_6_node_99 | 0.4 | n |  | TRUE
72 | bus_LV_942-34_0_6_node_95 | 0.4 | n |  | TRUE
73 | bus_LV_942-34_0_6_node_113 | 0.4 | n |  | TRUE
74 | bus_LV_942-34_0_6_node_114 | 0.4 | n |  | TRUE
75 | bus_LV_942-34_0_6_node_112 | 0.4 | n |  | TRUE
76 | bus_LV_942-34_0_6_node_70 | 0.4 | n |  | TRUE
77 | bus_LV_942-34_0_6_node_64 | 0.4 | n |  | TRUE
78 | bus_LV_942-34_0_6_node_96 | 0.4 | n |  | TRUE
79 | bus_LV_942-34_0_6_node_116 | 0.4 | n |  | TRUE
80 | bus_LV_942-34_0_6_node_117 | 0.4 | n |  | TRUE
81 | bus_LV_942-34_0_6_node_71 | 0.4 | n |  | TRUE
82 | bus_LV_942-34_0_6_node_72 | 0.4 | n |  | TRUE
83 | bus_LV_942-34_0_6_node_73 | 0.4 | n |  | TRUE
84 | bus_LV_942-34_0_6_node_74 | 0.4 | n |  | TRUE
85 | bus_LV_942-34_0_6_node_75 | 0.4 | n |  | TRUE
86 | bus_LV_942-34_0_6_node_76 | 0.4 | n |  | TRUE
87 | bus_LV_942-34_0_6_node_77 | 0.4 | n |  | TRUE
88 | bus_LV_942-34_0_6_node_84 | 0.4 | n |  | TRUE
89 | bus_LV_942-34_0_6_node_78 | 0.4 | n |  | TRUE
90 | bus_LV_942-34_0_6_node_79 | 0.4 | n |  | TRUE
91 | bus_LV_942-34_0_6_node_81 | 0.4 | n |  | TRUE
92 | bus_LV_942-34_0_6_node_82 | 0.4 | n |  | TRUE
93 | bus_LV_942-34_0_6_node_87 | 0.4 | n |  | TRUE
94 | bus_LV_942-34_0_6_node_88 | 0.4 | n |  | TRUE
95 | bus_LV_942-34_0_6_node_92 | 0.4 | n |  | TRUE
96 | bus_LV_942-34_0_6_node_93 | 0.4 | n |  | TRUE
97 | bus_LV_942-34_0_6_node_104 | 0.4 | n |  | TRUE
98 | bus_LV_942-34_0_6_node_106 | 0.4 | n |  | TRUE
99 | bus_LV_942-34_0_6_node_102 | 0.4 | n |  | TRUE
100 | bus_LV_942-34_0_6_node_94 | 0.4 | n |  | TRUE
101 | bus_LV_942-34_0_6_node_100 | 0.4 | n |  | TRUE
102 | bus_LV_942-34_0_6_node_101 | 0.4 | n |  | TRUE
103 | bus_LV_942-34_0_6_node_107 | 0.4 | n |  | TRUE
104 | bus_LV_942-34_0_6_node_103 | 0.4 | n |  | TRUE
105 | bus_LV_942-34_0_6_node_105 | 0.4 | n |  | TRUE
106 | bus_LV_942-34_0_6_node_110 | 0.4 | n |  | TRUE
107 | bus_LV_942-34_0_6_node_109 | 0.4 | n |  | TRUE
108 | bus_MV_123_1_node_76 | 20 | n |  | TRUE

## load
| name | bus | p_mw | q_mvar | const_z_percent | const_i_percent | sn_mva | scaling | in_service | type
0 | LV_942-34_0_6_load_0 | 0 | 0.0091371 | 0.00229 | 0 | 0 |  | 1 | TRUE | wye
1 | LV_942-34_0_6_load_1 | 1 | 0.0027642 | 0.00069278 | 0 | 0 |  | 1 | TRUE | wye
2 | LV_942-34_0_6_load_115 | 6 | 0.0055069 | 0.0013802 | 0 | 0 |  | 1 | TRUE | wye
3 | LV_942-34_0_6_load_23 | 10 | 0.0024953 | 0.00062538 | 0 | 0 |  | 1 | TRUE | wye
4 | LV_942-34_0_6_load_60 | 11 | 0.0040968 | 0.0010268 | 0 | 0 |  | 1 | TRUE | wye
5 | LV_942-34_0_6_load_111 | 14 | 0.0055082 | 0.0013805 | 0 | 0 |  | 1 | TRUE | wye
6 | LV_942-34_0_6_load_5 | 15 | 0.010789 | 0.002704 | 0 | 0 |  | 1 | TRUE | wye
7 | LV_942-34_0_6_load_11 | 21 | 0.0028499 | 0.00071424 | 0 | 0 |  | 1 | TRUE | wye
8 | LV_942-34_0_6_load_69 | 22 | 0.0031808 | 0.00079718 | 0 | 0 |  | 1 | TRUE | wye
9 | LV_942-34_0_6_load_90 | 23 | 0.0037329 | 0.00093554 | 0 | 0 |  | 1 | TRUE | wye
10 | LV_942-34_0_6_load_83 | 24 | 0.0040553 | 0.0010164 | 0 | 0 |  | 1 | TRUE | wye
11 | LV_942-34_0_6_load_54 | 25 | 0.0085816 | 0.0021508 | 0 | 0 |  | 1 | TRUE | wye
12 | LV_942-34_0_6_load_55 | 26 | 0.002408 | 0.0006035 | 0 | 0 |  | 1 | TRUE | wye
13 | LV_942-34_0_6_load_51 | 27 | 0.0057041 | 0.0014296 | 0 | 0 |  | 1 | TRUE | wye
14 | LV_942-34_0_6_load_91 | 28 | 0.0029735 | 0.00074522 | 0 | 0 |  | 1 | TRUE | wye
15 | LV_942-34_0_6_load_86 | 29 | 0.012756 | 0.003197 | 0 | 0 |  | 1 | TRUE | wye
16 | LV_942-34_0_6_load_66 | 32 | 0.0056771 | 0.0014228 | 0 | 0 |  | 1 | TRUE | wye
17 | LV_942-34_0_6_load_98 | 33 | 0.0017798 | 0.00044606 | 0 | 0 |  | 1 | TRUE | wye
18 | LV_942-34_0_6_load_52 | 34 | 0.0066774 | 0.0016735 | 0 | 0 |  | 1 | TRUE | wye
19 | LV_942-34_0_6_load_12 | 35 | 0.0042794 | 0.0010725 | 0 | 0 |  | 1 | TRUE | wye
20 | LV_942-34_0_6_load_13 | 36 | 0.0041728 | 0.0010458 | 0 | 0 |  | 1 | TRUE | wye
21 | LV_942-34_0_6_load_15 | 37 | 0.0040777 | 0.001022 | 0 | 0 |  | 1 | TRUE | wye
22 | LV_942-34_0_6_load_16 | 39 | 0.0058023 | 0.0014542 | 0 | 0 |  | 1 | TRUE | wye
23 | LV_942-34_0_6_load_58 | 40 | 0.0059377 | 0.0014881 | 0 | 0 |  | 1 | TRUE | wye
24 | LV_942-34_0_6_load_59 | 41 | 0.0055004 | 0.0013785 | 0 | 0 |  | 1 | TRUE | wye
25 | LV_942-34_0_6_load_17 | 42 | 0.010843 | 0.0027176 | 0 | 0 |  | 1 | TRUE | wye
26 | LV_942-34_0_6_load_18 | 43 | 0.010235 | 0.0025652 | 0 | 0 |  | 1 | TRUE | wye
27 | LV_942-34_0_6_load_20 | 45 | 0.0064937 | 0.0016275 | 0 | 0 |  | 1 | TRUE | wye
28 | LV_942-34_0_6_load_21 | 46 | 0.010843 | 0.0027175 | 0 | 0 |  | 1 | TRUE | wye
29 | LV_942-34_0_6_load_36 | 48 | 0.0057548 | 0.0014423 | 0 | 0 |  | 1 | TRUE | wye
30 | LV_942-34_0_6_load_35 | 49 | 0.0036696 | 0.0009197 | 0 | 0 |  | 1 | TRUE | wye
31 | LV_942-34_0_6_load_56 | 51 | 0.032854 | 0.0082341 | 0 | 0 |  | 1 | TRUE | wye
32 | LV_942-34_0_6_load_37 | 52 | 0.023003 | 0.0057651 | 0 | 0 |  | 1 | TRUE | wye
33 | LV_942-34_0_6_load_38 | 54 | 0.036593 | 0.0091711 | 0 | 0 |  | 1 | TRUE | wye
34 | LV_942-34_0_6_load_29 | 55 | 0.008963 | 0.0022463 | 0 | 0 |  | 1 | TRUE | wye
35 | LV_942-34_0_6_load_30 | 56 | 0.0039021 | 0.00097796 | 0 | 0 |  | 1 | TRUE | wye
36 | LV_942-34_0_6_load_33 | 58 | 0.0092247 | 0.0023119 | 0 | 0 |  | 1 | TRUE | wye
37 | LV_942-34_0_6_load_41 | 60 | 0.0081243 | 0.0020362 | 0 | 0 |  | 1 | TRUE | wye
38 | LV_942-34_0_6_load_67 | 61 | 0.005027 | 0.0012599 | 0 | 0 |  | 1 | TRUE | wye
39 | LV_942-34_0_6_load_42 | 62 | 0.0089081 | 0.0022326 | 0 | 0 |  | 1 | TRUE | wye
40 | LV_942-34_0_6_load_65 | 63 | 0.0027707 | 0.00069439 | 0 | 0 |  | 1 | TRUE | wye
41 | LV_942-34_0_6_load_63 | 64 | 0.0074764 | 0.0018738 | 0 | 0 |  | 1 | TRUE | wye
42 | LV_942-34_0_6_load_61 | 65 | 0.0059377 | 0.0014881 | 0 | 0 |  | 1 | TRUE | wye
43 | LV_942-34_0_6_load_43 | 66 | 0.01716 | 0.0043006 | 0 | 0 |  | 1 | TRUE | wye
44 | LV_942-34_0_6_load_44 | 67 | 0.020525 | 0.0051442 | 0 | 0 |  | 1 | TRUE | wye
45 | LV_942-34_0_6_load_99 | 71 | 0.0024487 | 0.0006137 | 0 | 0 |  | 1 | TRUE | wye
46 | LV_942-34_0_6_load_95 | 72 | 0.010202 | 0.0025569 | 0 | 0 |  | 1 | TRUE | wye
47 | LV_942-34_0_6_load_112 | 75 | 0.0054673 | 0.0013702 | 0 | 0 |  | 1 | TRUE | wye
48 | LV_942-34_0_6_load_64 | 77 | 0.0074112 | 0.0018574 | 0 | 0 |  | 1 | TRUE | wye
49 | LV_942-34_0_6_load_96 | 78 | 0.0019049 | 0.00047742 | 0 | 0 |  | 1 | TRUE | wye
50 | LV_942-34_0_6_load_116 | 79 | 0.0098212 | 0.0024614 | 0 | 0 |  | 1 | TRUE | wye
51 | LV_942-34_0_6_load_117 | 80 | 0.0060638 | 0.0015197 | 0 | 0 |  | 1 | TRUE | wye
52 | LV_942-34_0_6_load_71 | 81 | 0.0048013 | 0.0012033 | 0 | 0 |  | 1 | TRUE | wye
53 | LV_942-34_0_6_load_72 | 82 | 0.0057807 | 0.0014488 | 0 | 0 |  | 1 | TRUE | wye
54 | LV_942-34_0_6_load_74 | 84 | 0.0015094 | 0.00037829 | 0 | 0 |  | 1 | TRUE | wye
55 | LV_942-34_0_6_load_75 | 85 | 0.0037446 | 0.00093847 | 0 | 0 |  | 1 | TRUE | wye
56 | LV_942-34_0_6_load_76 | 86 | 0.0099762 | 0.0025003 | 0 | 0 |  | 1 | TRUE | wye
57 | LV_942-34_0_6_load_77 | 87 | 0.0098522 | 0.0024692 | 0 | 0 |  | 1 | TRUE | wye
58 | LV_942-34_0_6_load_84 | 88 | 0.0047435 | 0.0011888 | 0 | 0 |  | 1 | TRUE | wye
59 | LV_942-34_0_6_load_78 | 89 | 0.0046062 | 0.0011544 | 0 | 0 |  | 1 | TRUE | wye
60 | LV_942-34_0_6_load_79 | 90 | 0.0081423 | 0.0020406 | 0 | 0 |  | 1 | TRUE | wye
61 | LV_942-34_0_6_load_81 | 91 | 0.0044287 | 0.0011099 | 0 | 0 |  | 1 | TRUE | wye
62 | LV_942-34_0_6_load_82 | 92 | 0.0045919 | 0.0011508 | 0 | 0 |  | 1 | TRUE | wye
63 | LV_942-34_0_6_load_87 | 93 | 0.016841 | 0.0042208 | 0 | 0 |  | 1 | TRUE | wye
64 | LV_942-34_0_6_load_88 | 94 | 0.0023965 | 0.00060062 | 0 | 0 |  | 1 | TRUE | wye
65 | LV_942-34_0_6_load_92 | 95 | 0.001718 | 0.00043056 | 0 | 0 |  | 1 | TRUE | wye
66 | LV_942-34_0_6_load_93 | 96 | 0.0024544 | 0.00061513 | 0 | 0 |  | 1 | TRUE | wye
67 | LV_942-34_0_6_load_106 | 98 | 0.0023116 | 0.00057935 | 0 | 0 |  | 1 | TRUE | wye
68 | LV_942-34_0_6_load_102 | 99 | 0.0027526 | 0.00068986 | 0 | 0 |  | 1 | TRUE | wye
69 | LV_942-34_0_6_load_94 | 100 | 0.0063563 | 0.001593 | 0 | 0 |  | 1 | TRUE | wye
70 | LV_942-34_0_6_load_100 | 101 | 0.0017877 | 0.00044805 | 0 | 0 |  | 1 | TRUE | wye
71 | LV_942-34_0_6_load_101 | 102 | 0.0026113 | 0.00065446 | 0 | 0 |  | 1 | TRUE | wye
72 | LV_942-34_0_6_load_107 | 103 | 0.0013281 | 0.00033285 | 0 | 0 |  | 1 | TRUE | wye
73 | LV_942-34_0_6_load_103 | 104 | 0.0023921 | 0.00059952 | 0 | 0 |  | 1 | TRUE | wye
74 | LV_942-34_0_6_load_105 | 105 | 0.0027587 | 0.00069139 | 0 | 0 |  | 1 | TRUE | wye
75 | LV_942-34_0_6_load_110 | 106 | 0.002865 | 0.00071803 | 0 | 0 |  | 1 | TRUE | wye
76 | LV_942-34_0_6_load_109 | 107 | 0.0010431 | 0.00026142 | 0 | 0 |  | 1 | TRUE | wye

## ext_grid
| name | bus | vm_pu | va_degree | slack_weight | in_service
0 |  | 65 | 1 | 0 | 1 | TRUE

## line
| name | std_type | from_bus | to_bus | length_km | r_ohm_per_km | x_ohm_per_km | c_nf_per_km | g_us_per_km | max_i_ka | df | parallel | type | in_service
0 | LV_942-34_0_6_line_0 |  | 0 | 1 | 0.04266 | 0.125 | 0.08 | 261 | 0 | 0.364 | 1 | 1 | cs | TRUE
1 | LV_942-34_0_6_line_1 |  | 1 | 2 | 0.024501 | 0.125 | 0.08 | 261 | 0 | 0.364 | 1 | 1 | cs | TRUE
2 | LV_942-34_0_6_line_2 |  | 2 | 3 | 0.054506 | 0.125 | 0.08 | 261 | 0 | 0.364 | 1 | 1 | cs | TRUE
3 | LV_942-34_0_6_line_3 |  | 3 | 10 | 0.015712 | 0.125 | 0.08 | 261 | 0 | 0.364 | 1 | 1 | cs | TRUE
4 | LV_942-34_0_6_line_4 |  | 4 | 5 | 0.004907 | 0.125 | 0.08 | 261 | 0 | 0.364 | 1 | 3 | cs | TRUE
5 | LV_942-34_0_6_line_5 |  | 4 | 6 | 0.056732 | 0.125 | 0.08 | 261 | 0 | 0.364 | 1 | 1 | cs | TRUE
6 | LV_942-34_0_6_line_6 |  | 4 | 7 | 0.02503 | 0.125 | 0.08 | 261 | 0 | 0.364 | 1 | 3 | cs | TRUE
7 | LV_942-34_0_6_line_7 |  | 5 | 54 | 0.027824 | 0.125 | 0.08 | 261 | 0 | 0.364 | 1 | 3 | cs | TRUE
8 | LV_942-34_0_6_line_8 |  | 7 | 11 | 0.018869 | 0.125 | 0.08 | 261 | 0 | 0.364 | 1 | 1 | cs | TRUE
9 | LV_942-34_0_6_line_9 |  | 7 | 8 | 0.036745 | 0.125 | 0.08 | 261 | 0 | 0.364 | 1 | 3 | cs | TRUE
10 | LV_942-34_0_6_line_10 |  | 8 | 9 | 0.082019 | 0.125 | 0.08 | 261 | 0 | 0.364 | 1 | 2 | cs | TRUE
11 | LV_942-34_0_6_line_11 |  | 8 | 10 | 0.014107 | 0.125 | 0.08 | 261 | 0 | 0.364 | 1 | 1 | cs | TRUE
12 | LV_942-34_0_6_line_12 |  | 9 | 41 | 0.032652 | 0.125 | 0.08 | 261 | 0 | 0.364 | 1 | 1 | cs | TRUE
13 | LV_942-34_0_6_line_13 |  | 9 | 38 | 0.03358 | 0.125 | 0.08 | 261 | 0 | 0.364 | 1 | 1 | cs | TRUE
14 | LV_942-34_0_6_line_14 |  | 12 | 13 | 0.008882 | 0.125 | 0.08 | 261 | 0 | 0.364 | 1 | 1 | cs | TRUE
15 | LV_942-34_0_6_line_15 |  | 12 | 14 | 0.00049942 | 0.125 | 0.08 | 261 | 0 | 0.364 | 1 | 1 | cs | TRUE
16 | LV_942-34_0_6_line_16 |  | 13 | 69 | 0.039687 | 0.125 | 0.08 | 261 | 0 | 0.364 | 1 | 2 | cs | TRUE
17 | LV_942-34_0_6_line_17 |  | 13 | 68 | 0.011533 | 0.125 | 0.08 | 261 | 0 | 0.364 | 1 | 1 | cs | TRUE
18 | LV_942-34_0_6_line_18 |  | 15 | 16 | 0.01056 | 0.125 | 0.08 | 261 | 0 | 0.364 | 1 | 1 | cs | TRUE
19 | LV_942-34_0_6_line_19 |  | 16 | 17 | 0.006567 | 0.125 | 0.08 | 261 | 0 | 0.364 | 1 | 1 | cs | TRUE
20 | LV_942-34_0_6_line_20 |  | 16 | 18 | 0.017765 | 0.125 | 0.08 | 261 | 0 | 0.364 | 1 | 1 | cs | TRUE
21 | LV_942-34_0_6_line_21 |  | 17 | 22 | 0.029611 | 0.125 | 0.08 | 261 | 0 | 0.364 | 1 | 1 | cs | TRUE
22 | LV_942-34_0_6_line_22 |  | 18 | 23 | 0.005749 | 0.125 | 0.08 | 261 | 0 | 0.364 | 1 | 1 | cs | TRUE
23 | LV_942-34_0_6_line_23 |  | 18 | 24 | 0.0081528 | 0.125 | 0.08 | 261 | 0 | 0.364 | 1 | 1 | cs | TRUE
24 | LV_942-34_0_6_line_24 |  | 19 | 20 | 0.017007 | 0.125 | 0.08 | 261 | 0 | 0.364 | 1 | 3 | cs | TRUE
25 | LV_942-34_0_6_line_25 |  | 19 | 21 | 0.019329 | 0.125 | 0.08 | 261 | 0 | 0.364 | 1 | 3 | cs | TRUE
26 | LV_942-34_0_6_line_26 |  | 20 | 25 | 0.020394 | 0.125 | 0.08 | 261 | 0 | 0.364 | 1 | 3 | cs | TRUE
27 | LV_942-34_0_6_line_27 |  | 20 | 26 | 0.0089159 | 0.125 | 0.08 | 261 | 0 | 0.364 | 1 | 1 | cs | TRUE
28 | LV_942-34_0_6_line_28 |  | 20 | 27 | 0.029075 | 0.125 | 0.08 | 261 | 0 | 0.364 | 1 | 1 | cs | TRUE
29 | LV_942-34_0_6_line_29 |  | 21 | 28 | 0.00050849 | 0.125 | 0.08 | 261 | 0 | 0.364 | 1 | 3 | cs | TRUE
30 | LV_942-34_0_6_line_30 |  | 23 | 28 | 0.019298 | 0.125 | 0.08 | 261 | 0 | 0.364 | 1 | 2 | cs | TRUE
31 | LV_942-34_0_6_line_31 |  | 24 | 31 | 0.018656 | 0.125 | 0.08 | 261 | 0 | 0.364 | 1 | 1 | cs | TRUE
32 | LV_942-34_0_6_line_32 |  | 25 | 32 | 0.004969 | 0.125 | 0.08 | 261 | 0 | 0.364 | 1 | 3 | cs | TRUE
33 | LV_942-34_0_6_line_33 |  | 26 | 33 | 0.016796 | 0.125 | 0.08 | 261 | 0 | 0.364 | 1 | 1 | cs | TRUE
34 | LV_942-34_0_6_line_34 |  | 27 | 34 | 0.038565 | 0.125 | 0.08 | 261 | 0 | 0.364 | 1 | 1 | cs | TRUE
35 | LV_942-34_0_6_line_35 |  | 29 | 30 | 0.036218 | 0.125 | 0.08 | 261 | 0 | 0.364 | 1 | 1 | cs | TRUE
36 | LV_942-34_0_6_line_36 |  | 30 | 88 | 0.0097429 | 0.125 | 0.08 | 261 | 0 | 0.364 | 1 | 1 | cs | TRUE
37 | LV_942-34_0_6_line_37 |  | 30 | 92 | 0.017747 | 0.125 | 0.08 | 261 | 0 | 0.364 | 1 | 1 | cs | TRUE
38 | LV_942-34_0_6_line_38 |  | 31 | 92 | 0.0042876 | 0.125 | 0.08 | 261 | 0 | 0.364 | 1 | 1 | cs | TRUE
39 | LV_942-34_0_6_line_39 |  | 31 | 89 | 0.013844 | 0.125 | 0.08 | 261 | 0 | 0.364 | 1 | 1 | cs | TRUE
40 | LV_942-34_0_6_line_40 |  | 32 | 65 | 0.023242 | 0.125 | 0.08 | 261 | 0 | 0.364 | 1 | 3 | cs | TRUE
41 | LV_942-34_0_6_line_41 |  | 33 | 78 | 0.0090118 | 0.125 | 0.08 | 261 | 0 | 0.364 | 1 | 1 | cs | TRUE
42 | LV_942-34_0_6_line_42 |  | 35 | 36 | 0.0096475 | 0.125 | 0.08 | 261 | 0 | 0.364 | 1 | 1 | cs | TRUE
43 | LV_942-34_0_6_line_43 |  | 36 | 37 | 0.012761 | 0.125 | 0.08 | 261 | 0 | 0.364 | 1 | 1 | cs | TRUE
44 | LV_942-34_0_6_line_44 |  | 37 | 38 | 0.056538 | 0.125 | 0.08 | 261 | 0 | 0.364 | 1 | 1 | cs | TRUE
45 | LV_942-34_0_6_line_45 |  | 39 | 40 | 0.01586 | 0.125 | 0.08 | 261 | 0 | 0.364 | 1 | 1 | cs | TRUE
46 | LV_942-34_0_6_line_46 |  | 40 | 41 | 0.014387 | 0.125 | 0.08 | 261 | 0 | 0.364 | 1 | 1 | cs | TRUE
47 | LV_942-34_0_6_line_47 |  | 42 | 43 | 0.027243 | 0.125 | 0.08 | 261 | 0 | 0.364 | 1 | 3 | cs | TRUE
48 | LV_942-34_0_6_line_48 |  | 42 | 44 | 0.0062753 | 0.125 | 0.08 | 261 | 0 | 0.364 | 1 | 3 | cs | TRUE
49 | LV_942-34_0_6_line_49 |  | 43 | 45 | 0.0048732 | 0.125 | 0.08 | 261 | 0 | 0.364 | 1 | 3 | cs | TRUE
50 | LV_942-34_0_6_line_50 |  | 44 | 46 | 0.025824 | 0.125 | 0.08 | 261 | 0 | 0.364 | 1 | 3 | cs | TRUE
51 | LV_942-34_0_6_line_51 |  | 44 | 47 | 0.024318 | 0.125 | 0.08 | 261 | 0 | 0.364 | 1 | 3 | cs | TRUE
52 | LV_942-34_0_6_line_52 |  | 45 | 48 | 0.010889 | 0.125 | 0.08 | 261 | 0 | 0.364 | 1 | 3 | cs | TRUE
53 | LV_942-34_0_6_line_53 |  | 46 | 49 | 0.032413 | 0.125 | 0.08 | 261 | 0 | 0.364 | 1 | 3 | cs | TRUE
54 | LV_942-34_0_6_line_54 |  | 47 | 50 | 0.030294 | 0.125 | 0.08 | 261 | 0 | 0.364 | 1 | 3 | cs | TRUE
55 | LV_942-34_0_6_line_55 |  | 47 | 51 | 0.048993 | 0.125 | 0.08 | 261 | 0 | 0.364 | 1 | 1 | cs | TRUE
56 | LV_942-34_0_6_line_56 |  | 48 | 52 | 0.016914 | 0.125 | 0.08 | 261 | 0 | 0.364 | 1 | 3 | cs | TRUE
57 | LV_942-34_0_6_line_57 |  | 49 | 53 | 0.034534 | 0.125 | 0.08 | 261 | 0 | 0.364 | 1 | 3 | cs | TRUE
58 | LV_942-34_0_6_line_58 |  | 50 | 54 | 0.0084333 | 0.125 | 0.08 | 261 | 0 | 0.364 | 1 | 3 | cs | TRUE
59 | LV_942-34_0_6_line_59 |  | 52 | 63 | 0.0015986 | 0.125 | 0.08 | 261 | 0 | 0.364 | 1 | 3 | cs | TRUE
60 | LV_942-34_0_6_line_60 |  | 53 | 56 | 0.041853 | 0.125 | 0.08 | 261 | 0 | 0.364 | 1 | 3 | cs | TRUE
61 | LV_942-34_0_6_line_61 |  | 55 | 56 | 0.030581 | 0.125 | 0.08 | 261 | 0 | 0.364 | 1 | 3 | cs | TRUE
62 | LV_942-34_0_6_line_62 |  | 55 | 57 | 0.0043673 | 0.125 | 0.08 | 261 | 0 | 0.364 | 1 | 3 | cs | TRUE
63 | LV_942-34_0_6_line_63 |  | 57 | 58 | 0.032871 | 0.125 | 0.08 | 261 | 0 | 0.364 | 1 | 3 | cs | TRUE
64 | LV_942-34_0_6_line_64 |  | 57 | 59 | 0.056512 | 0.125 | 0.08 | 261 | 0 | 0.364 | 1 | 1 | cs | TRUE
65 | LV_942-34_0_6_line_65 |  | 58 | 60 | 0.029509 | 0.125 | 0.08 | 261 | 0 | 0.364 | 1 | 3 | cs | TRUE
66 | LV_942-34_0_6_line_66 |  | 59 | 61 | 0.028027 | 0.125 | 0.08 | 261 | 0 | 0.364 | 1 | 1 | cs | TRUE
67 | LV_942-34_0_6_line_67 |  | 60 | 62 | 0.030378 | 0.125 | 0.08 | 261 | 0 | 0.364 | 1 | 3 | cs | TRUE
68 | LV_942-34_0_6_line_68 |  | 62 | 65 | 0.0019871 | 0.125 | 0.08 | 261 | 0 | 0.364 | 1 | 3 | cs | TRUE
69 | LV_942-34_0_6_line_69 |  | 63 | 64 | 0.00033811 | 0.125 | 0.08 | 261 | 0 | 0.364 | 1 | 3 | cs | TRUE
70 | LV_942-34_0_6_line_70 |  | 64 | 77 | 0.028654 | 0.125 | 0.08 | 261 | 0 | 0.364 | 1 | 3 | cs | TRUE
71 | LV_942-34_0_6_line_71 |  | 66 | 67 | 0.039789 | 0.125 | 0.08 | 261 | 0 | 0.364 | 1 | 1 | cs | TRUE
72 | LV_942-34_0_6_line_72 |  | 67 | 68 | 0.020332 | 0.125 | 0.08 | 261 | 0 | 0.364 | 1 | 1 | cs | TRUE
73 | LV_942-34_0_6_line_73 |  | 69 | 76 | 0.034171 | 0.125 | 0.08 | 261 | 0 | 0.364 | 1 | 1 | cs | TRUE
74 | LV_942-34_0_6_line_74 |  | 69 | 77 | 0.017235 | 0.125 | 0.08 | 261 | 0 | 0.364 | 1 | 3 | cs | TRUE
75 | LV_942-34_0_6_line_75 |  | 70 | 71 | 0.030481 | 0.125 | 0.08 | 261 | 0 | 0.364 | 1 | 1 | cs | TRUE
76 | LV_942-34_0_6_line_76 |  | 70 | 72 | 0.013519 | 0.125 | 0.08 | 261 | 0 | 0.364 | 1 | 1 | cs | TRUE
77 | LV_942-34_0_6_line_77 |  | 71 | 101 | 0.016393 | 0.125 | 0.08 | 261 | 0 | 0.364 | 1 | 1 | cs | TRUE
78 | LV_942-34_0_6_line_78 |  | 72 | 78 | 0.01969 | 0.125 | 0.08 | 261 | 0 | 0.364 | 1 | 1 | cs | TRUE
79 | LV_942-34_0_6_line_79 |  | 73 | 74 | 0.008536 | 0.125 | 0.08 | 261 | 0 | 0.364 | 1 | 1 | cs | TRUE
80 | LV_942-34_0_6_line_80 |  | 73 | 75 | 0.0079878 | 0.125 | 0.08 | 261 | 0 | 0.364 | 1 | 1 | cs | TRUE
81 | LV_942-34_0_6_line_81 |  | 74 | 80 | 0.010432 | 0.125 | 0.08 | 261 | 0 | 0.364 | 1 | 1 | cs | TRUE
82 | LV_942-34_0_6_line_82 |  | 74 | 76 | 0.024454 | 0.125 | 0.08 | 261 | 0 | 0.364 | 1 | 1 | cs | TRUE
83 | LV_942-34_0_6_line_83 |  | 76 | 79 | 0.028258 | 0.125 | 0.08 | 261 | 0 | 0.364 | 1 | 1 | cs | TRUE
84 | LV_942-34_0_6_line_84 |  | 81 | 82 | 0.02593 | 0.125 | 0.08 | 261 | 0 | 0.364 | 1 | 1 | cs | TRUE
85 | LV_942-34_0_6_line_85 |  | 81 | 83 | 0.01195 | 0.125 | 0.08 | 261 | 0 | 0.364 | 1 | 1 | cs | TRUE
86 | LV_942-34_0_6_line_86 |  | 82 | 84 | 0.014886 | 0.125 | 0.08 | 261 | 0 | 0.364 | 1 | 1 | cs | TRUE
87 | LV_942-34_0_6_line_87 |  | 83 | 85 | 0.013458 | 0.125 | 0.08 | 261 | 0 | 0.364 | 1 | 1 | cs | TRUE
88 | LV_942-34_0_6_line_88 |  | 83 | 86 | 0.019682 | 0.125 | 0.08 | 261 | 0 | 0.364 | 1 | 1 | cs | TRUE
89 | LV_942-34_0_6_line_89 |  | 83 | 87 | 0.24984 | 0.125 | 0.08 | 261 | 0 | 0.364 | 1 | 1 | cs | TRUE
90 | LV_942-34_0_6_line_90 |  | 85 | 88 | 0.02867 | 0.125 | 0.08 | 261 | 0 | 0.364 | 1 | 1 | cs | TRUE
91 | LV_942-34_0_6_line_91 |  | 89 | 90 | 0.024214 | 0.125 | 0.08 | 261 | 0 | 0.364 | 1 | 1 | cs | TRUE
92 | LV_942-34_0_6_line_92 |  | 90 | 91 | 0.016607 | 0.125 | 0.08 | 261 | 0 | 0.364 | 1 | 1 | cs | TRUE
93 | LV_942-34_0_6_line_93 |  | 91 | 93 | 0.018363 | 0.125 | 0.08 | 261 | 0 | 0.364 | 1 | 1 | cs | TRUE
94 | LV_942-34_0_6_line_94 |  | 93 | 94 | 0.0082501 | 0.125 | 0.08 | 261 | 0 | 0.364 | 1 | 1 | cs | TRUE
95 | LV_942-34_0_6_line_95 |  | 94 | 95 | 0.0018462 | 0.125 | 0.08 | 261 | 0 | 0.364 | 1 | 1 | cs | TRUE
96 | LV_942-34_0_6_line_96 |  | 95 | 96 | 0.0011499 | 0.125 | 0.08 | 261 | 0 | 0.364 | 1 | 1 | cs | TRUE
97 | LV_942-34_0_6_line_97 |  | 96 | 100 | 0.024137 | 0.125 | 0.08 | 261 | 0 | 0.364 | 1 | 1 | cs | TRUE
98 | LV_942-34_0_6_line_98 |  | 97 | 98 | 0.015177 | 0.125 | 0.08 | 261 | 0 | 0.364 | 1 | 1 | cs | TRUE
99 | LV_942-34_0_6_line_99 |  | 97 | 99 | 0.043776 | 0.125 | 0.08 | 261 | 0 | 0.364 | 1 | 1 | cs | TRUE
100 | LV_942-34_0_6_line_100 |  | 98 | 100 | 0.016253 | 0.125 | 0.08 | 261 | 0 | 0.364 | 1 | 1 | cs | TRUE
101 | LV_942-34_0_6_line_101 |  | 99 | 104 | 0.00061203 | 0.125 | 0.08 | 261 | 0 | 0.364 | 1 | 1 | cs | TRUE
102 | LV_942-34_0_6_line_102 |  | 101 | 102 | 0.0035519 | 0.125 | 0.08 | 261 | 0 | 0.364 | 1 | 1 | cs | TRUE
103 | LV_942-34_0_6_line_103 |  | 102 | 103 | 0.033071 | 0.125 | 0.08 | 261 | 0 | 0.364 | 1 | 1 | cs | TRUE
104 | LV_942-34_0_6_line_104 |  | 104 | 105 | 0.0084248 | 0.125 | 0.08 | 261 | 0 | 0.364 | 1 | 1 | cs | TRUE
105 | LV_942-34_0_6_line_105 |  | 105 | 106 | 0.026773 | 0.125 | 0.08 | 261 | 0 | 0.364 | 1 | 1 | cs | TRUE
106 | LV_942-34_0_6_line_106 |  | 106 | 107 | 0.0011613 | 0.125 | 0.08 | 261 | 0 | 0.364 | 1 | 1 | cs | TRUE

## trafo
| name | std_type | hv_bus | lv_bus | sn_mva | vn_hv_kv | vn_lv_kv | vk_percent | vkr_percent | pfe_kw | i0_percent | shift_degree | tap_side | tap_neutral | tap_min | tap_max | tap_step_percent | tap_step_degree | tap_pos | tap_phase_shifter | parallel | df | in_service
0 | LV_942-34_0_6_trafo_61 | 0.63 MVA 20/0.4 kV | 108 | 65 | 0.63 | 20 | 0.4 | 6 | 1.206 | 1.65 | 0.2619 | 150 | hv | 0 | -2 | 2 | 2.5 | 0 | 0 | FALSE | 1 | 1 | TRUE

## line_geodata
| x0 | y0 | x1 | y1 | x2 | y2 | x3 | y3 | x4 | y4 | x5 | y5 | x6 | y6 | x7 | y7 | x8 | y8 | x9 | y9 | x10 | y10 | x11 | y11 | x12 | y12 | x13 | y13 | x14 | y14 | x15 | y15 | x16 | y16
0 | 2615004.7456 | 1178221.6385 | 2615035.8257 | 1178192.4165
1 | 2615046.1111 | 1178175.3998 | 2615049.7764 | 1178179.2999 | 2615035.8257 | 1178192.4165
2 | 2615046.1111 | 1178175.3998 | 2615059.4565 | 1178167.2401 | 2615065.3415 | 1178160.418 | 2615068.8606 | 1178152.5117 | 2615070.3444 | 1178148.8469 | 2615076.9093 | 1178132.8996
3 | 2615076.9093 | 1178132.8996 | 2615091.0472 | 1178139.7552
4 | 2615093.2041 | 1178188.7356 | 2615090.6371 | 1178188.6625 | 2615088.4234 | 1178187.8676
5 | 2615088.4234 | 1178187.8676 | 2615085.1488 | 1178192.6841 | 2615060.7842 | 1178216.7688 | 2615048.8592 | 1178228.3857
6 | 2615083.555 | 1178170.1353 | 2615088.2227 | 1178173.4153 | 2615081.9522 | 1178181.6482 | 2615085.9689 | 1178185.5603 | 2615088.4234 | 1178187.8676
7 | 2615093.2041 | 1178188.7356 | 2615097.1744 | 1178192.8921 | 2615100.6958 | 1178196.2805 | 2615112.1812 | 1178209.0698
8 | 2615083.555 | 1178170.1353 | 2615079.8289 | 1178175.2508 | 2615075.8967 | 1178180.2768 | 2615071.5253 | 1178184.616
9 | 2615083.555 | 1178170.1353 | 2615087.0687 | 1178164.3967 | 2615089.9864 | 1178158.7011 | 2615095.5722 | 1178161.4832 | 2615097.9892 | 1178157.3983 | 2615101.659 | 1178150.3705 | 2615103.641 | 1178146.1067
10 | 2615103.641 | 1178146.1067 | 2615104.5935 | 1178144.0636 | 2615107.8981 | 1178136.4568 | 2615110.3709 | 1178128.3923 | 2615112.4956 | 1178119.0039 | 2615113.8633 | 1178109.8916 | 2615114.4073 | 1178100.1213 | 2615114.3678 | 1178091.5168 | 2615114.7625 | 1178083.447 | 2615116.1489 | 1178072.934 | 2615122.1983 | 1178073.7385 | 2615122.0658 | 1178074.7498
11 | 2615103.641 | 1178146.1067 | 2615097.9029 | 1178143.0796 | 2615091.0472 | 1178139.7552
12 | 2615122.0658 | 1178074.7498 | 2615121.3408 | 1178080.4953 | 2615122.7095 | 1178092.2714 | 2615122.6347 | 1178100.7311 | 2615122.1809 | 1178107.2605
13 | 2615122.0658 | 1178074.7498 | 2615139.053 | 1178076.9602 | 2615138.7772 | 1178080.2835 | 2615151.8476 | 1178081.3613
14 | 2615020.6417 | 1178369.7245 | 2615029.3933 | 1178371.3805
15 | 2615020.151 | 1178369.6316 | 2615020.6417 | 1178369.7245
16 | 2615029.3933 | 1178371.3805 | 2615057.8157 | 1178343.604
17 | 2615040.7566 | 1178373.5322 | 2615029.3933 | 1178371.3805
18 | 2615211.9085 | 1178387.4025 | 2615201.4206 | 1178386.1737
19 | 2615211.9085 | 1178387.4025 | 2615218.4944 | 1178387.3969
20 | 2615208.8082 | 1178404.8925 | 2615211.9085 | 1178387.4025
21 | 2615218.4944 | 1178387.3969 | 2615225.3411 | 1178371.873 | 2615228.3599 | 1178359.5941
22 | 2615208.8082 | 1178404.8925 | 2615203.7358 | 1178402.1866
23 | 2615208.8082 | 1178404.8925 | 2615215.4708 | 1178409.5913
24 | 2615170.1136 | 1178382.5057 | 2615153.1726 | 1178380.5287
25 | 2615170.1136 | 1178382.5057 | 2615174.3439 | 1178386.5073 | 2615186.2604 | 1178392.8642
26 | 2615153.1726 | 1178380.5287 | 2615160.8853 | 1178361.6497
27 | 2615153.1726 | 1178380.5287 | 2615144.2568 | 1178380.5726
28 | 2615153.1726 | 1178380.5287 | 2615125.9176 | 1178375.3909 | 2615124.5806 | 1178375.3017
29 | 2615186.2604 | 1178392.8642 | 2615186.709 | 1178393.1036
30 | 2615186.709 | 1178393.1036 | 2615203.7358 | 1178402.1866
31 | 2615229.1489 | 1178422.0416 | 2615223.5047 | 1178415.2572 | 2615215.4708 | 1178409.5913
32 | 2615162.7646 | 1178357.0497 | 2615160.8853 | 1178361.6497
33 | 2615144.2568 | 1178380.5726 | 2615139.7256 | 1178380.5949 | 2615130.0398 | 1178379.8146 | 2615127.5097 | 1178379.517
34 | 2615124.5806 | 1178375.3017 | 2615086.9436 | 1178372.7918 | 2615086.1037 | 1178372.7078
35 | 2615243.2479 | 1178438.9748 | 2615270.269 | 1178415.7314 | 2615270.4908 | 1178415.2002
36 | 2615243.2479 | 1178438.9748 | 2615250.9828 | 1178444.8989
37 | 2615243.2479 | 1178438.9748 | 2615231.8924 | 1178425.3366
38 | 2615229.1489 | 1178422.0416 | 2615231.8924 | 1178425.3366
39 | 2615229.1489 | 1178422.0416 | 2615221.4496 | 1178433.5472
40 | 2615162.7646 | 1178357.0497 | 2615171.5545 | 1178335.5339
41 | 2615118.5597 | 1178378.4641 | 2615127.5097 | 1178379.517
42 | 2615162.6824 | 1178144.3657 | 2615159.2735 | 1178153.3909
43 | 2615162.6824 | 1178144.3657 | 2615167.1915 | 1178132.4277
44 | 2615151.8476 | 1178081.3613 | 2615152.2204 | 1178081.9737 | 2615154.4043 | 1178085.5366 | 2615158.2363 | 1178089.9929 | 2615160.4863 | 1178091.5772 | 2615163.7013 | 1178095.2649 | 2615165.2815 | 1178098.8485 | 2615166.2889 | 1178105.3877 | 2615167.041 | 1178113.1492 | 2615168.968 | 1178121.6361 | 2615168.7987 | 1178128.1724 | 2615167.1915 | 1178132.4277
45 | 2615120.3247 | 1178121.5145 | 2615118.4184 | 1178130.6469 | 2615116.7369 | 1178136.9571
46 | 2615120.3247 | 1178121.5145 | 2615120.7075 | 1178119.6804 | 2615121.9054 | 1178111.2236 | 2615122.1809 | 1178107.2605
47 | 2615128.6999 | 1178262.6165 | 2615114.4667 | 1178280.3246 | 2615111.6726 | 1178283.8826
48 | 2615132.6312 | 1178257.7254 | 2615128.6999 | 1178262.6165
49 | 2615108.6627 | 1178287.7153 | 2615111.6726 | 1178283.8826
50 | 2615132.6312 | 1178257.7254 | 2615143.6538 | 1178243.5236 | 2615148.6921 | 1178237.5083
51 | 2615139.8086 | 1178235.2319 | 2615132.2765 | 1178249.8983 | 2615132.6312 | 1178257.7254
52 | 2615101.9373 | 1178296.2792 | 2615108.6627 | 1178287.7153
53 | 2615167.9344 | 1178211.4872 | 2615164.3716 | 1178217.3846 | 2615155.7237 | 1178229.1133 | 2615148.6921 | 1178237.5083
54 | 2615117.816 | 1178215.3443 | 2615127.9881 | 1178220.3613 | 2615139.8086 | 1178235.2319
55 | 2615139.8086 | 1178235.2319 | 2615147.2346 | 1178223.2778 | 2615152.0583 | 1178219.2101 | 2615155.6396 | 1178213.972 | 2615163.3494 | 1178201.5851 | 2615166.4633 | 1178194.5709
56 | 2615101.9373 | 1178296.2792 | 2615097.3282 | 1178302.1484 | 2615090.8515 | 1178309.0315
57 | 2615185.4575 | 1178181.7306 | 2615183.2012 | 1178185.7047 | 2615171.9827 | 1178204.7862 | 2615167.9344 | 1178211.4872
58 | 2615117.816 | 1178215.3443 | 2615112.1812 | 1178209.0698
59 | 2615090.8515 | 1178309.0315 | 2615089.7561 | 1178310.1957
60 | 2615185.4575 | 1178181.7306 | 2615188.8304 | 1178180.3606 | 2615192.1013 | 1178180.0687 | 2615194.7962 | 1178180.9204 | 2615197.1964 | 1178183.5056 | 2615199.4086 | 1178190.9705 | 2615200.9815 | 1178211.6997
61 | 2615203.5124 | 1178242.1745 | 2615202.5438 | 1178232.2885 | 2615200.9815 | 1178211.6997
62 | 2615203.7837 | 1178246.5322 | 2615203.6387 | 1178243.4636 | 2615203.5124 | 1178242.1745
63 | 2615203.7837 | 1178246.5322 | 2615202.9806 | 1178249.9208 | 2615201.4823 | 1178256.2758 | 2615193.8079 | 1178277.8079
64 | 2615228.2338 | 1178209.9642 | 2615224.3855 | 1178224.095 | 2615224.1569 | 1178229.8974 | 2615213.5445 | 1178229.8261 | 2615211.5442 | 1178247.3967 | 2615205.884 | 1178246.8488 | 2615203.7837 | 1178246.5322
65 | 2615183.4495 | 1178305.4343 | 2615188.7473 | 1178292.0064 | 2615193.8079 | 1178277.8079
66 | 2615228.2338 | 1178209.9642 | 2615230.9311 | 1178212.9058 | 2615241.5115 | 1178225.6169 | 2615241.6539 | 1178233.1136
67 | 2615183.4495 | 1178305.4343 | 2615179.8044 | 1178314.6732 | 2615178.9509 | 1178316.8388 | 2615172.299 | 1178333.6917
68 | 2615172.299 | 1178333.6917 | 2615172.0689 | 1178334.2749 | 2615171.5545 | 1178335.5339
69 | 2615089.7561 | 1178310.1957 | 2615089.5244 | 1178310.442
70 | 2615089.5244 | 1178310.442 | 2615069.8887 | 1178331.31
71 | 2615022.2318 | 1178430.7186 | 2615025.009 | 1178422.9292 | 2615033.0282 | 1178396.5913 | 2615034.2955 | 1178392.8101
72 | 2615040.7566 | 1178373.5322 | 2615034.2955 | 1178392.8101
73 | 2615057.8157 | 1178343.604 | 2615032.6148 | 1178320.4514
74 | 2615057.8157 | 1178343.604 | 2615064.1114 | 1178337.4499 | 2615069.8887 | 1178331.31
75 | 2615085.4379 | 1178376.1008 | 2615076.8792 | 1178405.356
76 | 2615085.4379 | 1178376.1008 | 2615098.9269 | 1178377.0054
77 | 2615076.8792 | 1178405.356 | 2615074.1252 | 1178414.77 | 2615071.9564 | 1178420.9866
78 | 2615098.9269 | 1178377.0054 | 2615115.7492 | 1178378.1334 | 2615118.5597 | 1178378.4641
79 | 2615021.857 | 1178338.9118 | 2615015.951 | 1178345.0891
80 | 2615015.951 | 1178345.0891 | 2615007.966 | 1178344.8775
81 | 2615029.8549 | 1178345.6351 | 2615021.857 | 1178338.9118
82 | 2615032.6148 | 1178320.4514 | 2615019.2343 | 1178336.7041 | 2615021.857 | 1178338.9118
83 | 2615032.6148 | 1178320.4514 | 2615050.5859 | 1178298.6073
84 | 2615275.6507 | 1178481.2692 | 2615259.2737 | 1178501.3727
85 | 2615283.1984 | 1178472.0041 | 2615275.6507 | 1178481.2692
86 | 2615259.2737 | 1178501.3727 | 2615249.8716 | 1178512.9142
87 | 2615283.1984 | 1178472.0041 | 2615273.145 | 1178463.0575
88 | 2615283.1984 | 1178472.0041 | 2615289.7317 | 1178477.6458 | 2615298.601 | 1178484.2362
89 | 2615382.2664 | 1178427.667 | 2615402.7721 | 1178424.8624 | 2615429.4227 | 1178421.251 | 2615437.0069 | 1178419.225 | 2615436.1983 | 1178415.7545 | 2615432.5118 | 1178414.311 | 2615417.7556 | 1178415.496 | 2615405.878 | 1178411.3857 | 2615392.7803 | 1178403.3815 | 2615377.0175 | 1178397.8272 | 2615364.5145 | 1178399.2294 | 2615352.1447 | 1178408.3247 | 2615337.6241 | 1178422.0058 | 2615329.0546 | 1178435.9022 | 2615309.1115 | 1178466.845 | 2615297.1725 | 1178471.8839 | 2615283.1984 | 1178472.0041
90 | 2615250.9828 | 1178444.8989 | 2615263.5923 | 1178454.5565 | 2615273.145 | 1178463.0575
91 | 2615221.4496 | 1178433.5472 | 2615210.1294 | 1178450.4636 | 2615207.551 | 1178453.3358
92 | 2615196.4572 | 1178465.6934 | 2615207.551 | 1178453.3358
93 | 2615196.4572 | 1178465.6934 | 2615189.0598 | 1178473.9335 | 2615184.6726 | 1178479.7554
94 | 2615184.6726 | 1178479.7554 | 2615179.7075 | 1178486.3442
95 | 2615178.5964 | 1178487.8186 | 2615179.7075 | 1178486.3442
96 | 2615178.5964 | 1178487.8186 | 2615177.9044 | 1178488.7369
97 | 2615163.8626 | 1178508.3526 | 2615168.4237 | 1178501.3178 | 2615177.9044 | 1178488.7369
98 | 2615146.7641 | 1178534.7248 | 2615155.0208 | 1178521.9899
99 | 2615146.7641 | 1178534.7248 | 2615126.1565 | 1178517.4419 | 2615111.0091 | 1178509.9907
100 | 2615163.8626 | 1178508.3526 | 2615155.0208 | 1178521.9899
101 | 2615110.4599 | 1178509.7206 | 2615111.0091 | 1178509.9907
102 | 2615071.9564 | 1178420.9866 | 2615070.7864 | 1178424.3403
103 | 2615059.9 | 1178455.5679 | 2615068.9077 | 1178429.7313 | 2615069.7311 | 1178427.3655 | 2615070.7864 | 1178424.3403
104 | 2615110.4599 | 1178509.7206 | 2615102.9002 | 1178506.0019
105 | 2615102.9002 | 1178506.0019 | 2615083.9743 | 1178496.6921 | 2615078.4164 | 1178495.5149
106 | 2615077.2803 | 1178495.2742 | 2615078.4164 | 1178495.5149

## bus_geodata
| x | y | coords
0 | 2615004.7456 | 1178221.6385
1 | 2615035.8257 | 1178192.4165
2 | 2615046.1111 | 1178175.3998
3 | 2615076.9093 | 1178132.8996
4 | 2615088.4234 | 1178187.8676
5 | 2615093.2041 | 1178188.7356
6 | 2615048.8592 | 1178228.3857
7 | 2615083.555 | 1178170.1353
8 | 2615103.641 | 1178146.1067
9 | 2615122.0658 | 1178074.7498
10 | 2615091.0472 | 1178139.7552
11 | 2615071.5253 | 1178184.616
12 | 2615020.6417 | 1178369.7245
13 | 2615029.3933 | 1178371.3805
14 | 2615020.151 | 1178369.6316
15 | 2615201.4206 | 1178386.1737
16 | 2615211.9085 | 1178387.4025
17 | 2615218.4944 | 1178387.3969
18 | 2615208.8082 | 1178404.8925
19 | 2615170.1136 | 1178382.5057
20 | 2615153.1726 | 1178380.5287
21 | 2615186.2604 | 1178392.8642
22 | 2615228.3599 | 1178359.5941
23 | 2615203.7358 | 1178402.1866
24 | 2615215.4708 | 1178409.5913
25 | 2615160.8853 | 1178361.6497
26 | 2615144.2568 | 1178380.5726
27 | 2615124.5806 | 1178375.3017
28 | 2615186.709 | 1178393.1036
29 | 2615270.4908 | 1178415.2002
30 | 2615243.2479 | 1178438.9748
31 | 2615229.1489 | 1178422.0416
32 | 2615162.7646 | 1178357.0497
33 | 2615127.5097 | 1178379.517
34 | 2615086.1037 | 1178372.7078
35 | 2615159.2735 | 1178153.3909
36 | 2615162.6824 | 1178144.3657
37 | 2615167.1915 | 1178132.4277
38 | 2615151.8476 | 1178081.3613
39 | 2615116.7369 | 1178136.9571
40 | 2615120.3247 | 1178121.5145
41 | 2615122.1809 | 1178107.2605
42 | 2615128.6999 | 1178262.6165
43 | 2615111.6726 | 1178283.8826
44 | 2615132.6312 | 1178257.7254
45 | 2615108.6627 | 1178287.7153
46 | 2615148.6921 | 1178237.5083
47 | 2615139.8086 | 1178235.2319
48 | 2615101.9373 | 1178296.2792
49 | 2615167.9344 | 1178211.4872
50 | 2615117.816 | 1178215.3443
51 | 2615166.4633 | 1178194.5709
52 | 2615090.8515 | 1178309.0315
53 | 2615185.4575 | 1178181.7306
54 | 2615112.1812 | 1178209.0698
55 | 2615203.5124 | 1178242.1745
56 | 2615200.9815 | 1178211.6997
57 | 2615203.7837 | 1178246.5322
58 | 2615193.8079 | 1178277.8079
59 | 2615228.2338 | 1178209.9642
60 | 2615183.4495 | 1178305.4343
61 | 2615241.6539 | 1178233.1136
62 | 2615172.299 | 1178333.6917
63 | 2615089.7561 | 1178310.1957
64 | 2615089.5244 | 1178310.442
65 | 2615171.5545 | 1178335.5339
66 | 2615022.2318 | 1178430.7186
67 | 2615034.2955 | 1178392.8101
68 | 2615040.7566 | 1178373.5322
69 | 2615057.8157 | 1178343.604
70 | 2615085.4379 | 1178376.1008
71 | 2615076.8792 | 1178405.356
72 | 2615098.9269 | 1178377.0054
73 | 2615015.951 | 1178345.0891
74 | 2615021.857 | 1178338.9118
75 | 2615007.966 | 1178344.8775
76 | 2615032.6148 | 1178320.4514
77 | 2615069.8887 | 1178331.31
78 | 2615118.5597 | 1178378.4641
79 | 2615050.5859 | 1178298.6073
80 | 2615029.8549 | 1178345.6351
81 | 2615275.6507 | 1178481.2692
82 | 2615259.2737 | 1178501.3727
83 | 2615283.1984 | 1178472.0041
84 | 2615249.8716 | 1178512.9142
85 | 2615273.145 | 1178463.0575
86 | 2615298.601 | 1178484.2362
87 | 2615382.2664 | 1178427.667
88 | 2615250.9828 | 1178444.8989
89 | 2615221.4496 | 1178433.5472
90 | 2615207.551 | 1178453.3358
91 | 2615196.4572 | 1178465.6934
92 | 2615231.8924 | 1178425.3366
93 | 2615184.6726 | 1178479.7554
94 | 2615179.7075 | 1178486.3442
95 | 2615178.5964 | 1178487.8186
96 | 2615177.9044 | 1178488.7369
97 | 2615146.7641 | 1178534.7248
98 | 2615155.0208 | 1178521.9899
99 | 2615111.0091 | 1178509.9907
100 | 2615163.8626 | 1178508.3526
101 | 2615071.9564 | 1178420.9866
102 | 2615070.7864 | 1178424.3403
103 | 2615059.9 | 1178455.5679
104 | 2615110.4599 | 1178509.7206
105 | 2615102.9002 | 1178506.0019
106 | 2615078.4164 | 1178495.5149
107 | 2615077.2803 | 1178495.2742
108 | 2615153.1726 | 1178380.5287

## line_std_types
| c_nf_per_km | r_ohm_per_km | x_ohm_per_km | max_i_ka | type | q_mm2 | alpha | voltage_rating
NAYY 4x50 SE | 210 | 0.642 | 0.083 | 0.142 | cs | 50 | 0.00403 | LV
NAYY 4x120 SE | 264 | 0.225 | 0.08 | 0.242 | cs | 120 | 0.00403 | LV
NAYY 4x150 SE | 261 | 0.208 | 0.08 | 0.27 | cs | 150 | 0.00403 | LV
NA2XS2Y 1x95 RM/25 12/20 kV | 216 | 0.313 | 0.132 | 0.252 | cs | 95 | 0.00403 | MV
NA2XS2Y 1x185 RM/25 12/20 kV | 273 | 0.161 | 0.117 | 0.362 | cs | 185 | 0.00403 | MV
NA2XS2Y 1x240 RM/25 12/20 kV | 304 | 0.122 | 0.112 | 0.421 | cs | 240 | 0.00403 | MV
NA2XS2Y 1x95 RM/25 6/10 kV | 315 | 0.313 | 0.123 | 0.249 | cs | 95 | 0.00403 | MV
NA2XS2Y 1x185 RM/25 6/10 kV | 406 | 0.161 | 0.11 | 0.358 | cs | 185 | 0.00403 | MV
NA2XS2Y 1x240 RM/25 6/10 kV | 456 | 0.122 | 0.105 | 0.416 | cs | 240 | 0.00403 | MV
NA2XS2Y 1x150 RM/25 12/20 kV | 250 | 0.206 | 0.116 | 0.319 | cs | 150 | 0.00403 | MV
NA2XS2Y 1x120 RM/25 12/20 kV | 230 | 0.253 | 0.119 | 0.283 | cs | 120 | 0.00403 | MV
NA2XS2Y 1x70 RM/25 12/20 kV | 190 | 0.443 | 0.132 | 0.22 | cs | 70 | 0.00403 | MV
NA2XS2Y 1x150 RM/25 6/10 kV | 360 | 0.206 | 0.11 | 0.315 | cs | 150 | 0.00403 | MV
NA2XS2Y 1x120 RM/25 6/10 kV | 340 | 0.253 | 0.113 | 0.28 | cs | 120 | 0.00403 | MV
NA2XS2Y 1x70 RM/25 6/10 kV | 280 | 0.443 | 0.123 | 0.217 | cs | 70 | 0.00403 | MV
N2XS(FL)2Y 1x120 RM/35 64/110 kV | 112 | 0.153 | 0.166 | 0.366 | cs | 120 | 0.00393 | HV
N2XS(FL)2Y 1x185 RM/35 64/110 kV | 125 | 0.099 | 0.156 | 0.457 | cs | 185 | 0.00393 | HV
N2XS(FL)2Y 1x240 RM/35 64/110 kV | 135 | 0.075 | 0.149 | 0.526 | cs | 240 | 0.00393 | HV
N2XS(FL)2Y 1x300 RM/35 64/110 kV | 144 | 0.06 | 0.144 | 0.588 | cs | 300 | 0.00393 | HV
15-AL1/3-ST1A 0.4 | 11 | 1.8769 | 0.35 | 0.105 | ol | 16 | 0.00403 | LV
24-AL1/4-ST1A 0.4 | 11.25 | 1.2012 | 0.335 | 0.14 | ol | 24 | 0.00403 | LV
48-AL1/8-ST1A 0.4 | 12.2 | 0.5939 | 0.3 | 0.21 | ol | 48 | 0.00403 | LV
94-AL1/15-ST1A 0.4 | 13.2 | 0.306 | 0.29 | 0.35 | ol | 94 | 0.00403 | LV
34-AL1/6-ST1A 10.0 | 9.7 | 0.8342 | 0.36 | 0.17 | ol | 34 | 0.00403 | MV
48-AL1/8-ST1A 10.0 | 10.1 | 0.5939 | 0.35 | 0.21 | ol | 48 | 0.00403 | MV
70-AL1/11-ST1A 10.0 | 10.4 | 0.4132 | 0.339 | 0.29 | ol | 70 | 0.00403 | MV
94-AL1/15-ST1A 10.0 | 10.75 | 0.306 | 0.33 | 0.35 | ol | 94 | 0.00403 | MV
122-AL1/20-ST1A 10.0 | 11.1 | 0.2376 | 0.323 | 0.41 | ol | 122 | 0.00403 | MV
149-AL1/24-ST1A 10.0 | 11.25 | 0.194 | 0.315 | 0.47 | ol | 149 | 0.00403 | MV
34-AL1/6-ST1A 20.0 | 9.15 | 0.8342 | 0.382 | 0.17 | ol | 34 | 0.00403 | MV
48-AL1/8-ST1A 20.0 | 9.5 | 0.5939 | 0.372 | 0.21 | ol | 48 | 0.00403 | MV
70-AL1/11-ST1A 20.0 | 9.7 | 0.4132 | 0.36 | 0.29 | ol | 70 | 0.00403 | MV
94-AL1/15-ST1A 20.0 | 10 | 0.306 | 0.35 | 0.35 | ol | 94 | 0.00403 | MV
122-AL1/20-ST1A 20.0 | 10.3 | 0.2376 | 0.344 | 0.41 | ol | 122 | 0.00403 | MV
149-AL1/24-ST1A 20.0 | 10.5 | 0.194 | 0.337 | 0.47 | ol | 149 | 0.00403 | MV
184-AL1/30-ST1A 20.0 | 10.75 | 0.1571 | 0.33 | 0.535 | ol | 184 | 0.00403 | MV
243-AL1/39-ST1A 20.0 | 11 | 0.1188 | 0.32 | 0.645 | ol | 243 | 0.00403 | MV
48-AL1/8-ST1A 110.0 | 8 | 0.5939 | 0.46 | 0.21 | ol | 48 | 0.00403 | HV
70-AL1/11-ST1A 110.0 | 8.4 | 0.4132 | 0.45 | 0.29 | ol | 70 | 0.00403 | HV
94-AL1/15-ST1A 110.0 | 8.65 | 0.306 | 0.44 | 0.35 | ol | 94 | 0.00403 | HV
122-AL1/20-ST1A 110.0 | 8.5 | 0.2376 | 0.43 | 0.41 | ol | 122 | 0.00403 | HV
149-AL1/24-ST1A 110.0 | 8.75 | 0.194 | 0.41 | 0.47 | ol | 149 | 0.00403 | HV
184-AL1/30-ST1A 110.0 | 8.8 | 0.1571 | 0.4 | 0.535 | ol | 184 | 0.00403 | HV
243-AL1/39-ST1A 110.0 | 9 | 0.1188 | 0.39 | 0.645 | ol | 243 | 0.00403 | HV
305-AL1/39-ST1A 110.0 | 9.2 | 0.0949 | 0.38 | 0.74 | ol | 305 | 0.00403 | HV
490-AL1/64-ST1A 110.0 | 9.75 | 0.059 | 0.37 | 0.96 | ol | 490 | 0.00403 | HV
679-AL1/86-ST1A 110.0 | 9.95 | 0.042 | 0.36 | 1.15 | ol | 679 | 0.00403 | HV
490-AL1/64-ST1A 220.0 | 10 | 0.059 | 0.285 | 0.96 | ol | 490 | 0.00403 | HV
679-AL1/86-ST1A 220.0 | 11.7 | 0.042 | 0.275 | 1.15 | ol | 679 | 0.00403 | HV
490-AL1/64-ST1A 380.0 | 11 | 0.059 | 0.253 | 0.96 | ol | 490 | 0.00403 | HV
679-AL1/86-ST1A 380.0 | 14.6 | 0.042 | 0.25 | 1.15 | ol | 679 | 0.00403 | HV

## trafo_std_types
| i0_percent | pfe_kw | vkr_percent | sn_mva | vn_lv_kv | vn_hv_kv | vk_percent | shift_degree | vector_group | tap_side | tap_neutral | tap_min | tap_max | tap_step_degree | tap_step_percent | tap_phase_shifter
160 MVA 380/110 kV | 0.06 | 60 | 0.25 | 160 | 110 | 380 | 12.2 | 0 | Yy0 | hv | 0 | -9 | 9 | 0 | 1.5 | FALSE
100 MVA 220/110 kV | 0.06 | 55 | 0.26 | 100 | 110 | 220 | 12 | 0 | Yy0 | hv | 0 | -9 | 9 | 0 | 1.5 | FALSE
63 MVA 110/20 kV | 0.04 | 22 | 0.32 | 63 | 20 | 110 | 18 | 150 | YNd5 | hv | 0 | -9 | 9 | 0 | 1.5 | FALSE
40 MVA 110/20 kV | 0.05 | 18 | 0.34 | 40 | 20 | 110 | 16.2 | 150 | YNd5 | hv | 0 | -9 | 9 | 0 | 1.5 | FALSE
25 MVA 110/20 kV | 0.07 | 14 | 0.41 | 25 | 20 | 110 | 12 | 150 | YNd5 | hv | 0 | -9 | 9 | 0 | 1.5 | FALSE
63 MVA 110/10 kV | 0.04 | 22 | 0.32 | 63 | 10 | 110 | 18 | 150 | YNd5 | hv | 0 | -9 | 9 | 0 | 1.5 | FALSE
40 MVA 110/10 kV | 0.05 | 18 | 0.34 | 40 | 10 | 110 | 16.2 | 150 | YNd5 | hv | 0 | -9 | 9 | 0 | 1.5 | FALSE
25 MVA 110/10 kV | 0.07 | 14 | 0.41 | 25 | 10 | 110 | 12 | 150 | YNd5 | hv | 0 | -9 | 9 | 0 | 1.5 | FALSE
0.25 MVA 20/0.4 kV | 0.32 | 0.8 | 1.44 | 0.25 | 0.4 | 20 | 6 | 150 | Yzn5 | hv | 0 | -2 | 2 | 0 | 2.5 | FALSE
0.4 MVA 20/0.4 kV | 0.3375 | 1.35 | 1.425 | 0.4 | 0.4 | 20 | 6 | 150 | Dyn5 | hv | 0 | -2 | 2 | 0 | 2.5 | FALSE
0.63 MVA 20/0.4 kV | 0.2619 | 1.65 | 1.206 | 0.63 | 0.4 | 20 | 6 | 150 | Dyn5 | hv | 0 | -2 | 2 | 0 | 2.5 | FALSE
0.25 MVA 10/0.4 kV | 0.24 | 0.6 | 1.2 | 0.25 | 0.4 | 10 | 4 | 150 | Dyn5 | hv | 0 | -2 | 2 | 0 | 2.5 | FALSE
0.4 MVA 10/0.4 kV | 0.2375 | 0.95 | 1.325 | 0.4 | 0.4 | 10 | 4 | 150 | Dyn5 | hv | 0 | -2 | 2 | 0 | 2.5 | FALSE
0.63 MVA 10/0.4 kV | 0.1873 | 1.18 | 1.0794 | 0.63 | 0.4 | 10 | 4 | 150 | Dyn5 | hv | 0 | -2 | 2 | 0 | 2.5 | FALSE

## trafo3w_std_types
| sn_hv_mva | sn_mv_mva | sn_lv_mva | vn_hv_kv | vn_mv_kv | vn_lv_kv | vk_hv_percent | vk_mv_percent | vk_lv_percent | vkr_hv_percent | vkr_mv_percent | vkr_lv_percent | pfe_kw | i0_percent | shift_mv_degree | shift_lv_degree | vector_group | tap_side | tap_neutral | tap_min | tap_max | tap_step_percent
63/25/38 MVA 110/20/10 kV | 63 | 25 | 38 | 110 | 20 | 10 | 10.4 | 10.4 | 10.4 | 0.28 | 0.32 | 0.35 | 35 | 0.89 | 0 | 0 | YN0yn0yn0 | hv | 0 | -10 | 10 | 1.2
63/25/38 MVA 110/10/10 kV | 63 | 25 | 38 | 110 | 10 | 10 | 10.4 | 10.4 | 10.4 | 0.28 | 0.32 | 0.35 | 35 | 0.89 | 0 | 0 | YN0yn0yn0 | hv | 0 | -10 | 10 | 1.2

## fuse_std_types
| fuse_type | i_rated_a | t_avg | t_min | t_total | x_avg | x_min | x_total
HV 100A | HV 100A | 100 | 0 | [10.0, 3.64, 0.854, 0.281, 0.1, 0.0531, 0.022, 0.01] | [10.0, 4.267, 1.21, 0.403, 0.1, 0.058, 0.022, 0.01] | 0 | [300.0, 350.0, 450.0, 550.0, 700.0, 850.0, 1200.0, 1752.0] | [600.0, 700.0, 900.0, 1150.0, 1665.0, 2000.0, 3000.0, 4313.0]
HV 10A | HV 10A | 10 | 0 | [10.0, 1675.0, 0.344, 0.156, 0.1, 0.0417, 0.0171, 0.01] | [10.0, 1.3, 0.3, 0.155, 0.1, 0.0555, 0.023, 0.01] | 0 | [30.0, 32.0, 35.0, 37.0, 39.0, 50.0, 70.0, 88.0] | [60.0, 70.0, 80.0, 87.0, 94.0, 110.0, 150.0, 216.0]
HV 125A | HV 125A | 125 | 0 | [10.0, 1.82, 0.344, 0.1, 0.0467, 0.0269, 0.01] | [10.0, 2.478, 0.426, 0.1, 0.0427, 0.0211, 0.01] | 0 | [375.0, 500.0, 700.0, 925.0, 1200.0, 1500.0, 2341.0] | [750.0, 1000.0, 1500.0, 2200.0, 3000.0, 4000.0, 5765.0]
HV 160A | HV 160A | 160 | 0 | [10.0, 4.15, 1.03, 0.198, 0.1, 0.051, 0.0172, 0.01] | [10.0, 2.3, 0.734, 0.274, 0.1, 0.046, 0.0177, 0.01] | 0 | [480.0, 550.0, 700.0, 1000.0, 1260.0, 1600.0, 2500.0, 3227.0] | [960.0, 1300.0, 1700.0, 2200.0, 2996.0, 4000.0, 6000.0, 7946.0]
HV 16A | HV 16A | 16 | 0 | [10.0, 0.352, 0.164, 0.1, 0.0649, 0.0342, 0.01] | [10.0, 2.34, 0.722, 0.181, 0.1, 0.055, 0.0296, 0.01] | 0 | [48.0, 60.0, 65.0, 71.0, 80.0, 100.0, 162.0] | [96.0, 110.0, 125.0, 150.0, 168.0, 200.0, 250.0, 398.0]
HV 200A | HV 200A | 200 | 0 | [10.0, 4.267, 1.21, 0.403, 0.1, 0.058, 0.022, 0.01] | [10.0, 3.73, 1.654, 0.328, 0.1, 0.0531, 0.019, 0.01] | 0 | [600.0, 700.0, 900.0, 1150.0, 1665.0, 2000.0, 3000.0, 4313.0] | [1200.0, 1500.0, 1800.0, 2700.0, 3960.0, 5000.0, 7500.0, 10620.0]
HV 20A | HV 20A | 20 | 0 | [10.0, 1.3, 0.3, 0.155, 0.1, 0.0555, 0.023, 0.01] | [10.0, 1.3, 0.161, 0.1, 0.0611, 0.0399, 0.0141, 0.01] | 0 | [60.0, 70.0, 80.0, 87.0, 94.0, 110.0, 150.0, 216.0] | [120.0, 150.0, 200.0, 223.0, 260.0, 300.0, 450.0, 532.0]
HV 25A | HV 25A | 25 | 0 | [10.0, 2.512, 0.833, 0.299, 0.1, 0.0372, 0.0223, 0.01] | [10.0, 3.125, 0.597, 0.198, 0.1, 0.0378, 0.022, 0.01] | 0 | [75.0, 82.0, 90.0, 100.0, 124.0, 170.0, 200.0, 289.0] | [150.0, 170.0, 210.0, 250.0, 294.0, 400.0, 500.0, 711.0]
HV 31.5A | HV 31.5A | 31.5 | 0 | [10.0, 2.34, 0.722, 0.181, 0.1, 0.055, 0.0296, 0.01] | [10.0, 2.84, 0.368, 0.164, 0.1, 0.0621, 0.0378, 0.0195, 0.01] | 0 | [95.0, 110.0, 125.0, 150.0, 165.0, 200.0, 250.0, 390.0] | [189.0, 220.0, 300.0, 350.0, 393.0, 450.0, 530.0, 700.0, 960.0]
HV 40A | HV 40A | 40 | 0 | [10.0, 1.3, 0.161, 0.1, 0.0611, 0.0399, 0.0141, 0.01] | [10.0, 2.05, 0.369, 0.198, 0.1, 0.051, 0.0298, 0.01] | 0 | [120.0, 150.0, 200.0, 223.0, 260.0, 300.0, 450.0, 532.0] | [240.0, 300.0, 400.0, 450.0, 530.0, 650.0, 800.0, 1311.0]
HV 50A | HV 50A | 50 | 0 | [10.0, 3.215, 0.597, 0.198, 0.1, 0.0378, 0.022, 0.01] | [10.0, 3.64, 0.854, 0.281, 0.1, 0.0531, 0.022, 0.01] | 0 | [150.0, 170.0, 210.0, 250.0, 294.0, 400.0, 500.0, 711.0] | [300.0, 350.0, 450.0, 550.0, 700.0, 850.0, 1200.0, 1752.0]
HV 6.3A | HV 6.3A | 6.3 | 0 | [10.0, 1.39, 0.344, 0.168, 0.1, 0.056, 0.0263, 0.01] | [10.0, 1.711, 0.516, 0.198, 0.1, 0.0634, 0.0303, 0.01] | 0 | [19.0, 19.5, 20.4, 20.8, 22.0, 25.0, 32.0, 48.0] | [38.0, 40.0, 43.0, 48.0, 53.0, 60.0, 75.0, 118.0]
HV 63A | HV 63A | 63 | 0 | [10.0, 2.84, 0.368, 0.164, 0.1, 0.0621, 0.0378, 0.0195, 0.01] | [10.0, 1.82, 0.344, 0.1, 0.0467, 0.0269, 0.01] | 0 | [189.0, 220.0, 300.0, 350.0, 393.0, 450.0, 530.0, 700.0, 961.0] | [378.0, 500.0, 700.0, 934.0, 1200.0, 1500.0, 2366.0]
HV 80A | HV 80A | 80 | 0 | [10.0, 2.05, 0.369, 0.198, 0.1, 0.051, 0.0298, 0.01] | [10.0, 4.15, 1.03, 0.198, 0.1, 0.051, 0.0172, 0.01] | 0 | [240.0, 300.0, 400.0, 450.0, 530.0, 650.0, 800.0, 1311.0] | [480.0, 550.0, 700.0, 1000.0, 1260.0, 1600.0, 2500.0, 3227.0]
Siemens NH-1-100 | Siemens NH-1-100 | 100 | [5400.0, 2000.0, 400.0, 20.0, 1.0, 0.2, 0.012, 0.004] | 0 | 0 | [150.0, 190.0, 250.0, 430.0, 900.0, 1250.0, 2700.0, 3600.0] | 0 | 0
Siemens NH-1-125 | Siemens NH-1-125 | 125 | [4800.0, 120.0, 7.0, 0.1, 0.004] | 0 | 0 | [180.0, 400.0, 740.0, 2000.0, 4250.0] | 0 | 0
Siemens NH-1-16 | Siemens NH-1-16 | 16 | [4000.0, 400.0, 2.0, 0.1, 0.04, 0.01] | 0 | 0 | [26.0, 35.0, 75.0, 150.0, 200.0, 300.0] | 0 | 0
Siemens NH-1-160 | Siemens NH-1-160 | 160 | [4800.0, 120.0, 7.0, 0.1, 0.004] | 0 | 0 | [210.0, 500.0, 900.0, 2300.0, 5000.0] | 0 | 0
Siemens NH-1-25 | Siemens NH-1-25 | 25 | [4000.0, 1000.0, 10.0, 0.2, 0.02, 0.01] | 0 | 0 | [40.0, 50.0, 100.0, 210.0, 400.0, 500.0] | 0 | 0
Siemens NH-1-50 | Siemens NH-1-50 | 50 | [4000.0, 40.0, 4.0, 1.0, 0.02, 0.01] | 0 | 0 | [86.0, 200.0, 300.0, 400.0, 1000.0, 1280.0] | 0 | 0
Siemens NH-1-63 | Siemens NH-1-63 | 63 | [4000.0, 100.0, 10.0, 2.0, 0.04, 0.01] | 0 | 0 | [100.0, 200.0, 300.0, 400.0, 1000.0, 1500.0] | 0 | 0
Siemens NH-1-80 | Siemens NH-1-80 | 80 | [4800.0, 120.0, 7.0, 0.1, 0.01] | 0 | 0 | [150.58, 250.0, 450.0, 1150.0, 2470.0] | 0 | 0
Siemens NH-2-1000 | Siemens NH-2-1000 | 1000 | [4800.0, 120.0, 7.0, 0.1, 0.004] | 0 | 0 | [1900.0, 3500.0, 8400.0, 24000.0, 52000.0] | 0 | 0
Siemens NH-2-200 | Siemens NH-2-200 | 200 | [4800.0, 120.0, 7.0, 0.1, 0.004] | 0 | 0 | [280.0, 650.0, 1200.0, 3000.0, 7000.0] | 0 | 0
Siemens NH-2-224 | Siemens NH-2-224 | 224 | [4800.0, 120.0, 7.0, 0.2, 0.04, 0.004] | 0 | 0 | [400.0, 750.0, 1453.0, 3025.0, 4315.0, 7600.0] | 0 | 0
Siemens NH-2-250 | Siemens NH-2-250 | 250 | [4800.0, 120.0, 7.0, 0.1, 0.004] | 0 | 0 | [450.0, 800.0, 1650.0, 4000.0, 8500.0] | 0 | 0
Siemens NH-2-315 | Siemens NH-2-315 | 315 | [4800.0, 120.0, 7.0, 0.1, 0.004] | 0 | 0 | [550.0, 920.0, 1900.0, 5000.0, 11000.0] | 0 | 0
Siemens NH-2-355 | Siemens NH-2-355 | 355 | [4800.0, 120.0, 6.0, 0.1, 0.004] | 0 | 0 | [650.0, 1116.27, 2350.0, 5840.0, 12790.0] | 0 | 0
Siemens NH-2-400 | Siemens NH-2-400 | 400 | [4800.0, 120.0, 7.0, 0.1, 0.004] | 0 | 0 | [720.0, 1350.0, 2800.0, 6500.0, 15000.0] | 0 | 0
Siemens NH-2-425 | Siemens NH-2-425 | 425 | [4800.0, 120.0, 7.0, 0.1, 0.004] | 0 | 0 | [850.0, 1500.0, 3050.0, 7500.0, 16500.0] | 0 | 0
Siemens NH-2-630 | Siemens NH-2-630 | 630 | [4800.0, 120.0, 7.0, 0.1, 0.004] | 0 | 0 | [1200.0, 2000.0, 4800.0, 12000.0, 26000.0] | 0 | 0

## dtypes
| element | column | dtype
0 | bus | name | object
1 | bus | vn_kv | float64
2 | bus | type | object
3 | bus | zone | object
4 | bus | in_service | bool
5 | load | name | object
6 | load | bus | uint32
7 | load | p_mw | float64
8 | load | q_mvar | float64
9 | load | const_z_percent | float64
10 | load | const_i_percent | float64
11 | load | sn_mva | float64
12 | load | scaling | float64
13 | load | in_service | bool
14 | load | type | object
15 | ext_grid | name | object
16 | ext_grid | bus | uint32
17 | ext_grid | vm_pu | float64
18 | ext_grid | va_degree | float64
19 | ext_grid | slack_weight | float64
20 | ext_grid | in_service | bool
21 | line | name | object
22 | line | std_type | object
23 | line | from_bus | uint32
24 | line | to_bus | uint32
25 | line | length_km | float64
26 | line | r_ohm_per_km | float64
27 | line | x_ohm_per_km | float64
28 | line | c_nf_per_km | float64
29 | line | g_us_per_km | float64
30 | line | max_i_ka | float64
31 | line | df | float64
32 | line | parallel | uint32
33 | line | type | object
34 | line | in_service | bool
35 | trafo | name | object
36 | trafo | std_type | object
37 | trafo | hv_bus | uint32
38 | trafo | lv_bus | uint32
39 | trafo | sn_mva | float64
40 | trafo | vn_hv_kv | float64
41 | trafo | vn_lv_kv | float64
42 | trafo | vk_percent | float64
43 | trafo | vkr_percent | float64
44 | trafo | pfe_kw | float64
45 | trafo | i0_percent | float64
46 | trafo | shift_degree | float64
47 | trafo | tap_side | object
48 | trafo | tap_neutral | int32
49 | trafo | tap_min | int32
50 | trafo | tap_max | int32
51 | trafo | tap_step_percent | float64
52 | trafo | tap_step_degree | float64
53 | trafo | tap_pos | int32
54 | trafo | tap_phase_shifter | bool
55 | trafo | parallel | uint32
56 | trafo | df | float64
57 | trafo | in_service | bool
58 | line_geodata | coords | object
59 | bus_geodata | x | float64
60 | bus_geodata | y | float64
61 | bus_geodata | coords | object

## parameters
| version | format_version | converged | OPF_converged | name | f_hz | sn_mva
0 | 2.14.6 | 2.14.0 | FALSE | FALSE |  | 50 | 1