## bus
| name | vn_kv | type | zone | in_service
0 | bus_LV_942-35_0_5_node_0 | 0.4 | n |  | TRUE
1 | bus_LV_942-35_0_5_node_1 | 0.4 | n |  | TRUE
2 | bus_LV_942-35_0_5_node_2 | 0.4 | n |  | TRUE
3 | bus_LV_942-35_0_5_node_3 | 0.4 | n |  | TRUE
4 | bus_LV_942-35_0_5_node_6 | 0.4 | n |  | TRUE
5 | bus_LV_942-35_0_5_node_7 | 0.4 | n |  | TRUE
6 | bus_LV_942-35_0_5_node_49 | 0.4 | n |  | TRUE
7 | bus_LV_942-35_0_5_node_8 | 0.4 | n |  | TRUE
8 | bus_LV_942-35_0_5_node_5 | 0.4 | n |  | TRUE
9 | bus_LV_942-35_0_5_node_46 | 0.4 | n |  | TRUE
10 | bus_LV_942-35_0_5_node_47 | 0.4 | n |  | TRUE
11 | bus_LV_942-35_0_5_node_48 | 0.4 | n |  | TRUE
12 | bus_LV_942-35_0_5_node_9 | 0.4 | n |  | TRUE
13 | bus_LV_942-35_0_5_node_10 | 0.4 | n |  | TRUE
14 | bus_LV_942-35_0_5_node_11 | 0.4 | n |  | TRUE
15 | bus_LV_942-35_0_5_node_12 | 0.4 | n |  | TRUE
16 | bus_LV_942-35_0_5_node_13 | 0.4 | n |  | TRUE
17 | bus_LV_942-35_0_5_node_14 | 0.4 | n |  | TRUE
18 | bus_LV_942-35_0_5_node_15 | 0.4 | n |  | TRUE
19 | bus_LV_942-35_0_5_node_19 | 0.4 | n |  | TRUE
20 | bus_LV_942-35_0_5_node_16 | 0.4 | n |  | TRUE
21 | bus_LV_942-35_0_5_node_33 | 0.4 | n |  | TRUE
22 | bus_LV_942-35_0_5_node_17 | 0.4 | n |  | TRUE
23 | bus_LV_942-35_0_5_node_35 | 0.4 | n |  | TRUE
24 | bus_LV_942-35_0_5_node_31 | 0.4 | n |  | TRUE
25 | bus_LV_942-35_0_5_node_18 | 0.4 | n |  | TRUE
26 | bus_LV_942-35_0_5_node_20 | 0.4 | n |  | TRUE
27 | bus_LV_942-35_0_5_node_62 | 0.4 | n |  | TRUE
28 | bus_LV_942-35_0_5_node_63 | 0.4 | n |  | TRUE
29 | bus_LV_942-35_0_5_node_21 | 0.4 | n |  | TRUE
30 | bus_LV_942-35_0_5_node_22 | 0.4 | n |  | TRUE
31 | bus_LV_942-35_0_5_node_23 | 0.4 | n |  | TRUE
32 | bus_LV_942-35_0_5_node_24 | 0.4 | n |  | TRUE
33 | bus_LV_942-35_0_5_node_25 | 0.4 | n |  | TRUE
34 | bus_LV_942-35_0_5_node_26 | 0.4 | n |  | TRUE
35 | bus_LV_942-35_0_5_node_27 | 0.4 | n |  | TRUE
36 | bus_LV_942-35_0_5_node_28 | 0.4 | n |  | TRUE
37 | bus_LV_942-35_0_5_node_60 | 0.4 | n |  | TRUE
38 | bus_LV_942-35_0_5_node_37 | 0.4 | n |  | TRUE
39 | bus_LV_942-35_0_5_node_42 | 0.4 | n |  | TRUE
40 | bus_LV_942-35_0_5_node_36 | 0.4 | n |  | TRUE
41 | bus_LV_942-35_0_5_node_43 | 0.4 | n |  | TRUE
42 | bus_LV_942-35_0_5_node_29 | 0.4 | n |  | TRUE
43 | bus_LV_942-35_0_5_node_30 | 0.4 | n |  | TRUE
44 | bus_LV_942-35_0_5_node_32 | 0.4 | n |  | TRUE
45 | bus_LV_942-35_0_5_node_34 | 0.4 | n |  | TRUE
46 | bus_LV_942-35_0_5_node_45 | 0.4 | n |  | TRUE
47 | bus_LV_942-35_0_5_node_38 | 0.4 | n |  | TRUE
48 | bus_LV_942-35_0_5_node_39 | 0.4 | n |  | TRUE
49 | bus_LV_942-35_0_5_node_40 | 0.4 | n |  | TRUE
50 | bus_LV_942-35_0_5_node_41 | 0.4 | n |  | TRUE
51 | bus_LV_942-35_0_5_node_70 | 0.4 | n |  | TRUE
52 | bus_LV_942-35_0_5_node_65 | 0.4 | n |  | TRUE
53 | bus_LV_942-35_0_5_node_71 | 0.4 | n |  | TRUE
54 | bus_LV_942-35_0_5_node_64 | 0.4 | n |  | TRUE
55 | bus_LV_942-35_0_5_node_44 | 0.4 | n |  | TRUE
56 | bus_LV_942-35_0_5_node_61 | 0.4 | n |  | TRUE
57 | bus_LV_942-35_0_5_node_55 | 0.4 | n |  | TRUE
58 | bus_LV_942-35_0_5_node_56 | 0.4 | n |  | TRUE
59 | bus_LV_942-35_0_5_node_57 | 0.4 | n |  | TRUE
60 | bus_LV_942-35_0_5_node_50 | 0.4 | n |  | TRUE
61 | bus_LV_942-35_0_5_node_51 | 0.4 | n |  | TRUE
62 | bus_LV_942-35_0_5_node_52 | 0.4 | n |  | TRUE
63 | bus_LV_942-35_0_5_node_53 | 0.4 | n |  | TRUE
64 | bus_LV_942-35_0_5_node_54 | 0.4 | n |  | TRUE
65 | bus_LV_942-35_0_5_node_68 | 0.4 | n |  | TRUE
66 | bus_LV_942-35_0_5_node_84 | 0.4 | n |  | TRUE
67 | bus_LV_942-35_0_5_node_66 | 0.4 | n |  | TRUE
68 | bus_LV_942-35_0_5_node_80 | 0.4 | n |  | TRUE
69 | bus_LV_942-35_0_5_node_58 | 0.4 | n |  | TRUE
70 | bus_LV_942-35_0_5_node_59 | 0.4 | n |  | TRUE
71 | bus_LV_942-35_0_5_node_67 | 0.4 | n |  | TRUE
72 | bus_LV_942-35_0_5_node_69 | 0.4 | n |  | TRUE
73 | bus_LV_942-35_0_5_node_91 | 0.4 | n |  | TRUE
74 | bus_LV_942-35_0_5_node_92 | 0.4 | n |  | TRUE
75 | bus_LV_942-35_0_5_node_72 | 0.4 | n |  | TRUE
76 | bus_LV_942-35_0_5_node_74 | 0.4 | n |  | TRUE
77 | bus_LV_942-35_0_5_node_75 | 0.4 | n |  | TRUE
78 | bus_LV_942-35_0_5_node_73 | 0.4 | n |  | TRUE
79 | bus_LV_942-35_0_5_node_76 | 0.4 | n |  | TRUE
80 | bus_LV_942-35_0_5_node_77 | 0.4 | n |  | TRUE
81 | bus_LV_942-35_0_5_node_97 | 0.4 | n |  | TRUE
82 | bus_LV_942-35_0_5_node_95 | 0.4 | n |  | TRUE
83 | bus_LV_942-35_0_5_node_78 | 0.4 | n |  | TRUE
84 | bus_LV_942-35_0_5_node_87 | 0.4 | n |  | TRUE
85 | bus_LV_942-35_0_5_node_88 | 0.4 | n |  | TRUE
86 | bus_LV_942-35_0_5_node_89 | 0.4 | n |  | TRUE
87 | bus_LV_942-35_0_5_node_81 | 0.4 | n |  | TRUE
88 | bus_LV_942-35_0_5_node_82 | 0.4 | n |  | TRUE
89 | bus_LV_942-35_0_5_node_83 | 0.4 | n |  | TRUE
90 | bus_LV_942-35_0_5_node_85 | 0.4 | n |  | TRUE
91 | bus_LV_942-35_0_5_node_86 | 0.4 | n |  | TRUE
92 | bus_LV_942-35_0_5_node_93 | 0.4 | n |  | TRUE
93 | bus_LV_942-35_0_5_node_90 | 0.4 | n |  | TRUE
94 | bus_LV_942-35_0_5_node_94 | 0.4 | n |  | TRUE
95 | bus_LV_942-35_0_5_node_96 | 0.4 | n |  | TRUE
96 | bus_LV_942-35_0_5_node_98 | 0.4 | n |  | TRUE
97 | bus_MV_123_1_node_83 | 20 | n |  | TRUE

## load
| name | bus | p_mw | q_mvar | const_z_percent | const_i_percent | sn_mva | scaling | in_service | type
0 | LV_942-35_0_5_load_0 | 0 | 0.0043092 | 0.00108 | 0 | 0 |  | 1 | TRUE | wye
1 | LV_942-35_0_5_load_3 | 3 | 0.0026709 | 0.00066939 | 0 | 0 |  | 1 | TRUE | wye
2 | LV_942-35_0_5_load_6 | 4 | 0.0026303 | 0.00065922 | 0 | 0 |  | 1 | TRUE | wye
3 | LV_942-35_0_5_load_7 | 5 | 0.0031029 | 0.00077767 | 0 | 0 |  | 1 | TRUE | wye
4 | LV_942-35_0_5_load_49 | 6 | 0.0062648 | 0.0015701 | 0 | 0 |  | 1 | TRUE | wye
5 | LV_942-35_0_5_load_5 | 8 | 0.0020744 | 0.0005199 | 0 | 0 |  | 1 | TRUE | wye
6 | LV_942-35_0_5_load_48 | 11 | 0.0044272 | 0.0011096 | 0 | 0 |  | 1 | TRUE | wye
7 | LV_942-35_0_5_load_9 | 12 | 0.013023 | 0.0032639 | 0 | 0 |  | 1 | TRUE | wye
8 | LV_942-35_0_5_load_12 | 15 | 0.0093579 | 0.0023453 | 0 | 0 |  | 1 | TRUE | wye
9 | LV_942-35_0_5_load_14 | 17 | 0.011088 | 0.002779 | 0 | 0 |  | 1 | TRUE | wye
10 | LV_942-35_0_5_load_19 | 19 | 0.0037377 | 0.00093677 | 0 | 0 |  | 1 | TRUE | wye
11 | LV_942-35_0_5_load_16 | 20 | 0.009344 | 0.0023418 | 0 | 0 |  | 1 | TRUE | wye
12 | LV_942-35_0_5_load_17 | 22 | 0.0049442 | 0.0012391 | 0 | 0 |  | 1 | TRUE | wye
13 | LV_942-35_0_5_load_35 | 23 | 0.0029024 | 0.00072741 | 0 | 0 |  | 1 | TRUE | wye
14 | LV_942-35_0_5_load_31 | 24 | 0.0048174 | 0.0012073 | 0 | 0 |  | 1 | TRUE | wye
15 | LV_942-35_0_5_load_18 | 25 | 0.002335 | 0.0005852 | 0 | 0 |  | 1 | TRUE | wye
16 | LV_942-35_0_5_load_20 | 26 | 0.0062972 | 0.0015782 | 0 | 0 |  | 1 | TRUE | wye
17 | LV_942-35_0_5_load_62 | 27 | 0.005359 | 0.0013431 | 0 | 0 |  | 1 | TRUE | wye
18 | LV_942-35_0_5_load_63 | 28 | 0.0030276 | 0.00075878 | 0 | 0 |  | 1 | TRUE | wye
19 | LV_942-35_0_5_load_21 | 29 | 0.0036266 | 0.0009089 | 0 | 0 |  | 1 | TRUE | wye
20 | LV_942-35_0_5_load_22 | 30 | 0.0038752 | 0.00097122 | 0 | 0 |  | 1 | TRUE | wye
21 | LV_942-35_0_5_load_25 | 33 | 0.0097718 | 0.002449 | 0 | 0 |  | 1 | TRUE | wye
22 | LV_942-35_0_5_load_27 | 35 | 0.0029903 | 0.00074945 | 0 | 0 |  | 1 | TRUE | wye
23 | LV_942-35_0_5_load_28 | 36 | 0.0045236 | 0.0011337 | 0 | 0 |  | 1 | TRUE | wye
24 | LV_942-35_0_5_load_60 | 37 | 0.0016326 | 0.00040916 | 0 | 0 |  | 1 | TRUE | wye
25 | LV_942-35_0_5_load_37 | 38 | 0.0030527 | 0.00076507 | 0 | 0 |  | 1 | TRUE | wye
26 | LV_942-35_0_5_load_42 | 39 | 0.004047 | 0.0010143 | 0 | 0 |  | 1 | TRUE | wye
27 | LV_942-35_0_5_load_36 | 40 | 0.0030994 | 0.00077679 | 0 | 0 |  | 1 | TRUE | wye
28 | LV_942-35_0_5_load_43 | 41 | 0.0039725 | 0.0009956 | 0 | 0 |  | 1 | TRUE | wye
29 | LV_942-35_0_5_load_29 | 42 | 0.0049911 | 0.0012509 | 0 | 0 |  | 1 | TRUE | wye
30 | LV_942-35_0_5_load_30 | 43 | 0.0041203 | 0.0010326 | 0 | 0 |  | 1 | TRUE | wye
31 | LV_942-35_0_5_load_32 | 44 | 0.0030247 | 0.00075806 | 0 | 0 |  | 1 | TRUE | wye
32 | LV_942-35_0_5_load_34 | 45 | 0.0034631 | 0.00086794 | 0 | 0 |  | 1 | TRUE | wye
33 | LV_942-35_0_5_load_45 | 46 | 0.0034069 | 0.00085385 | 0 | 0 |  | 1 | TRUE | wye
34 | LV_942-35_0_5_load_38 | 47 | 0.0046805 | 0.001173 | 0 | 0 |  | 1 | TRUE | wye
35 | LV_942-35_0_5_load_40 | 49 | 0.0024639 | 0.00061751 | 0 | 0 |  | 1 | TRUE | wye
36 | LV_942-35_0_5_load_41 | 50 | 0.0031282 | 0.00078399 | 0 | 0 |  | 1 | TRUE | wye
37 | LV_942-35_0_5_load_70 | 51 | 0.0033429 | 0.0008378 | 0 | 0 |  | 1 | TRUE | wye
38 | LV_942-35_0_5_load_65 | 52 | 0.0047665 | 0.0011946 | 0 | 0 |  | 1 | TRUE | wye
39 | LV_942-35_0_5_load_71 | 53 | 0.004957 | 0.0012423 | 0 | 0 |  | 1 | TRUE | wye
40 | LV_942-35_0_5_load_64 | 54 | 0.0024552 | 0.00061534 | 0 | 0 |  | 1 | TRUE | wye
41 | LV_942-35_0_5_load_44 | 55 | 0.0045973 | 0.0011522 | 0 | 0 |  | 1 | TRUE | wye
42 | LV_942-35_0_5_load_61 | 56 | 0.0041749 | 0.0010463 | 0 | 0 |  | 1 | TRUE | wye
43 | LV_942-35_0_5_load_55 | 57 | 0.0020311 | 0.00050905 | 0 | 0 |  | 1 | TRUE | wye
44 | LV_942-35_0_5_load_56 | 58 | 0.0053042 | 0.0013294 | 0 | 0 |  | 1 | TRUE | wye
45 | LV_942-35_0_5_load_57 | 59 | 0.0040285 | 0.0010096 | 0 | 0 |  | 1 | TRUE | wye
46 | LV_942-35_0_5_load_52 | 62 | 0.037467 | 0.00939 | 0 | 0 |  | 1 | TRUE | wye
47 | LV_942-35_0_5_load_53 | 63 | 0.008535 | 0.0021391 | 0 | 0 |  | 1 | TRUE | wye
48 | LV_942-35_0_5_load_54 | 64 | 0.0062175 | 0.0015582 | 0 | 0 |  | 1 | TRUE | wye
49 | LV_942-35_0_5_load_68 | 65 | 0.008814 | 0.002209 | 0 | 0 |  | 1 | TRUE | wye
50 | LV_942-35_0_5_load_80 | 68 | 0.0043397 | 0.0010876 | 0 | 0 |  | 1 | TRUE | wye
51 | LV_942-35_0_5_load_58 | 69 | 0.0021375 | 0.0005357 | 0 | 0 |  | 1 | TRUE | wye
52 | LV_942-35_0_5_load_59 | 70 | 0.0031131 | 0.00078021 | 0 | 0 |  | 1 | TRUE | wye
53 | LV_942-35_0_5_load_67 | 71 | 0.017178 | 0.0043053 | 0 | 0 |  | 1 | TRUE | wye
54 | LV_942-35_0_5_load_69 | 72 | 0.0026454 | 0.00066299 | 0 | 0 |  | 1 | TRUE | wye
55 | LV_942-35_0_5_load_91 | 73 | 0.0020031 | 0.00050202 | 0 | 0 |  | 1 | TRUE | wye
56 | LV_942-35_0_5_load_72 | 75 | 0.0046138 | 0.0011563 | 0 | 0 |  | 1 | TRUE | wye
57 | LV_942-35_0_5_load_75 | 77 | 0.0028329 | 0.00071 | 0 | 0 |  | 1 | TRUE | wye
58 | LV_942-35_0_5_load_73 | 78 | 0.0044017 | 0.0011032 | 0 | 0 |  | 1 | TRUE | wye
59 | LV_942-35_0_5_load_76 | 79 | 0.0039626 | 0.00099313 | 0 | 0 |  | 1 | TRUE | wye
60 | LV_942-35_0_5_load_77 | 80 | 0.0023505 | 0.00058909 | 0 | 0 |  | 1 | TRUE | wye
61 | LV_942-35_0_5_load_97 | 81 | 0.0026168 | 0.00065584 | 0 | 0 |  | 1 | TRUE | wye
62 | LV_942-35_0_5_load_78 | 83 | 0.0044692 | 0.0011201 | 0 | 0 |  | 1 | TRUE | wye
63 | LV_942-35_0_5_load_87 | 84 | 0.0057785 | 0.0014482 | 0 | 0 |  | 1 | TRUE | wye
64 | LV_942-35_0_5_load_88 | 85 | 0.0045317 | 0.0011357 | 0 | 0 |  | 1 | TRUE | wye
65 | LV_942-35_0_5_load_89 | 86 | 0.005401 | 0.0013536 | 0 | 0 |  | 1 | TRUE | wye
66 | LV_942-35_0_5_load_82 | 88 | 0.0013937 | 0.00034929 | 0 | 0 |  | 1 | TRUE | wye
67 | LV_942-35_0_5_load_83 | 89 | 0.003269 | 0.00081928 | 0 | 0 |  | 1 | TRUE | wye
68 | LV_942-35_0_5_load_85 | 90 | 0.0025018 | 0.000627 | 0 | 0 |  | 1 | TRUE | wye
69 | LV_942-35_0_5_load_86 | 91 | 0.0031699 | 0.00079446 | 0 | 0 |  | 1 | TRUE | wye
70 | LV_942-35_0_5_load_93 | 92 | 0.0028205 | 0.00070688 | 0 | 0 |  | 1 | TRUE | wye
71 | LV_942-35_0_5_load_90 | 93 | 0.0063146 | 0.0015826 | 0 | 0 |  | 1 | TRUE | wye
72 | LV_942-35_0_5_load_94 | 94 | 0.004583 | 0.0011486 | 0 | 0 |  | 1 | TRUE | wye
73 | LV_942-35_0_5_load_96 | 95 | 0.0029043 | 0.00072789 | 0 | 0 |  | 1 | TRUE | wye
74 | LV_942-35_0_5_load_98 | 96 | 0.0064063 | 0.0016056 | 0 | 0 |  | 1 | TRUE | wye

## ext_grid
| name | bus | vm_pu | va_degree | slack_weight | in_service
0 |  | 63 | 1 | 0 | 1 | TRUE

## line
| name | std_type | from_bus | to_bus | length_km | r_ohm_per_km | x_ohm_per_km | c_nf_per_km | g_us_per_km | max_i_ka | df | parallel | type | in_service
0 | LV_942-35_0_5_line_0 |  | 0 | 1 | 0.030408 | 0.125 | 0.08 | 261 | 0 | 0.364 | 1 | 1 | cs | TRUE
1 | LV_942-35_0_5_line_1 |  | 1 | 2 | 0.016412 | 0.125 | 0.08 | 261 | 0 | 0.364 | 1 | 1 | cs | TRUE
2 | LV_942-35_0_5_line_2 |  | 1 | 3 | 0.0037204 | 0.125 | 0.08 | 261 | 0 | 0.364 | 1 | 1 | cs | TRUE
3 | LV_942-35_0_5_line_3 |  | 2 | 4 | 0.01744 | 0.125 | 0.08 | 261 | 0 | 0.364 | 1 | 1 | cs | TRUE
4 | LV_942-35_0_5_line_4 |  | 2 | 5 | 0.0082504 | 0.125 | 0.08 | 261 | 0 | 0.364 | 1 | 1 | cs | TRUE
5 | LV_942-35_0_5_line_5 |  | 4 | 6 | 0.022543 | 0.125 | 0.08 | 261 | 0 | 0.364 | 1 | 1 | cs | TRUE
6 | LV_942-35_0_5_line_6 |  | 5 | 7 | 0.00888 | 0.125 | 0.08 | 261 | 0 | 0.364 | 1 | 1 | cs | TRUE
7 | LV_942-35_0_5_line_7 |  | 7 | 9 | 0.00102 | 0.125 | 0.08 | 261 | 0 | 0.364 | 1 | 1 | cs | TRUE
8 | LV_942-35_0_5_line_8 |  | 7 | 8 | 0.020728 | 0.125 | 0.08 | 261 | 0 | 0.364 | 1 | 1 | cs | TRUE
9 | LV_942-35_0_5_line_9 |  | 9 | 10 | 0.006085 | 0.125 | 0.08 | 261 | 0 | 0.364 | 1 | 1 | cs | TRUE
10 | LV_942-35_0_5_line_10 |  | 9 | 11 | 0.029719 | 0.125 | 0.08 | 261 | 0 | 0.364 | 1 | 1 | cs | TRUE
11 | LV_942-35_0_5_line_11 |  | 10 | 58 | 0.054121 | 0.125 | 0.08 | 261 | 0 | 0.364 | 1 | 1 | cs | TRUE
12 | LV_942-35_0_5_line_12 |  | 12 | 13 | 0.027758 | 0.125 | 0.08 | 261 | 0 | 0.364 | 1 | 1 | cs | TRUE
13 | LV_942-35_0_5_line_13 |  | 13 | 14 | 0.026499 | 0.125 | 0.08 | 261 | 0 | 0.364 | 1 | 4 | cs | TRUE
14 | LV_942-35_0_5_line_14 |  | 13 | 15 | 0.025685 | 0.125 | 0.08 | 261 | 0 | 0.364 | 1 | 4 | cs | TRUE
15 | LV_942-35_0_5_line_15 |  | 14 | 16 | 0.016472 | 0.125 | 0.08 | 261 | 0 | 0.364 | 1 | 1 | cs | TRUE
16 | LV_942-35_0_5_line_16 |  | 14 | 17 | 0.006853 | 0.125 | 0.08 | 261 | 0 | 0.364 | 1 | 4 | cs | TRUE
17 | LV_942-35_0_5_line_17 |  | 15 | 18 | 0.004627 | 0.125 | 0.08 | 261 | 0 | 0.364 | 1 | 4 | cs | TRUE
18 | LV_942-35_0_5_line_18 |  | 16 | 19 | 0.05119 | 0.125 | 0.08 | 261 | 0 | 0.364 | 1 | 1 | cs | TRUE
19 | LV_942-35_0_5_line_19 |  | 17 | 20 | 0.017141 | 0.125 | 0.08 | 261 | 0 | 0.364 | 1 | 4 | cs | TRUE
20 | LV_942-35_0_5_line_20 |  | 18 | 21 | 0.075762 | 0.125 | 0.08 | 261 | 0 | 0.364 | 1 | 4 | cs | TRUE
21 | LV_942-35_0_5_line_21 |  | 20 | 22 | 0.023848 | 0.125 | 0.08 | 261 | 0 | 0.364 | 1 | 2 | cs | TRUE
22 | LV_942-35_0_5_line_22 |  | 21 | 23 | 0.016203 | 0.125 | 0.08 | 261 | 0 | 0.364 | 1 | 4 | cs | TRUE
23 | LV_942-35_0_5_line_23 |  | 21 | 24 | 0.027817 | 0.125 | 0.08 | 261 | 0 | 0.364 | 1 | 1 | cs | TRUE
24 | LV_942-35_0_5_line_24 |  | 22 | 25 | 0.014397 | 0.125 | 0.08 | 261 | 0 | 0.364 | 1 | 1 | cs | TRUE
25 | LV_942-35_0_5_line_25 |  | 23 | 37 | 0.021281 | 0.125 | 0.08 | 261 | 0 | 0.364 | 1 | 4 | cs | TRUE
26 | LV_942-35_0_5_line_26 |  | 24 | 42 | 0.035265 | 0.125 | 0.08 | 261 | 0 | 0.364 | 1 | 1 | cs | TRUE
27 | LV_942-35_0_5_line_27 |  | 25 | 26 | 0.00072258 | 0.125 | 0.08 | 261 | 0 | 0.364 | 1 | 1 | cs | TRUE
28 | LV_942-35_0_5_line_28 |  | 26 | 27 | 0.017659 | 0.125 | 0.08 | 261 | 0 | 0.364 | 1 | 1 | cs | TRUE
29 | LV_942-35_0_5_line_29 |  | 27 | 28 | 0.015577 | 0.125 | 0.08 | 261 | 0 | 0.364 | 1 | 1 | cs | TRUE
30 | LV_942-35_0_5_line_30 |  | 28 | 70 | 0.013535 | 0.125 | 0.08 | 261 | 0 | 0.364 | 1 | 1 | cs | TRUE
31 | LV_942-35_0_5_line_31 |  | 29 | 30 | 0.032354 | 0.125 | 0.08 | 261 | 0 | 0.364 | 1 | 4 | cs | TRUE
32 | LV_942-35_0_5_line_32 |  | 29 | 31 | 0.0084681 | 0.125 | 0.08 | 261 | 0 | 0.364 | 1 | 4 | cs | TRUE
33 | LV_942-35_0_5_line_33 |  | 30 | 32 | 0.033743 | 0.125 | 0.08 | 261 | 0 | 0.364 | 1 | 4 | cs | TRUE
34 | LV_942-35_0_5_line_34 |  | 31 | 33 | 0.017158 | 0.125 | 0.08 | 261 | 0 | 0.364 | 1 | 1 | cs | TRUE
35 | LV_942-35_0_5_line_35 |  | 31 | 34 | 0.074312 | 0.125 | 0.08 | 261 | 0 | 0.364 | 1 | 4 | cs | TRUE
36 | LV_942-35_0_5_line_36 |  | 32 | 35 | 0.025702 | 0.125 | 0.08 | 261 | 0 | 0.364 | 1 | 4 | cs | TRUE
37 | LV_942-35_0_5_line_37 |  | 33 | 36 | 0.015159 | 0.125 | 0.08 | 261 | 0 | 0.364 | 1 | 1 | cs | TRUE
38 | LV_942-35_0_5_line_38 |  | 34 | 37 | 0.042335 | 0.125 | 0.08 | 261 | 0 | 0.364 | 1 | 4 | cs | TRUE
39 | LV_942-35_0_5_line_39 |  | 35 | 38 | 0.011054 | 0.125 | 0.08 | 261 | 0 | 0.364 | 1 | 4 | cs | TRUE
40 | LV_942-35_0_5_line_40 |  | 36 | 39 | 0.018057 | 0.125 | 0.08 | 261 | 0 | 0.364 | 1 | 1 | cs | TRUE
41 | LV_942-35_0_5_line_41 |  | 38 | 40 | 0.009195 | 0.125 | 0.08 | 261 | 0 | 0.364 | 1 | 4 | cs | TRUE
42 | LV_942-35_0_5_line_42 |  | 39 | 41 | 0.008871 | 0.125 | 0.08 | 261 | 0 | 0.364 | 1 | 1 | cs | TRUE
43 | LV_942-35_0_5_line_43 |  | 40 | 47 | 0.02042 | 0.125 | 0.08 | 261 | 0 | 0.364 | 1 | 4 | cs | TRUE
44 | LV_942-35_0_5_line_44 |  | 41 | 55 | 0.023455 | 0.125 | 0.08 | 261 | 0 | 0.364 | 1 | 1 | cs | TRUE
45 | LV_942-35_0_5_line_45 |  | 42 | 43 | 0.0015014 | 0.125 | 0.08 | 261 | 0 | 0.364 | 1 | 1 | cs | TRUE
46 | LV_942-35_0_5_line_46 |  | 43 | 44 | 0.026034 | 0.125 | 0.08 | 261 | 0 | 0.364 | 1 | 1 | cs | TRUE
47 | LV_942-35_0_5_line_47 |  | 44 | 45 | 4.7987e-05 | 0.125 | 0.08 | 261 | 0 | 0.364 | 1 | 1 | cs | TRUE
48 | LV_942-35_0_5_line_48 |  | 45 | 46 | 0.0095175 | 0.125 | 0.08 | 261 | 0 | 0.364 | 1 | 1 | cs | TRUE
49 | LV_942-35_0_5_line_49 |  | 47 | 48 | 0.033261 | 0.125 | 0.08 | 261 | 0 | 0.364 | 1 | 4 | cs | TRUE
50 | LV_942-35_0_5_line_50 |  | 48 | 49 | 0.019903 | 0.125 | 0.08 | 261 | 0 | 0.364 | 1 | 1 | cs | TRUE
51 | LV_942-35_0_5_line_51 |  | 48 | 50 | 0.010288 | 0.125 | 0.08 | 261 | 0 | 0.364 | 1 | 4 | cs | TRUE
52 | LV_942-35_0_5_line_52 |  | 49 | 51 | 0.0032151 | 0.125 | 0.08 | 261 | 0 | 0.364 | 1 | 1 | cs | TRUE
53 | LV_942-35_0_5_line_53 |  | 50 | 52 | 0.0051869 | 0.125 | 0.08 | 261 | 0 | 0.364 | 1 | 4 | cs | TRUE
54 | LV_942-35_0_5_line_54 |  | 51 | 53 | 0.019264 | 0.125 | 0.08 | 261 | 0 | 0.364 | 1 | 1 | cs | TRUE
55 | LV_942-35_0_5_line_55 |  | 52 | 54 | 0.024222 | 0.125 | 0.08 | 261 | 0 | 0.364 | 1 | 4 | cs | TRUE
56 | LV_942-35_0_5_line_56 |  | 53 | 75 | 0.00015373 | 0.125 | 0.08 | 261 | 0 | 0.364 | 1 | 1 | cs | TRUE
57 | LV_942-35_0_5_line_57 |  | 54 | 67 | 0.045463 | 0.125 | 0.08 | 261 | 0 | 0.364 | 1 | 4 | cs | TRUE
58 | LV_942-35_0_5_line_58 |  | 55 | 56 | 0.0029954 | 0.125 | 0.08 | 261 | 0 | 0.364 | 1 | 1 | cs | TRUE
59 | LV_942-35_0_5_line_59 |  | 56 | 57 | 0.014106 | 0.125 | 0.08 | 261 | 0 | 0.364 | 1 | 1 | cs | TRUE
60 | LV_942-35_0_5_line_60 |  | 58 | 59 | 0.058342 | 0.125 | 0.08 | 261 | 0 | 0.364 | 1 | 1 | cs | TRUE
61 | LV_942-35_0_5_line_61 |  | 59 | 69 | 0.0085118 | 0.125 | 0.08 | 261 | 0 | 0.364 | 1 | 1 | cs | TRUE
62 | LV_942-35_0_5_line_62 |  | 60 | 61 | 0.022401 | 0.125 | 0.08 | 261 | 0 | 0.364 | 1 | 1 | cs | TRUE
63 | LV_942-35_0_5_line_63 |  | 60 | 62 | 0.04572 | 0.125 | 0.08 | 261 | 0 | 0.364 | 1 | 1 | cs | TRUE
64 | LV_942-35_0_5_line_64 |  | 61 | 63 | 0.043687 | 0.125 | 0.08 | 261 | 0 | 0.364 | 1 | 1 | cs | TRUE
65 | LV_942-35_0_5_line_65 |  | 61 | 64 | 0.059229 | 0.125 | 0.08 | 261 | 0 | 0.364 | 1 | 1 | cs | TRUE
66 | LV_942-35_0_5_line_66 |  | 63 | 65 | 0.0039951 | 0.125 | 0.08 | 261 | 0 | 0.364 | 1 | 4 | cs | TRUE
67 | LV_942-35_0_5_line_67 |  | 64 | 66 | 0.0055801 | 0.125 | 0.08 | 261 | 0 | 0.364 | 1 | 1 | cs | TRUE
68 | LV_942-35_0_5_line_68 |  | 65 | 67 | 0.017225 | 0.125 | 0.08 | 261 | 0 | 0.364 | 1 | 4 | cs | TRUE
69 | LV_942-35_0_5_line_69 |  | 66 | 68 | 0.036153 | 0.125 | 0.08 | 261 | 0 | 0.364 | 1 | 1 | cs | TRUE
70 | LV_942-35_0_5_line_70 |  | 67 | 71 | 0.0027074 | 0.125 | 0.08 | 261 | 0 | 0.364 | 1 | 1 | cs | TRUE
71 | LV_942-35_0_5_line_71 |  | 69 | 70 | 0.018078 | 0.125 | 0.08 | 261 | 0 | 0.364 | 1 | 1 | cs | TRUE
72 | LV_942-35_0_5_line_72 |  | 71 | 72 | 0.011425 | 0.125 | 0.08 | 261 | 0 | 0.364 | 1 | 1 | cs | TRUE
73 | LV_942-35_0_5_line_73 |  | 72 | 73 | 0.035115 | 0.125 | 0.08 | 261 | 0 | 0.364 | 1 | 1 | cs | TRUE
74 | LV_942-35_0_5_line_74 |  | 73 | 74 | 0.042968 | 0.125 | 0.08 | 261 | 0 | 0.364 | 1 | 1 | cs | TRUE
75 | LV_942-35_0_5_line_75 |  | 74 | 92 | 0.0081787 | 0.125 | 0.08 | 261 | 0 | 0.364 | 1 | 1 | cs | TRUE
76 | LV_942-35_0_5_line_76 |  | 74 | 94 | 0.022839 | 0.125 | 0.08 | 261 | 0 | 0.364 | 1 | 1 | cs | TRUE
77 | LV_942-35_0_5_line_77 |  | 75 | 76 | 0.015435 | 0.125 | 0.08 | 261 | 0 | 0.364 | 1 | 1 | cs | TRUE
78 | LV_942-35_0_5_line_78 |  | 76 | 77 | 0.015806 | 0.125 | 0.08 | 261 | 0 | 0.364 | 1 | 1 | cs | TRUE
79 | LV_942-35_0_5_line_79 |  | 76 | 78 | 0.035968 | 0.125 | 0.08 | 261 | 0 | 0.364 | 1 | 1 | cs | TRUE
80 | LV_942-35_0_5_line_80 |  | 79 | 80 | 0.024755 | 0.125 | 0.08 | 261 | 0 | 0.364 | 1 | 1 | cs | TRUE
81 | LV_942-35_0_5_line_81 |  | 80 | 81 | 0.015205 | 0.125 | 0.08 | 261 | 0 | 0.364 | 1 | 1 | cs | TRUE
82 | LV_942-35_0_5_line_82 |  | 81 | 82 | 0.0081389 | 0.125 | 0.08 | 261 | 0 | 0.364 | 1 | 1 | cs | TRUE
83 | LV_942-35_0_5_line_83 |  | 82 | 92 | 0.0090483 | 0.125 | 0.08 | 261 | 0 | 0.364 | 1 | 1 | cs | TRUE
84 | LV_942-35_0_5_line_84 |  | 82 | 91 | 0.036338 | 0.125 | 0.08 | 261 | 0 | 0.364 | 1 | 1 | cs | TRUE
85 | LV_942-35_0_5_line_85 |  | 83 | 84 | 0.044938 | 0.125 | 0.08 | 261 | 0 | 0.364 | 1 | 1 | cs | TRUE
86 | LV_942-35_0_5_line_86 |  | 84 | 85 | 0.020603 | 0.125 | 0.08 | 261 | 0 | 0.364 | 1 | 1 | cs | TRUE
87 | LV_942-35_0_5_line_87 |  | 84 | 86 | 0.031156 | 0.125 | 0.08 | 261 | 0 | 0.364 | 1 | 1 | cs | TRUE
88 | LV_942-35_0_5_line_88 |  | 85 | 93 | 0.0096535 | 0.125 | 0.08 | 261 | 0 | 0.364 | 1 | 1 | cs | TRUE
89 | LV_942-35_0_5_line_89 |  | 86 | 90 | 0.0091583 | 0.125 | 0.08 | 261 | 0 | 0.364 | 1 | 1 | cs | TRUE
90 | LV_942-35_0_5_line_90 |  | 87 | 88 | 0.047716 | 0.125 | 0.08 | 261 | 0 | 0.364 | 1 | 1 | cs | TRUE
91 | LV_942-35_0_5_line_91 |  | 87 | 89 | 0.027074 | 0.125 | 0.08 | 261 | 0 | 0.364 | 1 | 1 | cs | TRUE
92 | LV_942-35_0_5_line_92 |  | 88 | 90 | 0.0087603 | 0.125 | 0.08 | 261 | 0 | 0.364 | 1 | 1 | cs | TRUE
93 | LV_942-35_0_5_line_93 |  | 89 | 91 | 0.012316 | 0.125 | 0.08 | 261 | 0 | 0.364 | 1 | 1 | cs | TRUE
94 | LV_942-35_0_5_line_94 |  | 94 | 95 | 0.012638 | 0.125 | 0.08 | 261 | 0 | 0.364 | 1 | 1 | cs | TRUE
95 | LV_942-35_0_5_line_95 |  | 95 | 96 | 0.017647 | 0.125 | 0.08 | 261 | 0 | 0.364 | 1 | 1 | cs | TRUE

## trafo
| name | std_type | hv_bus | lv_bus | sn_mva | vn_hv_kv | vn_lv_kv | vk_percent | vkr_percent | pfe_kw | i0_percent | shift_degree | tap_side | tap_neutral | tap_min | tap_max | tap_step_percent | tap_step_degree | tap_pos | tap_phase_shifter | parallel | df | in_service
0 | LV_942-35_0_5_trafo_53 | 0.63 MVA 20/0.4 kV | 97 | 63 | 0.63 | 20 | 0.4 | 6 | 1.206 | 1.65 | 0.2619 | 150 | hv | 0 | -2 | 2 | 2.5 | 0 | 0 | FALSE | 1 | 1 | TRUE

## line_geodata
| x0 | y0 | x1 | y1 | x2 | y2 | x3 | y3 | x4 | y4 | x5 | y5 | x6 | y6 | x7 | y7 | x8 | y8
0 | 2615151.8476 | 1178081.3613 | 2615152.2204 | 1178081.9737 | 2615154.4043 | 1178085.5366 | 2615158.2363 | 1178089.9929 | 2615160.4863 | 1178091.5772 | 2615163.7013 | 1178095.2649 | 2615165.2815 | 1178098.8485 | 2615166.2889 | 1178105.3877 | 2615166.4295 | 1178106.8387
1 | 2615139.053 | 1178076.9602 | 2615138.7772 | 1178080.2835 | 2615151.8476 | 1178081.3613
2 | 2615151.8476 | 1178081.3613 | 2615155.5653 | 1178081.2201
3 | 2615139.053 | 1178076.9602 | 2615145.6177 | 1178060.803
4 | 2615139.053 | 1178076.9602 | 2615130.8716 | 1178075.8956
5 | 2615145.6177 | 1178060.803 | 2615150.347 | 1178049.1633 | 2615152.2068 | 1178039.3594
6 | 2615122.0658 | 1178074.7498 | 2615130.8716 | 1178075.8956
7 | 2615122.1983 | 1178073.7385 | 2615122.0658 | 1178074.7498
8 | 2615122.0658 | 1178074.7498 | 2615121.3408 | 1178080.4953 | 2615122.7095 | 1178092.2714 | 2615122.6822 | 1178095.3531
9 | 2615122.1983 | 1178073.7385 | 2615116.1489 | 1178072.934
10 | 2615122.1983 | 1178073.7385 | 2615123.04 | 1178067.1594 | 2615124.7282 | 1178058.1702 | 2615126.5706 | 1178051.7049 | 2615128.8886 | 1178044.8702
11 | 2615116.1489 | 1178072.934 | 2615118.0478 | 1178062.2222 | 2615121.2248 | 1178050.6464 | 2615127.9596 | 1178031.0533 | 2615131.3487 | 1178021.0942
12 | 2615173.9458 | 1177804.9091 | 2615174.177 | 1177782.9207 | 2615174.9149 | 1177777.2001
13 | 2615172.3204 | 1177831.3518 | 2615173.9458 | 1177804.9091
14 | 2615173.9458 | 1177804.9091 | 2615195.2641 | 1177804.885 | 2615199.4924 | 1177803.7946
15 | 2615172.3204 | 1177831.3518 | 2615155.801 | 1177831.2324
16 | 2615172.3204 | 1177831.3518 | 2615171.6259 | 1177838.1696
17 | 2615203.9728 | 1177802.6392 | 2615199.4924 | 1177803.7946
18 | 2615155.801 | 1177831.2324 | 2615152.6524 | 1177801.0868 | 2615151.2933 | 1177780.251
19 | 2615171.6259 | 1177838.1696 | 2615171.3332 | 1177841.0432 | 2615170.299 | 1177851.2013 | 2615169.6076 | 1177855.1834
20 | 2615278.2637 | 1177818.5353 | 2615203.9728 | 1177802.6392
21 | 2615169.6076 | 1177855.1834 | 2615169.043 | 1177858.4352 | 2615165.5368 | 1177878.6819
22 | 2615278.2637 | 1177818.5353 | 2615276.4934 | 1177811.594 | 2615274.2197 | 1177802.8448
23 | 2615278.2637 | 1177818.5353 | 2615279.8126 | 1177828.4443 | 2615279.2376 | 1177838.2256 | 2615278.1361 | 1177846.1385
24 | 2615163.2148 | 1177892.8883 | 2615163.7627 | 1177888.9263 | 2615165.5368 | 1177878.6819
25 | 2615271.6814 | 1177781.9499 | 2615271.2656 | 1177785.0116 | 2615271.1993 | 1177790.0696 | 2615272.1801 | 1177794.9968 | 2615274.2197 | 1177802.8448
26 | 2615278.1361 | 1177846.1385 | 2615277.969 | 1177847.3382 | 2615275.3331 | 1177856.3139 | 2615272.2911 | 1177862.6983 | 2615268.2651 | 1177868.4355 | 2615260.0021 | 1177875.1041
27 | 2615163.2148 | 1177892.8883 | 2615163.1158 | 1177893.604
28 | 2615160.5198 | 1177911.0669 | 2615161.101 | 1177908.1739 | 2615163.1158 | 1177893.604
29 | 2615160.5198 | 1177911.0669 | 2615157.4516 | 1177926.3386
30 | 2615157.4516 | 1177926.3386 | 2615157.3173 | 1177927.0073 | 2615155.1445 | 1177939.6752
31 | 2615366.1814 | 1177814.9468 | 2615355.8887 | 1177812.2851 | 2615342.3268 | 1177805.9807 | 2615336.8321 | 1177802.0314
32 | 2615329.9558 | 1177797.0891 | 2615336.8321 | 1177802.0314
33 | 2615399.6242 | 1177818.7668 | 2615383.0759 | 1177817.9797 | 2615369.305 | 1177815.7545 | 2615366.1814 | 1177814.9468
34 | 2615329.9558 | 1177797.0891 | 2615326.7301 | 1177803.5842 | 2615323.2126 | 1177812.8441
35 | 2615286.1889 | 1177742.7278 | 2615306.4363 | 1177758.2761 | 2615316.5577 | 1177762.4484 | 2615316.2397 | 1177767.2945 | 2615319.143 | 1177776.3954 | 2615322.6055 | 1177784.9642 | 2615326.3786 | 1177791.5883 | 2615329.9558 | 1177797.0891
36 | 2615399.6242 | 1177818.7668 | 2615399.4557 | 1177824.8695 | 2615394.8316 | 1177831.3943 | 2615389.1796 | 1177836.4825 | 2615386.9583 | 1177839.8032
37 | 2615323.2126 | 1177812.8441 | 2615317.8296 | 1177827.015
38 | 2615286.1889 | 1177742.7278 | 2615278.2074 | 1177756.4479 | 2615274.5931 | 1177765.5101 | 2615272.6283 | 1177774.9766 | 2615271.6814 | 1177781.9499
39 | 2615386.9583 | 1177839.8032 | 2615382.4911 | 1177846.4816 | 2615381.0615 | 1177849.1414
40 | 2615311.4326 | 1177843.9007 | 2615313.0529 | 1177839.59 | 2615317.8296 | 1177827.015
41 | 2615376.7082 | 1177857.2406 | 2615381.0615 | 1177849.1414
42 | 2615308.3116 | 1177852.2045 | 2615311.4326 | 1177843.9007
43 | 2615370.4728 | 1177876.6799 | 2615376.5719 | 1177857.4943 | 2615376.7082 | 1177857.2406
44 | 2615300.244 | 1177874.2281 | 2615305.4137 | 1177859.9143 | 2615308.3116 | 1177852.2045
45 | 2615258.8084 | 1177876.011 | 2615259.0925 | 1177875.8382 | 2615260.0021 | 1177875.1041
46 | 2615258.8084 | 1177876.011 | 2615249.2971 | 1177881.7942 | 2615236.23 | 1177888.9585
47 | 2615236.1879 | 1177888.9815 | 2615236.23 | 1177888.9585
48 | 2615227.8424 | 1177893.5571 | 2615236.1879 | 1177888.9815
49 | 2615361.8776 | 1177908.6941 | 2615362.4747 | 1177902.3035 | 2615368.4609 | 1177883.0089 | 2615370.4728 | 1177876.6799
50 | 2615361.8776 | 1177908.6941 | 2615369.7831 | 1177909.7815 | 2615380.7693 | 1177914.4145
51 | 2615361.8776 | 1177908.6941 | 2615352.0947 | 1177911.8769
52 | 2615380.7693 | 1177914.4145 | 2615383.7318 | 1177915.6638
53 | 2615347.0735 | 1177913.1758 | 2615351.944 | 1177911.926 | 2615352.0947 | 1177911.8769
54 | 2615402.1508 | 1177921.1197 | 2615389.2768 | 1177918.0022 | 2615383.7318 | 1177915.6638
55 | 2615325.064 | 1177923.0027 | 2615341.0487 | 1177914.7219 | 2615347.0735 | 1177913.1758
56 | 2615402.1508 | 1177921.1197 | 2615402.3002 | 1177921.1559
57 | 2615292.43 | 1177950.8611 | 2615305.0772 | 1177947.2025 | 2615313.2939 | 1177940.0753 | 2615317.4015 | 1177935.2833 | 2615320.0309 | 1177928.8867 | 2615321.9367 | 1177924.6227 | 2615325.064 | 1177923.0027
58 | 2615300.244 | 1177874.2281 | 2615299.4809 | 1177876.341 | 2615299.1861 | 1177877.0294
59 | 2615299.1861 | 1177877.0294 | 2615295.653 | 1177885.2802 | 2615293.3803 | 1177889.8799
60 | 2615131.3487 | 1178021.0942 | 2615141.4534 | 1177991.4003 | 2615146.4833 | 1177975.3048 | 2615149.3125 | 1177965.5959
61 | 2615149.3125 | 1177965.5959 | 2615151.3389 | 1177958.6418 | 2615151.5953 | 1177957.3996
62 | 2615211.7083 | 1177937.5832 | 2615214.4692 | 1177939.6023 | 2615229.4997 | 1177951.2574
63 | 2615211.7083 | 1177937.5832 | 2615217.1412 | 1177931.4049 | 2615234.6886 | 1177920.7105 | 2615245.6224 | 1177914.7796 | 2615249.7576 | 1177912.9946
64 | 2615229.4997 | 1177951.2574 | 2615239.9966 | 1177945.7923 | 2615254.6676 | 1177945.5404 | 2615268.5126 | 1177945.5422 | 2615271.8071 | 1177946.0548
65 | 2615229.4997 | 1177951.2574 | 2615248.9437 | 1178000.1983 | 2615251.3902 | 1178006.2926
66 | 2615275.7547 | 1177946.6691 | 2615271.8071 | 1177946.0548
67 | 2615253.469 | 1178011.4711 | 2615251.3902 | 1178006.2926
68 | 2615292.43 | 1177950.8611 | 2615280.7865 | 1177947.452 | 2615275.7547 | 1177946.6691
69 | 2615253.469 | 1178011.4711 | 2615268.289 | 1178021.6583 | 2615282.5101 | 1178032.9668
70 | 2615292.43 | 1177950.8611 | 2615293.5852 | 1177953.3097
71 | 2615155.1445 | 1177939.6752 | 2615154.6109 | 1177942.7864 | 2615151.5953 | 1177957.3996
72 | 2615305.0069 | 1177953.5922 | 2615293.5852 | 1177953.3097
73 | 2615340.1149 | 1177954.3064 | 2615316.636 | 1177953.8797 | 2615305.0069 | 1177953.5922
74 | 2615376.1906 | 1177976.8099 | 2615374.5858 | 1177973.9377 | 2615344.7088 | 1177956.597 | 2615340.1149 | 1177954.3064 | 2615340.1149 | 1177954.3064
75 | 2615376.1906 | 1177976.8099 | 2615383.8994 | 1177979.5424
76 | 2615376.1906 | 1177976.8099 | 2615353.4139 | 1177975.1184
77 | 2615417.3012 | 1177924.7884 | 2615402.3002 | 1177921.1559
78 | 2615417.3012 | 1177924.7884 | 2615432.8883 | 1177927.4116
79 | 2615417.3012 | 1177924.7884 | 2615418.2785 | 1177919.0991 | 2615424.2372 | 1177904.6292 | 2615429.7076 | 1177895.8387 | 2615432.4532 | 1177892.6694
80 | 2615408.8333 | 1177967.2105 | 2615415.0844 | 1177963.9361 | 2615424.6018 | 1177962.104 | 2615432.5805 | 1177961.4447
81 | 2615408.8333 | 1177967.2105 | 2615403.363 | 1177970.0759 | 2615395.946 | 1177975.2262
82 | 2615392.4278 | 1177982.5654 | 2615395.946 | 1177975.2262
83 | 2615392.4278 | 1177982.5654 | 2615383.8994 | 1177979.5424
84 | 2615392.4278 | 1177982.5654 | 2615412.4558 | 1177990.8431 | 2615426.5126 | 1177995.0284
85 | 2615372.6247 | 1178034.7229 | 2615386.0834 | 1178077.5978
86 | 2615372.6247 | 1178034.7229 | 2615352.5214 | 1178039.2338
87 | 2615372.6247 | 1178034.7229 | 2615390.2262 | 1178030.7733 | 2615403.0375 | 1178027.957
88 | 2615343.1022 | 1178041.3474 | 2615352.5214 | 1178039.2338
89 | 2615411.9822 | 1178025.9907 | 2615403.0375 | 1178027.957
90 | 2615464.0828 | 1178006.2611 | 2615453.1842 | 1178013.3701 | 2615442.6631 | 1178019.2461 | 2615420.5382 | 1178024.1098
91 | 2615464.0828 | 1178006.2611 | 2615457.2916 | 1178002.7308 | 2615438.3953 | 1177998.2497
92 | 2615420.5382 | 1178024.1098 | 2615411.9822 | 1178025.9907
93 | 2615426.5126 | 1177995.0284 | 2615433.1693 | 1177997.0104 | 2615438.3953 | 1177998.2497
94 | 2615353.4139 | 1177975.1184 | 2615350.7671 | 1177974.9218 | 2615341.23 | 1177975.4867 | 2615340.8191 | 1177975.6128
95 | 2615323.9484 | 1177980.7899 | 2615340.8191 | 1177975.6128

## bus_geodata
| x | y | coords
0 | 2615166.4295 | 1178106.8387
1 | 2615151.8476 | 1178081.3613
2 | 2615139.053 | 1178076.9602
3 | 2615155.5653 | 1178081.2201
4 | 2615145.6177 | 1178060.803
5 | 2615130.8716 | 1178075.8956
6 | 2615152.2068 | 1178039.3594
7 | 2615122.0658 | 1178074.7498
8 | 2615122.6822 | 1178095.3531
9 | 2615122.1983 | 1178073.7385
10 | 2615116.1489 | 1178072.934
11 | 2615128.8886 | 1178044.8702
12 | 2615174.9149 | 1177777.2001
13 | 2615173.9458 | 1177804.9091
14 | 2615172.3204 | 1177831.3518
15 | 2615199.4924 | 1177803.7946
16 | 2615155.801 | 1177831.2324
17 | 2615171.6259 | 1177838.1696
18 | 2615203.9728 | 1177802.6392
19 | 2615151.2933 | 1177780.251
20 | 2615169.6076 | 1177855.1834
21 | 2615278.2637 | 1177818.5353
22 | 2615165.5368 | 1177878.6819
23 | 2615274.2197 | 1177802.8448
24 | 2615278.1361 | 1177846.1385
25 | 2615163.2148 | 1177892.8883
26 | 2615163.1158 | 1177893.604
27 | 2615160.5198 | 1177911.0669
28 | 2615157.4516 | 1177926.3386
29 | 2615336.8321 | 1177802.0314
30 | 2615366.1814 | 1177814.9468
31 | 2615329.9558 | 1177797.0891
32 | 2615399.6242 | 1177818.7668
33 | 2615323.2126 | 1177812.8441
34 | 2615286.1889 | 1177742.7278
35 | 2615386.9583 | 1177839.8032
36 | 2615317.8296 | 1177827.015
37 | 2615271.6814 | 1177781.9499
38 | 2615381.0615 | 1177849.1414
39 | 2615311.4326 | 1177843.9007
40 | 2615376.7082 | 1177857.2406
41 | 2615308.3116 | 1177852.2045
42 | 2615260.0021 | 1177875.1041
43 | 2615258.8084 | 1177876.011
44 | 2615236.23 | 1177888.9585
45 | 2615236.1879 | 1177888.9815
46 | 2615227.8424 | 1177893.5571
47 | 2615370.4728 | 1177876.6799
48 | 2615361.8776 | 1177908.6941
49 | 2615380.7693 | 1177914.4145
50 | 2615352.0947 | 1177911.8769
51 | 2615383.7318 | 1177915.6638
52 | 2615347.0735 | 1177913.1758
53 | 2615402.1508 | 1177921.1197
54 | 2615325.064 | 1177923.0027
55 | 2615300.244 | 1177874.2281
56 | 2615299.1861 | 1177877.0294
57 | 2615293.3803 | 1177889.8799
58 | 2615131.3487 | 1178021.0942
59 | 2615149.3125 | 1177965.5959
60 | 2615211.7083 | 1177937.5832
61 | 2615229.4997 | 1177951.2574
62 | 2615249.7576 | 1177912.9946
63 | 2615271.8071 | 1177946.0548
64 | 2615251.3902 | 1178006.2926
65 | 2615275.7547 | 1177946.6691
66 | 2615253.469 | 1178011.4711
67 | 2615292.43 | 1177950.8611
68 | 2615282.5101 | 1178032.9668
69 | 2615151.5953 | 1177957.3996
70 | 2615155.1445 | 1177939.6752
71 | 2615293.5852 | 1177953.3097
72 | 2615305.0069 | 1177953.5922
73 | 2615340.1149 | 1177954.3064
74 | 2615376.1906 | 1177976.8099
75 | 2615402.3002 | 1177921.1559
76 | 2615417.3012 | 1177924.7884
77 | 2615432.8883 | 1177927.4116
78 | 2615432.4532 | 1177892.6694
79 | 2615432.5805 | 1177961.4447
80 | 2615408.8333 | 1177967.2105
81 | 2615395.946 | 1177975.2262
82 | 2615392.4278 | 1177982.5654
83 | 2615386.0834 | 1178077.5978
84 | 2615372.6247 | 1178034.7229
85 | 2615352.5214 | 1178039.2338
86 | 2615403.0375 | 1178027.957
87 | 2615464.0828 | 1178006.2611
88 | 2615420.5382 | 1178024.1098
89 | 2615438.3953 | 1177998.2497
90 | 2615411.9822 | 1178025.9907
91 | 2615426.5126 | 1177995.0284
92 | 2615383.8994 | 1177979.5424
93 | 2615343.1022 | 1178041.3474
94 | 2615353.4139 | 1177975.1184
95 | 2615340.8191 | 1177975.6128
96 | 2615323.9484 | 1177980.7899
97 | 2615292.43 | 1177950.8611

## line_std_types
| c_nf_per_km | r_ohm_per_km | x_ohm_per_km | max_i_ka | type | q_mm2 | alpha | voltage_rating
NAYY 4x50 SE | 210 | 0.642 | 0.083 | 0.142 | cs | 50 | 0.00403 | LV
NAYY 4x120 SE | 264 | 0.225 | 0.08 | 0.242 | cs | 120 | 0.00403 | LV
NAYY 4x150 SE | 261 | 0.208 | 0.08 | 0.27 | cs | 150 | 0.00403 | LV
NA2XS2Y 1x95 RM/25 12/20 kV | 216 | 0.313 | 0.132 | 0.252 | cs | 95 | 0.00403 | MV
NA2XS2Y 1x185 RM/25 12/20 kV | 273 | 0.161 | 0.117 | 0.362 | cs | 185 | 0.00403 | MV
NA2XS2Y 1x240 RM/25 12/20 kV | 304 | 0.122 | 0.112 | 0.421 | cs | 240 | 0.00403 | MV
NA2XS2Y 1x95 RM/25 6/10 kV | 315 | 0.313 | 0.123 | 0.249 | cs | 95 | 0.00403 | MV
NA2XS2Y 1x185 RM/25 6/10 kV | 406 | 0.161 | 0.11 | 0.358 | cs | 185 | 0.00403 | MV
NA2XS2Y 1x240 RM/25 6/10 kV | 456 | 0.122 | 0.105 | 0.416 | cs | 240 | 0.00403 | MV
NA2XS2Y 1x150 RM/25 12/20 kV | 250 | 0.206 | 0.116 | 0.319 | cs | 150 | 0.00403 | MV
NA2XS2Y 1x120 RM/25 12/20 kV | 230 | 0.253 | 0.119 | 0.283 | cs | 120 | 0.00403 | MV
NA2XS2Y 1x70 RM/25 12/20 kV | 190 | 0.443 | 0.132 | 0.22 | cs | 70 | 0.00403 | MV
NA2XS2Y 1x150 RM/25 6/10 kV | 360 | 0.206 | 0.11 | 0.315 | cs | 150 | 0.00403 | MV
NA2XS2Y 1x120 RM/25 6/10 kV | 340 | 0.253 | 0.113 | 0.28 | cs | 120 | 0.00403 | MV
NA2XS2Y 1x70 RM/25 6/10 kV | 280 | 0.443 | 0.123 | 0.217 | cs | 70 | 0.00403 | MV
N2XS(FL)2Y 1x120 RM/35 64/110 kV | 112 | 0.153 | 0.166 | 0.366 | cs | 120 | 0.00393 | HV
N2XS(FL)2Y 1x185 RM/35 64/110 kV | 125 | 0.099 | 0.156 | 0.457 | cs | 185 | 0.00393 | HV
N2XS(FL)2Y 1x240 RM/35 64/110 kV | 135 | 0.075 | 0.149 | 0.526 | cs | 240 | 0.00393 | HV
N2XS(FL)2Y 1x300 RM/35 64/110 kV | 144 | 0.06 | 0.144 | 0.588 | cs | 300 | 0.00393 | HV
15-AL1/3-ST1A 0.4 | 11 | 1.8769 | 0.35 | 0.105 | ol | 16 | 0.00403 | LV
24-AL1/4-ST1A 0.4 | 11.25 | 1.2012 | 0.335 | 0.14 | ol | 24 | 0.00403 | LV
48-AL1/8-ST1A 0.4 | 12.2 | 0.5939 | 0.3 | 0.21 | ol | 48 | 0.00403 | LV
94-AL1/15-ST1A 0.4 | 13.2 | 0.306 | 0.29 | 0.35 | ol | 94 | 0.00403 | LV
34-AL1/6-ST1A 10.0 | 9.7 | 0.8342 | 0.36 | 0.17 | ol | 34 | 0.00403 | MV
48-AL1/8-ST1A 10.0 | 10.1 | 0.5939 | 0.35 | 0.21 | ol | 48 | 0.00403 | MV
70-AL1/11-ST1A 10.0 | 10.4 | 0.4132 | 0.339 | 0.29 | ol | 70 | 0.00403 | MV
94-AL1/15-ST1A 10.0 | 10.75 | 0.306 | 0.33 | 0.35 | ol | 94 | 0.00403 | MV
122-AL1/20-ST1A 10.0 | 11.1 | 0.2376 | 0.323 | 0.41 | ol | 122 | 0.00403 | MV
149-AL1/24-ST1A 10.0 | 11.25 | 0.194 | 0.315 | 0.47 | ol | 149 | 0.00403 | MV
34-AL1/6-ST1A 20.0 | 9.15 | 0.8342 | 0.382 | 0.17 | ol | 34 | 0.00403 | MV
48-AL1/8-ST1A 20.0 | 9.5 | 0.5939 | 0.372 | 0.21 | ol | 48 | 0.00403 | MV
70-AL1/11-ST1A 20.0 | 9.7 | 0.4132 | 0.36 | 0.29 | ol | 70 | 0.00403 | MV
94-AL1/15-ST1A 20.0 | 10 | 0.306 | 0.35 | 0.35 | ol | 94 | 0.00403 | MV
122-AL1/20-ST1A 20.0 | 10.3 | 0.2376 | 0.344 | 0.41 | ol | 122 | 0.00403 | MV
149-AL1/24-ST1A 20.0 | 10.5 | 0.194 | 0.337 | 0.47 | ol | 149 | 0.00403 | MV
184-AL1/30-ST1A 20.0 | 10.75 | 0.1571 | 0.33 | 0.535 | ol | 184 | 0.00403 | MV
243-AL1/39-ST1A 20.0 | 11 | 0.1188 | 0.32 | 0.645 | ol | 243 | 0.00403 | MV
48-AL1/8-ST1A 110.0 | 8 | 0.5939 | 0.46 | 0.21 | ol | 48 | 0.00403 | HV
70-AL1/11-ST1A 110.0 | 8.4 | 0.4132 | 0.45 | 0.29 | ol | 70 | 0.00403 | HV
94-AL1/15-ST1A 110.0 | 8.65 | 0.306 | 0.44 | 0.35 | ol | 94 | 0.00403 | HV
122-AL1/20-ST1A 110.0 | 8.5 | 0.2376 | 0.43 | 0.41 | ol | 122 | 0.00403 | HV
149-AL1/24-ST1A 110.0 | 8.75 | 0.194 | 0.41 | 0.47 | ol | 149 | 0.00403 | HV
184-AL1/30-ST1A 110.0 | 8.8 | 0.1571 | 0.4 | 0.535 | ol | 184 | 0.00403 | HV
243-AL1/39-ST1A 110.0 | 9 | 0.1188 | 0.39 | 0.645 | ol | 243 | 0.00403 | HV
305-AL1/39-ST1A 110.0 | 9.2 | 0.0949 | 0.38 | 0.74 | ol | 305 | 0.00403 | HV
490-AL1/64-ST1A 110.0 | 9.75 | 0.059 | 0.37 | 0.96 | ol | 490 | 0.00403 | HV
679-AL1/86-ST1A 110.0 | 9.95 | 0.042 | 0.36 | 1.15 | ol | 679 | 0.00403 | HV
490-AL1/64-ST1A 220.0 | 10 | 0.059 | 0.285 | 0.96 | ol | 490 | 0.00403 | HV
679-AL1/86-ST1A 220.0 | 11.7 | 0.042 | 0.275 | 1.15 | ol | 679 | 0.00403 | HV
490-AL1/64-ST1A 380.0 | 11 | 0.059 | 0.253 | 0.96 | ol | 490 | 0.00403 | HV
679-AL1/86-ST1A 380.0 | 14.6 | 0.042 | 0.25 | 1.15 | ol | 679 | 0.00403 | HV

## trafo_std_types
| i0_percent | pfe_kw | vkr_percent | sn_mva | vn_lv_kv | vn_hv_kv | vk_percent | shift_degree | vector_group | tap_side | tap_neutral | tap_min | tap_max | tap_step_degree | tap_step_percent | tap_phase_shifter
160 MVA 380/110 kV | 0.06 | 60 | 0.25 | 160 | 110 | 380 | 12.2 | 0 | Yy0 | hv | 0 | -9 | 9 | 0 | 1.5 | FALSE
100 MVA 220/110 kV | 0.06 | 55 | 0.26 | 100 | 110 | 220 | 12 | 0 | Yy0 | hv | 0 | -9 | 9 | 0 | 1.5 | FALSE
63 MVA 110/20 kV | 0.04 | 22 | 0.32 | 63 | 20 | 110 | 18 | 150 | YNd5 | hv | 0 | -9 | 9 | 0 | 1.5 | FALSE
40 MVA 110/20 kV | 0.05 | 18 | 0.34 | 40 | 20 | 110 | 16.2 | 150 | YNd5 | hv | 0 | -9 | 9 | 0 | 1.5 | FALSE
25 MVA 110/20 kV | 0.07 | 14 | 0.41 | 25 | 20 | 110 | 12 | 150 | YNd5 | hv | 0 | -9 | 9 | 0 | 1.5 | FALSE
63 MVA 110/10 kV | 0.04 | 22 | 0.32 | 63 | 10 | 110 | 18 | 150 | YNd5 | hv | 0 | -9 | 9 | 0 | 1.5 | FALSE
40 MVA 110/10 kV | 0.05 | 18 | 0.34 | 40 | 10 | 110 | 16.2 | 150 | YNd5 | hv | 0 | -9 | 9 | 0 | 1.5 | FALSE
25 MVA 110/10 kV | 0.07 | 14 | 0.41 | 25 | 10 | 110 | 12 | 150 | YNd5 | hv | 0 | -9 | 9 | 0 | 1.5 | FALSE
0.25 MVA 20/0.4 kV | 0.32 | 0.8 | 1.44 | 0.25 | 0.4 | 20 | 6 | 150 | Yzn5 | hv | 0 | -2 | 2 | 0 | 2.5 | FALSE
0.4 MVA 20/0.4 kV | 0.3375 | 1.35 | 1.425 | 0.4 | 0.4 | 20 | 6 | 150 | Dyn5 | hv | 0 | -2 | 2 | 0 | 2.5 | FALSE
0.63 MVA 20/0.4 kV | 0.2619 | 1.65 | 1.206 | 0.63 | 0.4 | 20 | 6 | 150 | Dyn5 | hv | 0 | -2 | 2 | 0 | 2.5 | FALSE
0.25 MVA 10/0.4 kV | 0.24 | 0.6 | 1.2 | 0.25 | 0.4 | 10 | 4 | 150 | Dyn5 | hv | 0 | -2 | 2 | 0 | 2.5 | FALSE
0.4 MVA 10/0.4 kV | 0.2375 | 0.95 | 1.325 | 0.4 | 0.4 | 10 | 4 | 150 | Dyn5 | hv | 0 | -2 | 2 | 0 | 2.5 | FALSE
0.63 MVA 10/0.4 kV | 0.1873 | 1.18 | 1.0794 | 0.63 | 0.4 | 10 | 4 | 150 | Dyn5 | hv | 0 | -2 | 2 | 0 | 2.5 | FALSE

## trafo3w_std_types
| sn_hv_mva | sn_mv_mva | sn_lv_mva | vn_hv_kv | vn_mv_kv | vn_lv_kv | vk_hv_percent | vk_mv_percent | vk_lv_percent | vkr_hv_percent | vkr_mv_percent | vkr_lv_percent | pfe_kw | i0_percent | shift_mv_degree | shift_lv_degree | vector_group | tap_side | tap_neutral | tap_min | tap_max | tap_step_percent
63/25/38 MVA 110/20/10 kV | 63 | 25 | 38 | 110 | 20 | 10 | 10.4 | 10.4 | 10.4 | 0.28 | 0.32 | 0.35 | 35 | 0.89 | 0 | 0 | YN0yn0yn0 | hv | 0 | -10 | 10 | 1.2
63/25/38 MVA 110/10/10 kV | 63 | 25 | 38 | 110 | 10 | 10 | 10.4 | 10.4 | 10.4 | 0.28 | 0.32 | 0.35 | 35 | 0.89 | 0 | 0 | YN0yn0yn0 | hv | 0 | -10 | 10 | 1.2

## fuse_std_types
| fuse_type | i_rated_a | t_avg | t_min | t_total | x_avg | x_min | x_total
HV 100A | HV 100A | 100 | 0 | [10.0, 3.64, 0.854, 0.281, 0.1, 0.0531, 0.022, 0.01] | [10.0, 4.267, 1.21, 0.403, 0.1, 0.058, 0.022, 0.01] | 0 | [300.0, 350.0, 450.0, 550.0, 700.0, 850.0, 1200.0, 1752.0] | [600.0, 700.0, 900.0, 1150.0, 1665.0, 2000.0, 3000.0, 4313.0]
HV 10A | HV 10A | 10 | 0 | [10.0, 1675.0, 0.344, 0.156, 0.1, 0.0417, 0.0171, 0.01] | [10.0, 1.3, 0.3, 0.155, 0.1, 0.0555, 0.023, 0.01] | 0 | [30.0, 32.0, 35.0, 37.0, 39.0, 50.0, 70.0, 88.0] | [60.0, 70.0, 80.0, 87.0, 94.0, 110.0, 150.0, 216.0]
HV 125A | HV 125A | 125 | 0 | [10.0, 1.82, 0.344, 0.1, 0.0467, 0.0269, 0.01] | [10.0, 2.478, 0.426, 0.1, 0.0427, 0.0211, 0.01] | 0 | [375.0, 500.0, 700.0, 925.0, 1200.0, 1500.0, 2341.0] | [750.0, 1000.0, 1500.0, 2200.0, 3000.0, 4000.0, 5765.0]
HV 160A | HV 160A | 160 | 0 | [10.0, 4.15, 1.03, 0.198, 0.1, 0.051, 0.0172, 0.01] | [10.0, 2.3, 0.734, 0.274, 0.1, 0.046, 0.0177, 0.01] | 0 | [480.0, 550.0, 700.0, 1000.0, 1260.0, 1600.0, 2500.0, 3227.0] | [960.0, 1300.0, 1700.0, 2200.0, 2996.0, 4000.0, 6000.0, 7946.0]
HV 16A | HV 16A | 16 | 0 | [10.0, 0.352, 0.164, 0.1, 0.0649, 0.0342, 0.01] | [10.0, 2.34, 0.722, 0.181, 0.1, 0.055, 0.0296, 0.01] | 0 | [48.0, 60.0, 65.0, 71.0, 80.0, 100.0, 162.0] | [96.0, 110.0, 125.0, 150.0, 168.0, 200.0, 250.0, 398.0]
HV 200A | HV 200A | 200 | 0 | [10.0, 4.267, 1.21, 0.403, 0.1, 0.058, 0.022, 0.01] | [10.0, 3.73, 1.654, 0.328, 0.1, 0.0531, 0.019, 0.01] | 0 | [600.0, 700.0, 900.0, 1150.0, 1665.0, 2000.0, 3000.0, 4313.0] | [1200.0, 1500.0, 1800.0, 2700.0, 3960.0, 5000.0, 7500.0, 10620.0]
HV 20A | HV 20A | 20 | 0 | [10.0, 1.3, 0.3, 0.155, 0.1, 0.0555, 0.023, 0.01] | [10.0, 1.3, 0.161, 0.1, 0.0611, 0.0399, 0.0141, 0.01] | 0 | [60.0, 70.0, 80.0, 87.0, 94.0, 110.0, 150.0, 216.0] | [120.0, 150.0, 200.0, 223.0, 260.0, 300.0, 450.0, 532.0]
HV 25A | HV 25A | 25 | 0 | [10.0, 2.512, 0.833, 0.299, 0.1, 0.0372, 0.0223, 0.01] | [10.0, 3.125, 0.597, 0.198, 0.1, 0.0378, 0.022, 0.01] | 0 | [75.0, 82.0, 90.0, 100.0, 124.0, 170.0, 200.0, 289.0] | [150.0, 170.0, 210.0, 250.0, 294.0, 400.0, 500.0, 711.0]
HV 31.5A | HV 31.5A | 31.5 | 0 | [10.0, 2.34, 0.722, 0.181, 0.1, 0.055, 0.0296, 0.01] | [10.0, 2.84, 0.368, 0.164, 0.1, 0.0621, 0.0378, 0.0195, 0.01] | 0 | [95.0, 110.0, 125.0, 150.0, 165.0, 200.0, 250.0, 390.0] | [189.0, 220.0, 300.0, 350.0, 393.0, 450.0, 530.0, 700.0, 960.0]
HV 40A | HV 40A | 40 | 0 | [10.0, 1.3, 0.161, 0.1, 0.0611, 0.0399, 0.0141, 0.01] | [10.0, 2.05, 0.369, 0.198, 0.1, 0.051, 0.0298, 0.01] | 0 | [120.0, 150.0, 200.0, 223.0, 260.0, 300.0, 450.0, 532.0] | [240.0, 300.0, 400.0, 450.0, 530.0, 650.0, 800.0, 1311.0]
HV 50A | HV 50A | 50 | 0 | [10.0, 3.215, 0.597, 0.198, 0.1, 0.0378, 0.022, 0.01] | [10.0, 3.64, 0.854, 0.281, 0.1, 0.0531, 0.022, 0.01] | 0 | [150.0, 170.0, 210.0, 250.0, 294.0, 400.0, 500.0, 711.0] | [300.0, 350.0, 450.0, 550.0, 700.0, 850.0, 1200.0, 1752.0]
HV 6.3A | HV 6.3A | 6.3 | 0 | [10.0, 1.39, 0.344, 0.168, 0.1, 0.056, 0.0263, 0.01] | [10.0, 1.711, 0.516, 0.198, 0.1, 0.0634, 0.0303, 0.01] | 0 | [19.0, 19.5, 20.4, 20.8, 22.0, 25.0, 32.0, 48.0] | [38.0, 40.0, 43.0, 48.0, 53.0, 60.0, 75.0, 118.0]
HV 63A | HV 63A | 63 | 0 | [10.0, 2.84, 0.368, 0.164, 0.1, 0.0621, 0.0378, 0.0195, 0.01] | [10.0, 1.82, 0.344, 0.1, 0.0467, 0.0269, 0.01] | 0 | [189.0, 220.0, 300.0, 350.0, 393.0, 450.0, 530.0, 700.0, 961.0] | [378.0, 500.0, 700.0, 934.0, 1200.0, 1500.0, 2366.0]
HV 80A | HV 80A | 80 | 0 | [10.0, 2.05, 0.369, 0.198, 0.1, 0.051, 0.0298, 0.01] | [10.0, 4.15, 1.03, 0.198, 0.1, 0.051, 0.0172, 0.01] | 0 | [240.0, 300.0, 400.0, 450.0, 530.0, 650.0, 800.0, 1311.0] | [480.0, 550.0, 700.0, 1000.0, 1260.0, 1600.0, 2500.0, 3227.0]
Siemens NH-1-100 | Siemens NH-1-100 | 100 | [5400.0, 2000.0, 400.0, 20.0, 1.0, 0.2, 0.012, 0.004] | 0 | 0 | [150.0, 190.0, 250.0, 430.0, 900.0, 1250.0, 2700.0, 3600.0] | 0 | 0
Siemens NH-1-125 | Siemens NH-1-125 | 125 | [4800.0, 120.0, 7.0, 0.1, 0.004] | 0 | 0 | [180.0, 400.0, 740.0, 2000.0, 4250.0] | 0 | 0
Siemens NH-1-16 | Siemens NH-1-16 | 16 | [4000.0, 400.0, 2.0, 0.1, 0.04, 0.01] | 0 | 0 | [26.0, 35.0, 75.0, 150.0, 200.0, 300.0] | 0 | 0
Siemens NH-1-160 | Siemens NH-1-160 | 160 | [4800.0, 120.0, 7.0, 0.1, 0.004] | 0 | 0 | [210.0, 500.0, 900.0, 2300.0, 5000.0] | 0 | 0
Siemens NH-1-25 | Siemens NH-1-25 | 25 | [4000.0, 1000.0, 10.0, 0.2, 0.02, 0.01] | 0 | 0 | [40.0, 50.0, 100.0, 210.0, 400.0, 500.0] | 0 | 0
Siemens NH-1-50 | Siemens NH-1-50 | 50 | [4000.0, 40.0, 4.0, 1.0, 0.02, 0.01] | 0 | 0 | [86.0, 200.0, 300.0, 400.0, 1000.0, 1280.0] | 0 | 0
Siemens NH-1-63 | Siemens NH-1-63 | 63 | [4000.0, 100.0, 10.0, 2.0, 0.04, 0.01] | 0 | 0 | [100.0, 200.0, 300.0, 400.0, 1000.0, 1500.0] | 0 | 0
Siemens NH-1-80 | Siemens NH-1-80 | 80 | [4800.0, 120.0, 7.0, 0.1, 0.01] | 0 | 0 | [150.58, 250.0, 450.0, 1150.0, 2470.0] | 0 | 0
Siemens NH-2-1000 | Siemens NH-2-1000 | 1000 | [4800.0, 120.0, 7.0, 0.1, 0.004] | 0 | 0 | [1900.0, 3500.0, 8400.0, 24000.0, 52000.0] | 0 | 0
Siemens NH-2-200 | Siemens NH-2-200 | 200 | [4800.0, 120.0, 7.0, 0.1, 0.004] | 0 | 0 | [280.0, 650.0, 1200.0, 3000.0, 7000.0] | 0 | 0
Siemens NH-2-224 | Siemens NH-2-224 | 224 | [4800.0, 120.0, 7.0, 0.2, 0.04, 0.004] | 0 | 0 | [400.0, 750.0, 1453.0, 3025.0, 4315.0, 7600.0] | 0 | 0
Siemens NH-2-250 | Siemens NH-2-250 | 250 | [4800.0, 120.0, 7.0, 0.1, 0.004] | 0 | 0 | [450.0, 800.0, 1650.0, 4000.0, 8500.0] | 0 | 0
Siemens NH-2-315 | Siemens NH-2-315 | 315 | [4800.0, 120.0, 7.0, 0.1, 0.004] | 0 | 0 | [550.0, 920.0, 1900.0, 5000.0, 11000.0] | 0 | 0
Siemens NH-2-355 | Siemens NH-2-355 | 355 | [4800.0, 120.0, 6.0, 0.1, 0.004] | 0 | 0 | [650.0, 1116.27, 2350.0, 5840.0, 12790.0] | 0 | 0
Siemens NH-2-400 | Siemens NH-2-400 | 400 | [4800.0, 120.0, 7.0, 0.1, 0.004] | 0 | 0 | [720.0, 1350.0, 2800.0, 6500.0, 15000.0] | 0 | 0
Siemens NH-2-425 | Siemens NH-2-425 | 425 | [4800.0, 120.0, 7.0, 0.1, 0.004] | 0 | 0 | [850.0, 1500.0, 3050.0, 7500.0, 16500.0] | 0 | 0
Siemens NH-2-630 | Siemens NH-2-630 | 630 | [4800.0, 120.0, 7.0, 0.1, 0.004] | 0 | 0 | [1200.0, 2000.0, 4800.0, 12000.0, 26000.0] | 0 | 0

## dtypes
| element | column | dtype
0 | bus | name | object
1 | bus | vn_kv | float64
2 | bus | type | object
3 | bus | zone | object
4 | bus | in_service | bool
5 | load | name | object
6 | load | bus | uint32
7 | load | p_mw | float64
8 | load | q_mvar | float64
9 | load | const_z_percent | float64
10 | load | const_i_percent | float64
11 | load | sn_mva | float64
12 | load | scaling | float64
13 | load | in_service | bool
14 | load | type | object
15 | ext_grid | name | object
16 | ext_grid | bus | uint32
17 | ext_grid | vm_pu | float64
18 | ext_grid | va_degree | float64
19 | ext_grid | slack_weight | float64
20 | ext_grid | in_service | bool
21 | line | name | object
22 | line | std_type | object
23 | line | from_bus | uint32
24 | line | to_bus | uint32
25 | line | length_km | float64
26 | line | r_ohm_per_km | float64
27 | line | x_ohm_per_km | float64
28 | line | c_nf_per_km | float64
29 | line | g_us_per_km | float64
30 | line | max_i_ka | float64
31 | line | df | float64
32 | line | parallel | uint32
33 | line | type | object
34 | line | in_service | bool
35 | trafo | name | object
36 | trafo | std_type | object
37 | trafo | hv_bus | uint32
38 | trafo | lv_bus | uint32
39 | trafo | sn_mva | float64
40 | trafo | vn_hv_kv | float64
41 | trafo | vn_lv_kv | float64
42 | trafo | vk_percent | float64
43 | trafo | vkr_percent | float64
44 | trafo | pfe_kw | float64
45 | trafo | i0_percent | float64
46 | trafo | shift_degree | float64
47 | trafo | tap_side | object
48 | trafo | tap_neutral | int32
49 | trafo | tap_min | int32
50 | trafo | tap_max | int32
51 | trafo | tap_step_percent | float64
52 | trafo | tap_step_degree | float64
53 | trafo | tap_pos | int32
54 | trafo | tap_phase_shifter | bool
55 | trafo | parallel | uint32
56 | trafo | df | float64
57 | trafo | in_service | bool
58 | line_geodata | coords | object
59 | bus_geodata | x | float64
60 | bus_geodata | y | float64
61 | bus_geodata | coords | object

## parameters
| version | format_version | converged | OPF_converged | name | f_hz | sn_mva
0 | 2.14.6 | 2.14.0 | FALSE | FALSE |  | 50 | 1