## bus
| name | vn_kv | type | zone | in_service
0 | bus_LV_942-36_1_3_node_4 | 0.4 | n |  | TRUE
1 | bus_LV_942-36_1_3_node_118 | 0.4 | n |  | TRUE
2 | bus_LV_942-36_1_3_node_117 | 0.4 | n |  | TRUE
3 | bus_LV_942-36_1_3_node_123 | 0.4 | n |  | TRUE
4 | bus_LV_942-36_1_3_node_116 | 0.4 | n |  | TRUE
5 | bus_LV_942-36_1_3_node_7 | 0.4 | n |  | TRUE
6 | bus_LV_942-36_1_3_node_8 | 0.4 | n |  | TRUE
7 | bus_LV_942-36_1_3_node_9 | 0.4 | n |  | TRUE
8 | bus_LV_942-36_1_3_node_10 | 0.4 | n |  | TRUE
9 | bus_LV_942-36_1_3_node_11 | 0.4 | n |  | TRUE
10 | bus_LV_942-36_1_3_node_13 | 0.4 | n |  | TRUE
11 | bus_LV_942-36_1_3_node_138 | 0.4 | n |  | TRUE
12 | bus_LV_942-36_1_3_node_107 | 0.4 | n |  | TRUE
13 | bus_LV_942-36_1_3_node_104 | 0.4 | n |  | TRUE
14 | bus_LV_942-36_1_3_node_12 | 0.4 | n |  | TRUE
15 | bus_LV_942-36_1_3_node_42 | 0.4 | n |  | TRUE
16 | bus_LV_942-36_1_3_node_50 | 0.4 | n |  | TRUE
17 | bus_LV_942-36_1_3_node_94 | 0.4 | n |  | TRUE
18 | bus_LV_942-36_1_3_node_98 | 0.4 | n |  | TRUE
19 | bus_LV_942-36_1_3_node_139 | 0.4 | n |  | TRUE
20 | bus_LV_942-36_1_3_node_148 | 0.4 | n |  | TRUE
21 | bus_LV_942-36_1_3_node_35 | 0.4 | n |  | TRUE
22 | bus_LV_942-36_1_3_node_105 | 0.4 | n |  | TRUE
23 | bus_LV_942-36_1_3_node_40 | 0.4 | n |  | TRUE
24 | bus_LV_942-36_1_3_node_51 | 0.4 | n |  | TRUE
25 | bus_LV_942-36_1_3_node_167 | 0.4 | n |  | TRUE
26 | bus_LV_942-36_1_3_node_93 | 0.4 | n |  | TRUE
27 | bus_LV_942-36_1_3_node_20 | 0.4 | n |  | TRUE
28 | bus_LV_942-36_1_3_node_21 | 0.4 | n |  | TRUE
29 | bus_LV_942-36_1_3_node_22 | 0.4 | n |  | TRUE
30 | bus_LV_942-36_1_3_node_24 | 0.4 | n |  | TRUE
31 | bus_LV_942-36_1_3_node_25 | 0.4 | n |  | TRUE
32 | bus_LV_942-36_1_3_node_23 | 0.4 | n |  | TRUE
33 | bus_LV_942-36_1_3_node_120 | 0.4 | n |  | TRUE
34 | bus_LV_942-36_1_3_node_140 | 0.4 | n |  | TRUE
35 | bus_LV_942-36_1_3_node_119 | 0.4 | n |  | TRUE
36 | bus_LV_942-36_1_3_node_141 | 0.4 | n |  | TRUE
37 | bus_LV_942-36_1_3_node_31 | 0.4 | n |  | TRUE
38 | bus_LV_942-36_1_3_node_32 | 0.4 | n |  | TRUE
39 | bus_LV_942-36_1_3_node_34 | 0.4 | n |  | TRUE
40 | bus_LV_942-36_1_3_node_33 | 0.4 | n |  | TRUE
41 | bus_LV_942-36_1_3_node_36 | 0.4 | n |  | TRUE
42 | bus_LV_942-36_1_3_node_37 | 0.4 | n |  | TRUE
43 | bus_LV_942-36_1_3_node_131 | 0.4 | n |  | TRUE
44 | bus_LV_942-36_1_3_node_108 | 0.4 | n |  | TRUE
45 | bus_LV_942-36_1_3_node_130 | 0.4 | n |  | TRUE
46 | bus_LV_942-36_1_3_node_109 | 0.4 | n |  | TRUE
47 | bus_LV_942-36_1_3_node_38 | 0.4 | n |  | TRUE
48 | bus_LV_942-36_1_3_node_39 | 0.4 | n |  | TRUE
49 | bus_LV_942-36_1_3_node_43 | 0.4 | n |  | TRUE
50 | bus_LV_942-36_1_3_node_45 | 0.4 | n |  | TRUE
51 | bus_LV_942-36_1_3_node_47 | 0.4 | n |  | TRUE
52 | bus_LV_942-36_1_3_node_89 | 0.4 | n |  | TRUE
53 | bus_LV_942-36_1_3_node_87 | 0.4 | n |  | TRUE
54 | bus_LV_942-36_1_3_node_52 | 0.4 | n |  | TRUE
55 | bus_LV_942-36_1_3_node_90 | 0.4 | n |  | TRUE
56 | bus_LV_942-36_1_3_node_88 | 0.4 | n |  | TRUE
57 | bus_LV_942-36_1_3_node_53 | 0.4 | n |  | TRUE
58 | bus_LV_942-36_1_3_node_54 | 0.4 | n |  | TRUE
59 | bus_LV_942-36_1_3_node_55 | 0.4 | n |  | TRUE
60 | bus_LV_942-36_1_3_node_56 | 0.4 | n |  | TRUE
61 | bus_LV_942-36_1_3_node_57 | 0.4 | n |  | TRUE
62 | bus_LV_942-36_1_3_node_110 | 0.4 | n |  | TRUE
63 | bus_LV_942-36_1_3_node_111 | 0.4 | n |  | TRUE
64 | bus_LV_942-36_1_3_node_82 | 0.4 | n |  | TRUE
65 | bus_LV_942-36_1_3_node_83 | 0.4 | n |  | TRUE
66 | bus_LV_942-36_1_3_node_85 | 0.4 | n |  | TRUE
67 | bus_LV_942-36_1_3_node_92 | 0.4 | n |  | TRUE
68 | bus_LV_942-36_1_3_node_166 | 0.4 | n |  | TRUE
69 | bus_LV_942-36_1_3_node_99 | 0.4 | n |  | TRUE
70 | bus_LV_942-36_1_3_node_100 | 0.4 | n |  | TRUE
71 | bus_LV_942-36_1_3_node_101 | 0.4 | n |  | TRUE
72 | bus_LV_942-36_1_3_node_103 | 0.4 | n |  | TRUE
73 | bus_LV_942-36_1_3_node_165 | 0.4 | n |  | TRUE
74 | bus_LV_942-36_1_3_node_106 | 0.4 | n |  | TRUE
75 | bus_LV_942-36_1_3_node_149 | 0.4 | n |  | TRUE
76 | bus_LV_942-36_1_3_node_150 | 0.4 | n |  | TRUE
77 | bus_LV_942-36_1_3_node_147 | 0.4 | n |  | TRUE
78 | bus_LV_942-36_1_3_node_112 | 0.4 | n |  | TRUE
79 | bus_LV_942-36_1_3_node_113 | 0.4 | n |  | TRUE
80 | bus_LV_942-36_1_3_node_114 | 0.4 | n |  | TRUE
81 | bus_LV_942-36_1_3_node_115 | 0.4 | n |  | TRUE
82 | bus_LV_942-36_1_3_node_121 | 0.4 | n |  | TRUE
83 | bus_LV_942-36_1_3_node_122 | 0.4 | n |  | TRUE
84 | bus_LV_942-36_1_3_node_125 | 0.4 | n |  | TRUE
85 | bus_LV_942-36_1_3_node_124 | 0.4 | n |  | TRUE
86 | bus_LV_942-36_1_3_node_126 | 0.4 | n |  | TRUE
87 | bus_LV_942-36_1_3_node_127 | 0.4 | n |  | TRUE
88 | bus_LV_942-36_1_3_node_129 | 0.4 | n |  | TRUE
89 | bus_LV_942-36_1_3_node_128 | 0.4 | n |  | TRUE
90 | bus_LV_942-36_1_3_node_156 | 0.4 | n |  | TRUE
91 | bus_LV_942-36_1_3_node_154 | 0.4 | n |  | TRUE
92 | bus_LV_942-36_1_3_node_142 | 0.4 | n |  | TRUE
93 | bus_LV_942-36_1_3_node_143 | 0.4 | n |  | TRUE
94 | bus_LV_942-36_1_3_node_144 | 0.4 | n |  | TRUE
95 | bus_LV_942-36_1_3_node_145 | 0.4 | n |  | TRUE
96 | bus_LV_942-36_1_3_node_146 | 0.4 | n |  | TRUE
97 | bus_LV_942-36_1_3_node_157 | 0.4 | n |  | TRUE
98 | bus_LV_942-36_1_3_node_158 | 0.4 | n |  | TRUE
99 | bus_LV_942-36_1_3_node_151 | 0.4 | n |  | TRUE
100 | bus_LV_942-36_1_3_node_152 | 0.4 | n |  | TRUE
101 | bus_LV_942-36_1_3_node_153 | 0.4 | n |  | TRUE
102 | bus_LV_942-36_1_3_node_155 | 0.4 | n |  | TRUE
103 | bus_LV_942-36_1_3_node_164 | 0.4 | n |  | TRUE
104 | bus_LV_942-36_1_3_node_159 | 0.4 | n |  | TRUE
105 | bus_LV_942-36_1_3_node_160 | 0.4 | n |  | TRUE
106 | bus_LV_942-36_1_3_node_161 | 0.4 | n |  | TRUE
107 | bus_LV_942-36_1_3_node_162 | 0.4 | n |  | TRUE
108 | bus_MV_283_0_node_57 | 20 | n |  | TRUE

## load
| name | bus | p_mw | q_mvar | const_z_percent | const_i_percent | sn_mva | scaling | in_service | type
0 | LV_942-36_1_3_load_118 | 1 | 0.0021023 | 0.00052688 | 0 | 0 |  | 1 | TRUE | wye
1 | LV_942-36_1_3_load_117 | 2 | 0.0014827 | 0.00037159 | 0 | 0 |  | 1 | TRUE | wye
2 | LV_942-36_1_3_load_123 | 3 | 0.002098 | 0.00052582 | 0 | 0 |  | 1 | TRUE | wye
3 | LV_942-36_1_3_load_116 | 4 | 0.0014797 | 0.00037085 | 0 | 0 |  | 1 | TRUE | wye
4 | LV_942-36_1_3_load_7 | 5 | 0.0033108 | 0.00082976 | 0 | 0 |  | 1 | TRUE | wye
5 | LV_942-36_1_3_load_8 | 6 | 0.0033084 | 0.00082917 | 0 | 0 |  | 1 | TRUE | wye
6 | LV_942-36_1_3_load_10 | 8 | 0.0033084 | 0.00082917 | 0 | 0 |  | 1 | TRUE | wye
7 | LV_942-36_1_3_load_138 | 11 | 0.0039676 | 0.00099436 | 0 | 0 |  | 1 | TRUE | wye
8 | LV_942-36_1_3_load_104 | 13 | 0.0050501 | 0.0012657 | 0 | 0 |  | 1 | TRUE | wye
9 | LV_942-36_1_3_load_50 | 16 | 0.0024932 | 0.00062485 | 0 | 0 |  | 1 | TRUE | wye
10 | LV_942-36_1_3_load_98 | 18 | 0.0023265 | 0.00058306 | 0 | 0 |  | 1 | TRUE | wye
11 | LV_942-36_1_3_load_139 | 19 | 0.0044011 | 0.001103 | 0 | 0 |  | 1 | TRUE | wye
12 | LV_942-36_1_3_load_148 | 20 | 0.0034554 | 0.00086601 | 0 | 0 |  | 1 | TRUE | wye
13 | LV_942-36_1_3_load_35 | 21 | 0.0033367 | 0.00083626 | 0 | 0 |  | 1 | TRUE | wye
14 | LV_942-36_1_3_load_105 | 22 | 0.0039687 | 0.00099465 | 0 | 0 |  | 1 | TRUE | wye
15 | LV_942-36_1_3_load_40 | 23 | 0.0047735 | 0.0011964 | 0 | 0 |  | 1 | TRUE | wye
16 | LV_942-36_1_3_load_51 | 24 | 0.0024955 | 0.00062543 | 0 | 0 |  | 1 | TRUE | wye
17 | LV_942-36_1_3_load_167 | 25 | 0.0015622 | 0.00039153 | 0 | 0 |  | 1 | TRUE | wye
18 | LV_942-36_1_3_load_20 | 27 | 0.002418 | 0.00060601 | 0 | 0 |  | 1 | TRUE | wye
19 | LV_942-36_1_3_load_21 | 28 | 0.0025266 | 0.00063323 | 0 | 0 |  | 1 | TRUE | wye
20 | LV_942-36_1_3_load_24 | 30 | 0.0024187 | 0.00060618 | 0 | 0 |  | 1 | TRUE | wye
21 | LV_942-36_1_3_load_25 | 31 | 0.0024398 | 0.00061148 | 0 | 0 |  | 1 | TRUE | wye
22 | LV_942-36_1_3_load_120 | 33 | 0.0021026 | 0.00052697 | 0 | 0 |  | 1 | TRUE | wye
23 | LV_942-36_1_3_load_140 | 34 | 0.0025308 | 0.00063427 | 0 | 0 |  | 1 | TRUE | wye
24 | LV_942-36_1_3_load_119 | 35 | 0.0014794 | 0.00037078 | 0 | 0 |  | 1 | TRUE | wye
25 | LV_942-36_1_3_load_141 | 36 | 0.0024357 | 0.00061044 | 0 | 0 |  | 1 | TRUE | wye
26 | LV_942-36_1_3_load_31 | 37 | 0.0024687 | 0.00061872 | 0 | 0 |  | 1 | TRUE | wye
27 | LV_942-36_1_3_load_34 | 39 | 0.0024717 | 0.00061945 | 0 | 0 |  | 1 | TRUE | wye
28 | LV_942-36_1_3_load_36 | 41 | 0.0024721 | 0.00061956 | 0 | 0 |  | 1 | TRUE | wye
29 | LV_942-36_1_3_load_37 | 42 | 0.0024667 | 0.00061821 | 0 | 0 |  | 1 | TRUE | wye
30 | LV_942-36_1_3_load_131 | 43 | 0.0024655 | 0.00061791 | 0 | 0 |  | 1 | TRUE | wye
31 | LV_942-36_1_3_load_108 | 44 | 0.0024717 | 0.00061946 | 0 | 0 |  | 1 | TRUE | wye
32 | LV_942-36_1_3_load_130 | 45 | 0.0024717 | 0.00061946 | 0 | 0 |  | 1 | TRUE | wye
33 | LV_942-36_1_3_load_109 | 46 | 0.0024687 | 0.00061872 | 0 | 0 |  | 1 | TRUE | wye
34 | LV_942-36_1_3_load_38 | 47 | 0.0033658 | 0.00084354 | 0 | 0 |  | 1 | TRUE | wye
35 | LV_942-36_1_3_load_39 | 48 | 0.0042609 | 0.0010679 | 0 | 0 |  | 1 | TRUE | wye
36 | LV_942-36_1_3_load_43 | 49 | 0.0028875 | 0.00072368 | 0 | 0 |  | 1 | TRUE | wye
37 | LV_942-36_1_3_load_45 | 50 | 0.0036871 | 0.00092407 | 0 | 0 |  | 1 | TRUE | wye
38 | LV_942-36_1_3_load_47 | 51 | 0.0029208 | 0.00073202 | 0 | 0 |  | 1 | TRUE | wye
39 | LV_942-36_1_3_load_89 | 52 | 0.0028902 | 0.00072435 | 0 | 0 |  | 1 | TRUE | wye
40 | LV_942-36_1_3_load_87 | 53 | 0.0033671 | 0.00084388 | 0 | 0 |  | 1 | TRUE | wye
41 | LV_942-36_1_3_load_52 | 54 | 0.0024937 | 0.00062498 | 0 | 0 |  | 1 | TRUE | wye
42 | LV_942-36_1_3_load_90 | 55 | 0.0026372 | 0.00066094 | 0 | 0 |  | 1 | TRUE | wye
43 | LV_942-36_1_3_load_88 | 56 | 0.0026651 | 0.00066794 | 0 | 0 |  | 1 | TRUE | wye
44 | LV_942-36_1_3_load_53 | 57 | 0.0070435 | 0.0017653 | 0 | 0 |  | 1 | TRUE | wye
45 | LV_942-36_1_3_load_54 | 58 | 0.0014809 | 0.00037115 | 0 | 0 |  | 1 | TRUE | wye
46 | LV_942-36_1_3_load_55 | 59 | 0.0014804 | 0.00037103 | 0 | 0 |  | 1 | TRUE | wye
47 | LV_942-36_1_3_load_56 | 60 | 0.0014827 | 0.00037159 | 0 | 0 |  | 1 | TRUE | wye
48 | LV_942-36_1_3_load_57 | 61 | 0.0014809 | 0.00037114 | 0 | 0 |  | 1 | TRUE | wye
49 | LV_942-36_1_3_load_110 | 62 | 0.0014797 | 0.00037084 | 0 | 0 |  | 1 | TRUE | wye
50 | LV_942-36_1_3_load_111 | 63 | 0.0014827 | 0.00037159 | 0 | 0 |  | 1 | TRUE | wye
51 | LV_942-36_1_3_load_82 | 64 | 0.0069726 | 0.0017475 | 0 | 0 |  | 1 | TRUE | wye
52 | LV_942-36_1_3_load_83 | 65 | 0.0088107 | 0.0022082 | 0 | 0 |  | 1 | TRUE | wye
53 | LV_942-36_1_3_load_92 | 67 | 0.0071542 | 0.001793 | 0 | 0 |  | 1 | TRUE | wye
54 | LV_942-36_1_3_load_166 | 68 | 0.0023264 | 0.00058306 | 0 | 0 |  | 1 | TRUE | wye
55 | LV_942-36_1_3_load_99 | 69 | 0.0043696 | 0.0010951 | 0 | 0 |  | 1 | TRUE | wye
56 | LV_942-36_1_3_load_100 | 70 | 0.0026307 | 0.00065932 | 0 | 0 |  | 1 | TRUE | wye
57 | LV_942-36_1_3_load_101 | 71 | 0.0023265 | 0.00058306 | 0 | 0 |  | 1 | TRUE | wye
58 | LV_942-36_1_3_load_165 | 73 | 0.0023265 | 0.00058306 | 0 | 0 |  | 1 | TRUE | wye
59 | LV_942-36_1_3_load_106 | 74 | 0.0043954 | 0.0011016 | 0 | 0 |  | 1 | TRUE | wye
60 | LV_942-36_1_3_load_149 | 75 | 0.0039676 | 0.00099437 | 0 | 0 |  | 1 | TRUE | wye
61 | LV_942-36_1_3_load_150 | 76 | 0.0043963 | 0.0011018 | 0 | 0 |  | 1 | TRUE | wye
62 | LV_942-36_1_3_load_147 | 77 | 0.0033358 | 0.00083603 | 0 | 0 |  | 1 | TRUE | wye
63 | LV_942-36_1_3_load_112 | 78 | 0.0014809 | 0.00037115 | 0 | 0 |  | 1 | TRUE | wye
64 | LV_942-36_1_3_load_113 | 79 | 0.0014804 | 0.00037103 | 0 | 0 |  | 1 | TRUE | wye
65 | LV_942-36_1_3_load_114 | 80 | 0.0014809 | 0.00037115 | 0 | 0 |  | 1 | TRUE | wye
66 | LV_942-36_1_3_load_115 | 81 | 0.0014829 | 0.00037166 | 0 | 0 |  | 1 | TRUE | wye
67 | LV_942-36_1_3_load_121 | 82 | 0.001479 | 0.00037066 | 0 | 0 |  | 1 | TRUE | wye
68 | LV_942-36_1_3_load_122 | 83 | 0.0014827 | 0.00037159 | 0 | 0 |  | 1 | TRUE | wye
69 | LV_942-36_1_3_load_125 | 84 | 0.0014809 | 0.00037115 | 0 | 0 |  | 1 | TRUE | wye
70 | LV_942-36_1_3_load_124 | 85 | 0.0014812 | 0.00037121 | 0 | 0 |  | 1 | TRUE | wye
71 | LV_942-36_1_3_load_126 | 86 | 0.0014827 | 0.00037159 | 0 | 0 |  | 1 | TRUE | wye
72 | LV_942-36_1_3_load_127 | 87 | 0.0014794 | 0.00037078 | 0 | 0 |  | 1 | TRUE | wye
73 | LV_942-36_1_3_load_129 | 88 | 0.0014822 | 0.00037147 | 0 | 0 |  | 1 | TRUE | wye
74 | LV_942-36_1_3_load_128 | 89 | 0.0024687 | 0.00061872 | 0 | 0 |  | 1 | TRUE | wye
75 | LV_942-36_1_3_load_156 | 90 | 0.0039705 | 0.0009951 | 0 | 0 |  | 1 | TRUE | wye
76 | LV_942-36_1_3_load_154 | 91 | 0.0043954 | 0.0011016 | 0 | 0 |  | 1 | TRUE | wye
77 | LV_942-36_1_3_load_142 | 92 | 0.0025279 | 0.00063354 | 0 | 0 |  | 1 | TRUE | wye
78 | LV_942-36_1_3_load_143 | 93 | 0.0024403 | 0.00061161 | 0 | 0 |  | 1 | TRUE | wye
79 | LV_942-36_1_3_load_144 | 94 | 0.0034555 | 0.00086602 | 0 | 0 |  | 1 | TRUE | wye
80 | LV_942-36_1_3_load_145 | 95 | 0.0033367 | 0.00083626 | 0 | 0 |  | 1 | TRUE | wye
81 | LV_942-36_1_3_load_146 | 96 | 0.0034564 | 0.00086625 | 0 | 0 |  | 1 | TRUE | wye
82 | LV_942-36_1_3_load_157 | 97 | 0.0029032 | 0.00072762 | 0 | 0 |  | 1 | TRUE | wye
83 | LV_942-36_1_3_load_158 | 98 | 0.0032139 | 0.00080547 | 0 | 0 |  | 1 | TRUE | wye
84 | LV_942-36_1_3_load_151 | 99 | 0.0032153 | 0.00080582 | 0 | 0 |  | 1 | TRUE | wye
85 | LV_942-36_1_3_load_152 | 100 | 0.0029045 | 0.00072794 | 0 | 0 |  | 1 | TRUE | wye
86 | LV_942-36_1_3_load_153 | 101 | 0.0029032 | 0.00072762 | 0 | 0 |  | 1 | TRUE | wye
87 | LV_942-36_1_3_load_155 | 102 | 0.0032139 | 0.00080548 | 0 | 0 |  | 1 | TRUE | wye
88 | LV_942-36_1_3_load_164 | 103 | 0.0061171 | 0.0015331 | 0 | 0 |  | 1 | TRUE | wye
89 | LV_942-36_1_3_load_159 | 104 | 0.0029032 | 0.00072762 | 0 | 0 |  | 1 | TRUE | wye
90 | LV_942-36_1_3_load_160 | 105 | 0.0032153 | 0.00080583 | 0 | 0 |  | 1 | TRUE | wye
91 | LV_942-36_1_3_load_161 | 106 | 0.0029041 | 0.00072783 | 0 | 0 |  | 1 | TRUE | wye
92 | LV_942-36_1_3_load_162 | 107 | 0.0061171 | 0.0015331 | 0 | 0 |  | 1 | TRUE | wye

## ext_grid
| name | bus | vm_pu | va_degree | slack_weight | in_service
0 |  | 76 | 1 | 0 | 1 | TRUE

## line
| name | std_type | from_bus | to_bus | length_km | r_ohm_per_km | x_ohm_per_km | c_nf_per_km | g_us_per_km | max_i_ka | df | parallel | type | in_service
0 | LV_942-36_1_3_line_0 |  | 0 | 1 | 0.01666 | 0.125 | 0.08 | 261 | 0 | 0.364 | 1 | 1 | cs | TRUE
1 | LV_942-36_1_3_line_1 |  | 0 | 2 | 0.0049763 | 0.125 | 0.08 | 261 | 0 | 0.364 | 1 | 1 | cs | TRUE
2 | LV_942-36_1_3_line_2 |  | 1 | 3 | 0.00024956 | 0.125 | 0.08 | 261 | 0 | 0.364 | 1 | 1 | cs | TRUE
3 | LV_942-36_1_3_line_3 |  | 2 | 4 | 0.0049885 | 0.125 | 0.08 | 261 | 0 | 0.364 | 1 | 1 | cs | TRUE
4 | LV_942-36_1_3_line_4 |  | 3 | 32 | 0.01082 | 0.125 | 0.08 | 261 | 0 | 0.364 | 1 | 1 | cs | TRUE
5 | LV_942-36_1_3_line_5 |  | 4 | 81 | 0.0049873 | 0.125 | 0.08 | 261 | 0 | 0.364 | 1 | 1 | cs | TRUE
6 | LV_942-36_1_3_line_6 |  | 5 | 6 | 0.0063707 | 0.125 | 0.08 | 261 | 0 | 0.364 | 1 | 1 | cs | TRUE
7 | LV_942-36_1_3_line_7 |  | 5 | 7 | 0.0096598 | 0.125 | 0.08 | 261 | 0 | 0.364 | 1 | 1 | cs | TRUE
8 | LV_942-36_1_3_line_8 |  | 6 | 8 | 0.0063675 | 0.125 | 0.08 | 261 | 0 | 0.364 | 1 | 1 | cs | TRUE
9 | LV_942-36_1_3_line_9 |  | 7 | 9 | 0.034502 | 0.125 | 0.08 | 261 | 0 | 0.364 | 1 | 1 | cs | TRUE
10 | LV_942-36_1_3_line_10 |  | 7 | 10 | 0.012629 | 0.125 | 0.08 | 261 | 0 | 0.364 | 1 | 1 | cs | TRUE
11 | LV_942-36_1_3_line_11 |  | 8 | 11 | 0.011852 | 0.125 | 0.08 | 261 | 0 | 0.364 | 1 | 1 | cs | TRUE
12 | LV_942-36_1_3_line_12 |  | 9 | 12 | 0.029954 | 0.125 | 0.08 | 261 | 0 | 0.364 | 1 | 1 | cs | TRUE
13 | LV_942-36_1_3_line_13 |  | 9 | 13 | 0.01022 | 0.125 | 0.08 | 261 | 0 | 0.364 | 1 | 2 | cs | TRUE
14 | LV_942-36_1_3_line_14 |  | 10 | 17 | 0.010024 | 0.125 | 0.08 | 261 | 0 | 0.364 | 1 | 1 | cs | TRUE
15 | LV_942-36_1_3_line_15 |  | 10 | 18 | 0.035456 | 0.125 | 0.08 | 261 | 0 | 0.364 | 1 | 1 | cs | TRUE
16 | LV_942-36_1_3_line_16 |  | 11 | 19 | 0.0066647 | 0.125 | 0.08 | 261 | 0 | 0.364 | 1 | 1 | cs | TRUE
17 | LV_942-36_1_3_line_17 |  | 12 | 20 | 0.012658 | 0.125 | 0.08 | 261 | 0 | 0.364 | 1 | 1 | cs | TRUE
18 | LV_942-36_1_3_line_18 |  | 12 | 21 | 0.010903 | 0.125 | 0.08 | 261 | 0 | 0.364 | 1 | 1 | cs | TRUE
19 | LV_942-36_1_3_line_19 |  | 13 | 22 | 0.012162 | 0.125 | 0.08 | 261 | 0 | 0.364 | 1 | 2 | cs | TRUE
20 | LV_942-36_1_3_line_20 |  | 14 | 15 | 0.013773 | 0.125 | 0.08 | 261 | 0 | 0.364 | 1 | 1 | cs | TRUE
21 | LV_942-36_1_3_line_21 |  | 14 | 16 | 0.0055485 | 0.125 | 0.08 | 261 | 0 | 0.364 | 1 | 1 | cs | TRUE
22 | LV_942-36_1_3_line_22 |  | 15 | 18 | 0.0074209 | 0.125 | 0.08 | 261 | 0 | 0.364 | 1 | 1 | cs | TRUE
23 | LV_942-36_1_3_line_23 |  | 15 | 23 | 0.024938 | 0.125 | 0.08 | 261 | 0 | 0.364 | 1 | 1 | cs | TRUE
24 | LV_942-36_1_3_line_24 |  | 16 | 24 | 0.0063507 | 0.125 | 0.08 | 261 | 0 | 0.364 | 1 | 1 | cs | TRUE
25 | LV_942-36_1_3_line_25 |  | 17 | 25 | 0.042276 | 0.125 | 0.08 | 261 | 0 | 0.364 | 1 | 1 | cs | TRUE
26 | LV_942-36_1_3_line_26 |  | 17 | 26 | 0.030288 | 0.125 | 0.08 | 261 | 0 | 0.364 | 1 | 1 | cs | TRUE
27 | LV_942-36_1_3_line_27 |  | 19 | 90 | 0.011592 | 0.125 | 0.08 | 261 | 0 | 0.364 | 1 | 1 | cs | TRUE
28 | LV_942-36_1_3_line_28 |  | 20 | 77 | 0.010561 | 0.125 | 0.08 | 261 | 0 | 0.364 | 1 | 1 | cs | TRUE
29 | LV_942-36_1_3_line_29 |  | 21 | 38 | 0.018586 | 0.125 | 0.08 | 261 | 0 | 0.364 | 1 | 1 | cs | TRUE
30 | LV_942-36_1_3_line_30 |  | 22 | 74 | 0.0066637 | 0.125 | 0.08 | 261 | 0 | 0.364 | 1 | 2 | cs | TRUE
31 | LV_942-36_1_3_line_31 |  | 23 | 47 | 0.0049974 | 0.125 | 0.08 | 261 | 0 | 0.364 | 1 | 1 | cs | TRUE
32 | LV_942-36_1_3_line_32 |  | 24 | 54 | 0.0066342 | 0.125 | 0.08 | 261 | 0 | 0.364 | 1 | 1 | cs | TRUE
33 | LV_942-36_1_3_line_33 |  | 25 | 68 | 0.014809 | 0.125 | 0.08 | 261 | 0 | 0.364 | 1 | 1 | cs | TRUE
34 | LV_942-36_1_3_line_34 |  | 26 | 67 | 0.01898 | 0.125 | 0.08 | 261 | 0 | 0.364 | 1 | 1 | cs | TRUE
35 | LV_942-36_1_3_line_35 |  | 27 | 28 | 0.0003243 | 0.125 | 0.08 | 261 | 0 | 0.364 | 1 | 1 | cs | TRUE
36 | LV_942-36_1_3_line_36 |  | 27 | 29 | 0.010267 | 0.125 | 0.08 | 261 | 0 | 0.364 | 1 | 1 | cs | TRUE
37 | LV_942-36_1_3_line_37 |  | 29 | 30 | 0.01217 | 0.125 | 0.08 | 261 | 0 | 0.364 | 1 | 1 | cs | TRUE
38 | LV_942-36_1_3_line_38 |  | 29 | 31 | 0.012028 | 0.125 | 0.08 | 261 | 0 | 0.364 | 1 | 1 | cs | TRUE
39 | LV_942-36_1_3_line_39 |  | 31 | 34 | 0.010484 | 0.125 | 0.08 | 261 | 0 | 0.364 | 1 | 1 | cs | TRUE
40 | LV_942-36_1_3_line_40 |  | 32 | 33 | 0.014941 | 0.125 | 0.08 | 261 | 0 | 0.364 | 1 | 1 | cs | TRUE
41 | LV_942-36_1_3_line_41 |  | 33 | 35 | 0.0049887 | 0.125 | 0.08 | 261 | 0 | 0.364 | 1 | 1 | cs | TRUE
42 | LV_942-36_1_3_line_42 |  | 34 | 36 | 0.0064912 | 0.125 | 0.08 | 261 | 0 | 0.364 | 1 | 1 | cs | TRUE
43 | LV_942-36_1_3_line_43 |  | 35 | 82 | 0.012746 | 0.125 | 0.08 | 261 | 0 | 0.364 | 1 | 1 | cs | TRUE
44 | LV_942-36_1_3_line_44 |  | 36 | 92 | 0.010824 | 0.125 | 0.08 | 261 | 0 | 0.364 | 1 | 1 | cs | TRUE
45 | LV_942-36_1_3_line_45 |  | 37 | 38 | 0.011778 | 0.125 | 0.08 | 261 | 0 | 0.364 | 1 | 1 | cs | TRUE
46 | LV_942-36_1_3_line_46 |  | 38 | 39 | 0.01416 | 0.125 | 0.08 | 261 | 0 | 0.364 | 1 | 1 | cs | TRUE
47 | LV_942-36_1_3_line_47 |  | 39 | 43 | 0.004988 | 0.125 | 0.08 | 261 | 0 | 0.364 | 1 | 1 | cs | TRUE
48 | LV_942-36_1_3_line_48 |  | 40 | 41 | 0.010711 | 0.125 | 0.08 | 261 | 0 | 0.364 | 1 | 1 | cs | TRUE
49 | LV_942-36_1_3_line_49 |  | 40 | 42 | 0.01446 | 0.125 | 0.08 | 261 | 0 | 0.364 | 1 | 1 | cs | TRUE
50 | LV_942-36_1_3_line_50 |  | 42 | 44 | 0.0049885 | 0.125 | 0.08 | 261 | 0 | 0.364 | 1 | 1 | cs | TRUE
51 | LV_942-36_1_3_line_51 |  | 43 | 45 | 0.004988 | 0.125 | 0.08 | 261 | 0 | 0.364 | 1 | 1 | cs | TRUE
52 | LV_942-36_1_3_line_52 |  | 44 | 46 | 0.0049913 | 0.125 | 0.08 | 261 | 0 | 0.364 | 1 | 1 | cs | TRUE
53 | LV_942-36_1_3_line_53 |  | 45 | 89 | 0.012736 | 0.125 | 0.08 | 261 | 0 | 0.364 | 1 | 1 | cs | TRUE
54 | LV_942-36_1_3_line_54 |  | 46 | 61 | 0.01288 | 0.125 | 0.08 | 261 | 0 | 0.364 | 1 | 1 | cs | TRUE
55 | LV_942-36_1_3_line_55 |  | 47 | 48 | 0.043482 | 0.125 | 0.08 | 261 | 0 | 0.364 | 1 | 1 | cs | TRUE
56 | LV_942-36_1_3_line_56 |  | 49 | 50 | 0.0097688 | 0.125 | 0.08 | 261 | 0 | 0.364 | 1 | 1 | cs | TRUE
57 | LV_942-36_1_3_line_57 |  | 50 | 51 | 0.0030622 | 0.125 | 0.08 | 261 | 0 | 0.364 | 1 | 1 | cs | TRUE
58 | LV_942-36_1_3_line_58 |  | 51 | 52 | 0.0064962 | 0.125 | 0.08 | 261 | 0 | 0.364 | 1 | 1 | cs | TRUE
59 | LV_942-36_1_3_line_59 |  | 52 | 53 | 0.0078548 | 0.125 | 0.08 | 261 | 0 | 0.364 | 1 | 1 | cs | TRUE
60 | LV_942-36_1_3_line_60 |  | 53 | 56 | 0.0044296 | 0.125 | 0.08 | 261 | 0 | 0.364 | 1 | 1 | cs | TRUE
61 | LV_942-36_1_3_line_61 |  | 54 | 55 | 0.012145 | 0.125 | 0.08 | 261 | 0 | 0.364 | 1 | 1 | cs | TRUE
62 | LV_942-36_1_3_line_62 |  | 55 | 56 | 0.006495 | 0.125 | 0.08 | 261 | 0 | 0.364 | 1 | 1 | cs | TRUE
63 | LV_942-36_1_3_line_63 |  | 57 | 58 | 0.00039792 | 0.125 | 0.08 | 261 | 0 | 0.364 | 1 | 1 | cs | TRUE
64 | LV_942-36_1_3_line_64 |  | 57 | 59 | 0.00459 | 0.125 | 0.08 | 261 | 0 | 0.364 | 1 | 1 | cs | TRUE
65 | LV_942-36_1_3_line_65 |  | 58 | 60 | 0.0049913 | 0.125 | 0.08 | 261 | 0 | 0.364 | 1 | 1 | cs | TRUE
66 | LV_942-36_1_3_line_66 |  | 59 | 61 | 0.0049877 | 0.125 | 0.08 | 261 | 0 | 0.364 | 1 | 1 | cs | TRUE
67 | LV_942-36_1_3_line_67 |  | 60 | 62 | 0.012809 | 0.125 | 0.08 | 261 | 0 | 0.364 | 1 | 1 | cs | TRUE
68 | LV_942-36_1_3_line_68 |  | 62 | 63 | 0.0049885 | 0.125 | 0.08 | 261 | 0 | 0.364 | 1 | 1 | cs | TRUE
69 | LV_942-36_1_3_line_69 |  | 63 | 78 | 0.0049913 | 0.125 | 0.08 | 261 | 0 | 0.364 | 1 | 1 | cs | TRUE
70 | LV_942-36_1_3_line_70 |  | 64 | 65 | 0.028976 | 0.125 | 0.08 | 261 | 0 | 0.364 | 1 | 1 | cs | TRUE
71 | LV_942-36_1_3_line_71 |  | 65 | 66 | 0.010185 | 0.125 | 0.08 | 261 | 0 | 0.364 | 1 | 1 | cs | TRUE
72 | LV_942-36_1_3_line_72 |  | 66 | 67 | 0.015775 | 0.125 | 0.08 | 261 | 0 | 0.364 | 1 | 1 | cs | TRUE
73 | LV_942-36_1_3_line_73 |  | 68 | 73 | 0.00028587 | 0.125 | 0.08 | 261 | 0 | 0.364 | 1 | 1 | cs | TRUE
74 | LV_942-36_1_3_line_74 |  | 69 | 70 | 0.01121 | 0.125 | 0.08 | 261 | 0 | 0.364 | 1 | 1 | cs | TRUE
75 | LV_942-36_1_3_line_75 |  | 69 | 71 | 0.022718 | 0.125 | 0.08 | 261 | 0 | 0.364 | 1 | 1 | cs | TRUE
76 | LV_942-36_1_3_line_76 |  | 71 | 72 | 0.0015471 | 0.125 | 0.08 | 261 | 0 | 0.364 | 1 | 1 | cs | TRUE
77 | LV_942-36_1_3_line_77 |  | 72 | 73 | 0.0013465 | 0.125 | 0.08 | 261 | 0 | 0.364 | 1 | 1 | cs | TRUE
78 | LV_942-36_1_3_line_78 |  | 74 | 75 | 0.012257 | 0.125 | 0.08 | 261 | 0 | 0.364 | 1 | 2 | cs | TRUE
79 | LV_942-36_1_3_line_79 |  | 75 | 76 | 0.0066625 | 0.125 | 0.08 | 261 | 0 | 0.364 | 1 | 2 | cs | TRUE
80 | LV_942-36_1_3_line_80 |  | 76 | 97 | 0.011416 | 0.125 | 0.08 | 261 | 0 | 0.364 | 1 | 1 | cs | TRUE
81 | LV_942-36_1_3_line_81 |  | 77 | 96 | 0.0064912 | 0.125 | 0.08 | 261 | 0 | 0.364 | 1 | 1 | cs | TRUE
82 | LV_942-36_1_3_line_82 |  | 78 | 79 | 0.0049879 | 0.125 | 0.08 | 261 | 0 | 0.364 | 1 | 1 | cs | TRUE
83 | LV_942-36_1_3_line_83 |  | 79 | 80 | 0.012859 | 0.125 | 0.08 | 261 | 0 | 0.364 | 1 | 1 | cs | TRUE
84 | LV_942-36_1_3_line_84 |  | 80 | 81 | 0.0049912 | 0.125 | 0.08 | 261 | 0 | 0.364 | 1 | 1 | cs | TRUE
85 | LV_942-36_1_3_line_85 |  | 82 | 83 | 0.004988 | 0.125 | 0.08 | 261 | 0 | 0.364 | 1 | 1 | cs | TRUE
86 | LV_942-36_1_3_line_86 |  | 83 | 84 | 0.0049914 | 0.125 | 0.08 | 261 | 0 | 0.364 | 1 | 1 | cs | TRUE
87 | LV_942-36_1_3_line_87 |  | 84 | 85 | 0.0049888 | 0.125 | 0.08 | 261 | 0 | 0.364 | 1 | 1 | cs | TRUE
88 | LV_942-36_1_3_line_88 |  | 85 | 86 | 0.012752 | 0.125 | 0.08 | 261 | 0 | 0.364 | 1 | 1 | cs | TRUE
89 | LV_942-36_1_3_line_89 |  | 86 | 87 | 0.0049888 | 0.125 | 0.08 | 261 | 0 | 0.364 | 1 | 1 | cs | TRUE
90 | LV_942-36_1_3_line_90 |  | 87 | 88 | 0.004988 | 0.125 | 0.08 | 261 | 0 | 0.364 | 1 | 1 | cs | TRUE
91 | LV_942-36_1_3_line_91 |  | 88 | 89 | 0.0049907 | 0.125 | 0.08 | 261 | 0 | 0.364 | 1 | 1 | cs | TRUE
92 | LV_942-36_1_3_line_92 |  | 90 | 91 | 0.0066643 | 0.125 | 0.08 | 261 | 0 | 0.364 | 1 | 1 | cs | TRUE
93 | LV_942-36_1_3_line_93 |  | 91 | 100 | 0.01132 | 0.125 | 0.08 | 261 | 0 | 0.364 | 1 | 1 | cs | TRUE
94 | LV_942-36_1_3_line_94 |  | 92 | 93 | 0.0064904 | 0.125 | 0.08 | 261 | 0 | 0.364 | 1 | 1 | cs | TRUE
95 | LV_942-36_1_3_line_95 |  | 93 | 94 | 0.010744 | 0.125 | 0.08 | 261 | 0 | 0.364 | 1 | 1 | cs | TRUE
96 | LV_942-36_1_3_line_96 |  | 94 | 95 | 0.0064912 | 0.125 | 0.08 | 261 | 0 | 0.364 | 1 | 1 | cs | TRUE
97 | LV_942-36_1_3_line_97 |  | 95 | 96 | 0.01068 | 0.125 | 0.08 | 261 | 0 | 0.364 | 1 | 1 | cs | TRUE
98 | LV_942-36_1_3_line_98 |  | 97 | 98 | 0.0066653 | 0.125 | 0.08 | 261 | 0 | 0.364 | 1 | 1 | cs | TRUE
99 | LV_942-36_1_3_line_99 |  | 98 | 104 | 0.011783 | 0.125 | 0.08 | 261 | 0 | 0.364 | 1 | 1 | cs | TRUE
100 | LV_942-36_1_3_line_100 |  | 99 | 100 | 0.0066645 | 0.125 | 0.08 | 261 | 0 | 0.364 | 1 | 1 | cs | TRUE
101 | LV_942-36_1_3_line_101 |  | 99 | 101 | 0.011773 | 0.125 | 0.08 | 261 | 0 | 0.364 | 1 | 1 | cs | TRUE
102 | LV_942-36_1_3_line_102 |  | 101 | 102 | 0.0066643 | 0.125 | 0.08 | 261 | 0 | 0.364 | 1 | 1 | cs | TRUE
103 | LV_942-36_1_3_line_103 |  | 102 | 103 | 0.0046847 | 0.125 | 0.08 | 261 | 0 | 0.364 | 1 | 1 | cs | TRUE
104 | LV_942-36_1_3_line_104 |  | 104 | 105 | 0.0066661 | 0.125 | 0.08 | 261 | 0 | 0.364 | 1 | 1 | cs | TRUE
105 | LV_942-36_1_3_line_105 |  | 105 | 106 | 0.011418 | 0.125 | 0.08 | 261 | 0 | 0.364 | 1 | 1 | cs | TRUE
106 | LV_942-36_1_3_line_106 |  | 106 | 107 | 0.0054023 | 0.125 | 0.08 | 261 | 0 | 0.364 | 1 | 1 | cs | TRUE

## trafo
| name | std_type | hv_bus | lv_bus | sn_mva | vn_hv_kv | vn_lv_kv | vk_percent | vkr_percent | pfe_kw | i0_percent | shift_degree | tap_side | tap_neutral | tap_min | tap_max | tap_step_percent | tap_step_degree | tap_pos | tap_phase_shifter | parallel | df | in_service
0 | LV_942-36_1_3_trafo_150 | 0.63 MVA 20/0.4 kV | 108 | 76 | 0.63 | 20 | 0.4 | 6 | 1.206 | 1.65 | 0.2619 | 150 | hv | 0 | -2 | 2 | 2.5 | 0 | 0 | FALSE | 1 | 1 | TRUE

## line_geodata
| x0 | y0 | x1 | y1 | x2 | y2 | x3 | y3 | x4 | y4 | x5 | y5 | x6 | y6 | x7 | y7
0 | 2614788.2646 | 1179025.6293 | 2614804.3827 | 1179029.8433
1 | 2614788.2646 | 1179025.6293 | 2614787.2068 | 1179030.4919
2 | 2614804.3827 | 1179029.8433 | 2614804.6241 | 1179029.9065
3 | 2614786.1464 | 1179035.3664 | 2614787.2068 | 1179030.4919
4 | 2614815.0922 | 1179032.6433 | 2614804.6241 | 1179029.9065
5 | 2614786.1464 | 1179035.3664 | 2614785.0863 | 1179040.2397
6 | 2614880.5549 | 1179153.6507 | 2614881.9826 | 1179147.442
7 | 2614880.7438 | 1179162.9163 | 2614879.3172 | 1179159.033 | 2614880.5549 | 1179153.6507
8 | 2614883.4096 | 1179141.2364 | 2614881.9826 | 1179147.442
9 | 2614850.0255 | 1179157.1264 | 2614853.9094 | 1179162.0385 | 2614872.9499 | 1179166.7768 | 2614880.7438 | 1179162.9163
10 | 2614888.9015 | 1179172.5747 | 2614880.7438 | 1179162.9163
11 | 2614886.0657 | 1179129.6858 | 2614883.4096 | 1179141.2364
12 | 2614820.8459 | 1179150.0064 | 2614850.0255 | 1179157.1264
13 | 2614850.0255 | 1179157.1264 | 2614849.621 | 1179153.857 | 2614851.2304 | 1179147.1213
14 | 2614879.618 | 1179176.4204 | 2614888.9015 | 1179172.5747
15 | 2614888.9015 | 1179172.5747 | 2614897.9119 | 1179167.9724 | 2614908.0196 | 1179161.3719 | 2614918.2373 | 1179153.5932 | 2614918.5622 | 1179153.3205
16 | 2614887.5593 | 1179123.1906 | 2614886.0657 | 1179129.6858
17 | 2614820.8459 | 1179150.0064 | 2614823.7843 | 1179137.6945
18 | 2614820.8459 | 1179150.0064 | 2614810.2977 | 1179147.2472
19 | 2614851.2304 | 1179147.1213 | 2614854.0566 | 1179135.2927
20 | 2614924.2466 | 1179148.5499 | 2614914.2015 | 1179139.098
21 | 2614914.2015 | 1179139.098 | 2614914.8339 | 1179133.5856
22 | 2614924.2466 | 1179148.5499 | 2614918.5622 | 1179153.3205
23 | 2614924.2466 | 1179148.5499 | 2614943.3486 | 1179132.5175
24 | 2614914.8339 | 1179133.5856 | 2614914.8339 | 1179133.5856 | 2614916.3579 | 1179127.4205
25 | 2614879.618 | 1179176.4204 | 2614882.4263 | 1179183.7645 | 2614884.2735 | 1179187.482 | 2614887.1925 | 1179190.224 | 2614890.3967 | 1179191.9439 | 2614894.1299 | 1179192.887 | 2614898.972 | 1179193.377 | 2614912.874 | 1179193.5693
26 | 2614879.618 | 1179176.4204 | 2614869.4729 | 1179179.6192 | 2614859.9719 | 1179181.8191 | 2614850.0835 | 1179183.1732
27 | 2614890.1571 | 1179111.8936 | 2614887.5593 | 1179123.1906
28 | 2614826.236 | 1179127.4217 | 2614823.7843 | 1179137.6945
29 | 2614792.3164 | 1179142.5435 | 2614810.2977 | 1179147.2472
30 | 2614855.6052 | 1179128.8115 | 2614854.0566 | 1179135.2927
31 | 2614943.3486 | 1179132.5175 | 2614947.1764 | 1179129.3048
32 | 2614917.95 | 1179120.9802 | 2614916.3579 | 1179127.4205
33 | 2614927.6815 | 1179193.7742 | 2614912.874 | 1179193.5693
34 | 2614850.0835 | 1179183.1732 | 2614841.8476 | 1179183.4975 | 2614833.3764 | 1179183.2098 | 2614831.1271 | 1179182.9732
35 | 2614834.9754 | 1179046.5752 | 2614834.6596 | 1179046.5016
36 | 2614844.9755 | 1179048.903 | 2614834.9754 | 1179046.5752
37 | 2614844.9755 | 1179048.903 | 2614847.8025 | 1179037.0662
38 | 2614844.9755 | 1179048.903 | 2614842.1833 | 1179060.6026
39 | 2614842.1833 | 1179060.6026 | 2614839.7495 | 1179070.8003
40 | 2614815.0922 | 1179032.6433 | 2614812.0602 | 1179047.2734
41 | 2614811.0479 | 1179052.1582 | 2614812.0602 | 1179047.2734
42 | 2614838.2426 | 1179077.1141 | 2614839.7495 | 1179070.8003
43 | 2614811.0479 | 1179052.1582 | 2614808.4613 | 1179064.6394
44 | 2614838.2426 | 1179077.1141 | 2614835.7298 | 1179087.6428
45 | 2614792.3164 | 1179142.5435 | 2614780.9205 | 1179139.5695
46 | 2614792.3164 | 1179142.5435 | 2614795.1899 | 1179128.6781
47 | 2614796.2021 | 1179123.7938 | 2614795.1899 | 1179128.6781
48 | 2614764.2737 | 1179135.9158 | 2614753.6637 | 1179134.4507
49 | 2614764.2737 | 1179135.9158 | 2614767.3474 | 1179121.7858
50 | 2614768.4078 | 1179116.9113 | 2614767.3474 | 1179121.7858
51 | 2614797.2143 | 1179118.9096 | 2614796.2021 | 1179123.7938
52 | 2614768.4078 | 1179116.9113 | 2614769.4688 | 1179112.0341
53 | 2614799.7988 | 1179106.4388 | 2614797.2143 | 1179118.9096
54 | 2614769.4688 | 1179112.0341 | 2614772.2065 | 1179099.4487
55 | 2614980.4822 | 1179101.3509 | 2614947.1764 | 1179129.3048
56 | 2614927.6649 | 1179081.6802 | 2614930.0092 | 1179072.1968
57 | 2614926.9301 | 1179084.6529 | 2614927.6649 | 1179081.6802
58 | 2614925.3711 | 1179090.9592 | 2614926.9301 | 1179084.6529
59 | 2614925.3711 | 1179090.9592 | 2614923.4862 | 1179098.5845
60 | 2614922.4232 | 1179102.8847 | 2614923.4862 | 1179098.5845
61 | 2614917.95 | 1179120.9802 | 2614920.8645 | 1179109.1899
62 | 2614920.8645 | 1179109.1899 | 2614922.4232 | 1179102.8847
63 | 2614774.3269 | 1179089.701 | 2614774.2423 | 1179090.0898
64 | 2614774.2423 | 1179090.0898 | 2614773.2667 | 1179094.575
65 | 2614774.3269 | 1179089.701 | 2614775.3879 | 1179084.8238
66 | 2614772.2065 | 1179099.4487 | 2614773.2667 | 1179094.575
67 | 2614775.3879 | 1179084.8238 | 2614778.1106 | 1179072.3074
68 | 2614778.1106 | 1179072.3074 | 2614779.171 | 1179067.4329
69 | 2614780.2319 | 1179062.5556 | 2614779.171 | 1179067.4329
70 | 2614778.4969 | 1179168.1503 | 2614786.2405 | 1179171.6213 | 2614800.6202 | 1179176.7259 | 2614805.6849 | 1179178.036
71 | 2614815.5454 | 1179180.5868 | 2614805.6849 | 1179178.036
72 | 2614815.5454 | 1179180.5868 | 2614824.9373 | 1179182.3219 | 2614831.1271 | 1179182.9732
73 | 2614927.9674 | 1179193.7781 | 2614927.6815 | 1179193.7742
74 | 2614964.4001 | 1179191.0001 | 2614958.5354 | 1179193.0912 | 2614953.5638 | 1179193.4393
75 | 2614930.8608 | 1179193.8035 | 2614947.342 | 1179193.8749 | 2614953.5638 | 1179193.4393
76 | 2614929.3138 | 1179193.7968 | 2614930.8608 | 1179193.8035
77 | 2614929.3138 | 1179193.7968 | 2614927.9674 | 1179193.7781
78 | 2614858.4537 | 1179116.8898 | 2614855.6052 | 1179128.8115
79 | 2614860.002 | 1179110.4097 | 2614858.4537 | 1179116.8898
80 | 2614860.002 | 1179110.4097 | 2614862.655 | 1179099.306
81 | 2614826.236 | 1179127.4217 | 2614827.7429 | 1179121.1078
82 | 2614780.2319 | 1179062.5556 | 2614781.2922 | 1179057.6817
83 | 2614781.2922 | 1179057.6817 | 2614784.0254 | 1179045.1168
84 | 2614784.0254 | 1179045.1168 | 2614785.0863 | 1179040.2397
85 | 2614807.4491 | 1179069.5237 | 2614808.4613 | 1179064.6394
86 | 2614807.4491 | 1179069.5237 | 2614806.4362 | 1179074.4112
87 | 2614805.4238 | 1179079.2963 | 2614806.4362 | 1179074.4112
88 | 2614805.4238 | 1179079.2963 | 2614802.8361 | 1179091.7827
89 | 2614801.8237 | 1179096.6677 | 2614802.8361 | 1179091.7827
90 | 2614801.8237 | 1179096.6677 | 2614800.8115 | 1179101.5519
91 | 2614799.7988 | 1179106.4388 | 2614800.8115 | 1179101.5519
92 | 2614890.1571 | 1179111.8936 | 2614891.6506 | 1179105.3988
93 | 2614894.1874 | 1179094.3669 | 2614891.6506 | 1179105.3988
94 | 2614834.2231 | 1179093.9559 | 2614835.7298 | 1179087.6428
95 | 2614834.2231 | 1179093.9559 | 2614831.729 | 1179104.4062
96 | 2614830.2221 | 1179110.72 | 2614831.729 | 1179104.4062
97 | 2614830.2221 | 1179110.72 | 2614827.7429 | 1179121.1078
98 | 2614864.2039 | 1179092.8231 | 2614862.655 | 1179099.306
99 | 2614864.2039 | 1179092.8231 | 2614866.9421 | 1179081.3631
100 | 2614895.681 | 1179087.8719 | 2614894.1874 | 1179094.3669
101 | 2614898.3193 | 1179076.3986 | 2614895.681 | 1179087.8719
102 | 2614899.8128 | 1179069.9038 | 2614898.3193 | 1179076.3986
103 | 2614900.8626 | 1179065.3383 | 2614899.8128 | 1179069.9038
104 | 2614866.9421 | 1179081.3631 | 2614868.4912 | 1179074.8794
105 | 2614868.4912 | 1179074.8794 | 2614871.1446 | 1179063.7745
106 | 2614872.4 | 1179058.52 | 2614871.1446 | 1179063.7745

## bus_geodata
| x | y | coords
0 | 2614788.2646 | 1179025.6293
1 | 2614804.3827 | 1179029.8433
2 | 2614787.2068 | 1179030.4919
3 | 2614804.6241 | 1179029.9065
4 | 2614786.1464 | 1179035.3664
5 | 2614880.5549 | 1179153.6507
6 | 2614881.9826 | 1179147.442
7 | 2614880.7438 | 1179162.9163
8 | 2614883.4096 | 1179141.2364
9 | 2614850.0255 | 1179157.1264
10 | 2614888.9015 | 1179172.5747
11 | 2614886.0657 | 1179129.6858
12 | 2614820.8459 | 1179150.0064
13 | 2614851.2304 | 1179147.1213
14 | 2614914.2015 | 1179139.098
15 | 2614924.2466 | 1179148.5499
16 | 2614914.8339 | 1179133.5856
17 | 2614879.618 | 1179176.4204
18 | 2614918.5622 | 1179153.3205
19 | 2614887.5593 | 1179123.1906
20 | 2614823.7843 | 1179137.6945
21 | 2614810.2977 | 1179147.2472
22 | 2614854.0566 | 1179135.2927
23 | 2614943.3486 | 1179132.5175
24 | 2614916.3579 | 1179127.4205
25 | 2614912.874 | 1179193.5693
26 | 2614850.0835 | 1179183.1732
27 | 2614834.9754 | 1179046.5752
28 | 2614834.6596 | 1179046.5016
29 | 2614844.9755 | 1179048.903
30 | 2614847.8025 | 1179037.0662
31 | 2614842.1833 | 1179060.6026
32 | 2614815.0922 | 1179032.6433
33 | 2614812.0602 | 1179047.2734
34 | 2614839.7495 | 1179070.8003
35 | 2614811.0479 | 1179052.1582
36 | 2614838.2426 | 1179077.1141
37 | 2614780.9205 | 1179139.5695
38 | 2614792.3164 | 1179142.5435
39 | 2614795.1899 | 1179128.6781
40 | 2614764.2737 | 1179135.9158
41 | 2614753.6637 | 1179134.4507
42 | 2614767.3474 | 1179121.7858
43 | 2614796.2021 | 1179123.7938
44 | 2614768.4078 | 1179116.9113
45 | 2614797.2143 | 1179118.9096
46 | 2614769.4688 | 1179112.0341
47 | 2614947.1764 | 1179129.3048
48 | 2614980.4822 | 1179101.3509
49 | 2614930.0092 | 1179072.1968
50 | 2614927.6649 | 1179081.6802
51 | 2614926.9301 | 1179084.6529
52 | 2614925.3711 | 1179090.9592
53 | 2614923.4862 | 1179098.5845
54 | 2614917.95 | 1179120.9802
55 | 2614920.8645 | 1179109.1899
56 | 2614922.4232 | 1179102.8847
57 | 2614774.2423 | 1179090.0898
58 | 2614774.3269 | 1179089.701
59 | 2614773.2667 | 1179094.575
60 | 2614775.3879 | 1179084.8238
61 | 2614772.2065 | 1179099.4487
62 | 2614778.1106 | 1179072.3074
63 | 2614779.171 | 1179067.4329
64 | 2614778.4969 | 1179168.1503
65 | 2614805.6849 | 1179178.036
66 | 2614815.5454 | 1179180.5868
67 | 2614831.1271 | 1179182.9732
68 | 2614927.6815 | 1179193.7742
69 | 2614953.5638 | 1179193.4393
70 | 2614964.4001 | 1179191.0001
71 | 2614930.8608 | 1179193.8035
72 | 2614929.3138 | 1179193.7968
73 | 2614927.9674 | 1179193.7781
74 | 2614855.6052 | 1179128.8115
75 | 2614858.4537 | 1179116.8897
76 | 2614860.002 | 1179110.4097
77 | 2614826.236 | 1179127.4217
78 | 2614780.2319 | 1179062.5556
79 | 2614781.2922 | 1179057.6817
80 | 2614784.0254 | 1179045.1168
81 | 2614785.0863 | 1179040.2397
82 | 2614808.4613 | 1179064.6394
83 | 2614807.4491 | 1179069.5237
84 | 2614806.4362 | 1179074.4112
85 | 2614805.4238 | 1179079.2963
86 | 2614802.8361 | 1179091.7827
87 | 2614801.8237 | 1179096.6677
88 | 2614800.8115 | 1179101.5519
89 | 2614799.7988 | 1179106.4388
90 | 2614890.1571 | 1179111.8936
91 | 2614891.6506 | 1179105.3988
92 | 2614835.7298 | 1179087.6428
93 | 2614834.2231 | 1179093.9559
94 | 2614831.729 | 1179104.4062
95 | 2614830.2221 | 1179110.72
96 | 2614827.7429 | 1179121.1078
97 | 2614862.655 | 1179099.306
98 | 2614864.2039 | 1179092.8231
99 | 2614895.681 | 1179087.8719
100 | 2614894.1874 | 1179094.3669
101 | 2614898.3193 | 1179076.3986
102 | 2614899.8128 | 1179069.9038
103 | 2614900.8626 | 1179065.3383
104 | 2614866.9421 | 1179081.3631
105 | 2614868.4912 | 1179074.8794
106 | 2614871.1446 | 1179063.7745
107 | 2614872.4 | 1179058.52
108 | 2614850.0255 | 1179157.1264

## line_std_types
| c_nf_per_km | r_ohm_per_km | x_ohm_per_km | max_i_ka | type | q_mm2 | alpha | voltage_rating
NAYY 4x50 SE | 210 | 0.642 | 0.083 | 0.142 | cs | 50 | 0.00403 | LV
NAYY 4x120 SE | 264 | 0.225 | 0.08 | 0.242 | cs | 120 | 0.00403 | LV
NAYY 4x150 SE | 261 | 0.208 | 0.08 | 0.27 | cs | 150 | 0.00403 | LV
NA2XS2Y 1x95 RM/25 12/20 kV | 216 | 0.313 | 0.132 | 0.252 | cs | 95 | 0.00403 | MV
NA2XS2Y 1x185 RM/25 12/20 kV | 273 | 0.161 | 0.117 | 0.362 | cs | 185 | 0.00403 | MV
NA2XS2Y 1x240 RM/25 12/20 kV | 304 | 0.122 | 0.112 | 0.421 | cs | 240 | 0.00403 | MV
NA2XS2Y 1x95 RM/25 6/10 kV | 315 | 0.313 | 0.123 | 0.249 | cs | 95 | 0.00403 | MV
NA2XS2Y 1x185 RM/25 6/10 kV | 406 | 0.161 | 0.11 | 0.358 | cs | 185 | 0.00403 | MV
NA2XS2Y 1x240 RM/25 6/10 kV | 456 | 0.122 | 0.105 | 0.416 | cs | 240 | 0.00403 | MV
NA2XS2Y 1x150 RM/25 12/20 kV | 250 | 0.206 | 0.116 | 0.319 | cs | 150 | 0.00403 | MV
NA2XS2Y 1x120 RM/25 12/20 kV | 230 | 0.253 | 0.119 | 0.283 | cs | 120 | 0.00403 | MV
NA2XS2Y 1x70 RM/25 12/20 kV | 190 | 0.443 | 0.132 | 0.22 | cs | 70 | 0.00403 | MV
NA2XS2Y 1x150 RM/25 6/10 kV | 360 | 0.206 | 0.11 | 0.315 | cs | 150 | 0.00403 | MV
NA2XS2Y 1x120 RM/25 6/10 kV | 340 | 0.253 | 0.113 | 0.28 | cs | 120 | 0.00403 | MV
NA2XS2Y 1x70 RM/25 6/10 kV | 280 | 0.443 | 0.123 | 0.217 | cs | 70 | 0.00403 | MV
N2XS(FL)2Y 1x120 RM/35 64/110 kV | 112 | 0.153 | 0.166 | 0.366 | cs | 120 | 0.00393 | HV
N2XS(FL)2Y 1x185 RM/35 64/110 kV | 125 | 0.099 | 0.156 | 0.457 | cs | 185 | 0.00393 | HV
N2XS(FL)2Y 1x240 RM/35 64/110 kV | 135 | 0.075 | 0.149 | 0.526 | cs | 240 | 0.00393 | HV
N2XS(FL)2Y 1x300 RM/35 64/110 kV | 144 | 0.06 | 0.144 | 0.588 | cs | 300 | 0.00393 | HV
15-AL1/3-ST1A 0.4 | 11 | 1.8769 | 0.35 | 0.105 | ol | 16 | 0.00403 | LV
24-AL1/4-ST1A 0.4 | 11.25 | 1.2012 | 0.335 | 0.14 | ol | 24 | 0.00403 | LV
48-AL1/8-ST1A 0.4 | 12.2 | 0.5939 | 0.3 | 0.21 | ol | 48 | 0.00403 | LV
94-AL1/15-ST1A 0.4 | 13.2 | 0.306 | 0.29 | 0.35 | ol | 94 | 0.00403 | LV
34-AL1/6-ST1A 10.0 | 9.7 | 0.8342 | 0.36 | 0.17 | ol | 34 | 0.00403 | MV
48-AL1/8-ST1A 10.0 | 10.1 | 0.5939 | 0.35 | 0.21 | ol | 48 | 0.00403 | MV
70-AL1/11-ST1A 10.0 | 10.4 | 0.4132 | 0.339 | 0.29 | ol | 70 | 0.00403 | MV
94-AL1/15-ST1A 10.0 | 10.75 | 0.306 | 0.33 | 0.35 | ol | 94 | 0.00403 | MV
122-AL1/20-ST1A 10.0 | 11.1 | 0.2376 | 0.323 | 0.41 | ol | 122 | 0.00403 | MV
149-AL1/24-ST1A 10.0 | 11.25 | 0.194 | 0.315 | 0.47 | ol | 149 | 0.00403 | MV
34-AL1/6-ST1A 20.0 | 9.15 | 0.8342 | 0.382 | 0.17 | ol | 34 | 0.00403 | MV
48-AL1/8-ST1A 20.0 | 9.5 | 0.5939 | 0.372 | 0.21 | ol | 48 | 0.00403 | MV
70-AL1/11-ST1A 20.0 | 9.7 | 0.4132 | 0.36 | 0.29 | ol | 70 | 0.00403 | MV
94-AL1/15-ST1A 20.0 | 10 | 0.306 | 0.35 | 0.35 | ol | 94 | 0.00403 | MV
122-AL1/20-ST1A 20.0 | 10.3 | 0.2376 | 0.344 | 0.41 | ol | 122 | 0.00403 | MV
149-AL1/24-ST1A 20.0 | 10.5 | 0.194 | 0.337 | 0.47 | ol | 149 | 0.00403 | MV
184-AL1/30-ST1A 20.0 | 10.75 | 0.1571 | 0.33 | 0.535 | ol | 184 | 0.00403 | MV
243-AL1/39-ST1A 20.0 | 11 | 0.1188 | 0.32 | 0.645 | ol | 243 | 0.00403 | MV
48-AL1/8-ST1A 110.0 | 8 | 0.5939 | 0.46 | 0.21 | ol | 48 | 0.00403 | HV
70-AL1/11-ST1A 110.0 | 8.4 | 0.4132 | 0.45 | 0.29 | ol | 70 | 0.00403 | HV
94-AL1/15-ST1A 110.0 | 8.65 | 0.306 | 0.44 | 0.35 | ol | 94 | 0.00403 | HV
122-AL1/20-ST1A 110.0 | 8.5 | 0.2376 | 0.43 | 0.41 | ol | 122 | 0.00403 | HV
149-AL1/24-ST1A 110.0 | 8.75 | 0.194 | 0.41 | 0.47 | ol | 149 | 0.00403 | HV
184-AL1/30-ST1A 110.0 | 8.8 | 0.1571 | 0.4 | 0.535 | ol | 184 | 0.00403 | HV
243-AL1/39-ST1A 110.0 | 9 | 0.1188 | 0.39 | 0.645 | ol | 243 | 0.00403 | HV
305-AL1/39-ST1A 110.0 | 9.2 | 0.0949 | 0.38 | 0.74 | ol | 305 | 0.00403 | HV
490-AL1/64-ST1A 110.0 | 9.75 | 0.059 | 0.37 | 0.96 | ol | 490 | 0.00403 | HV
679-AL1/86-ST1A 110.0 | 9.95 | 0.042 | 0.36 | 1.15 | ol | 679 | 0.00403 | HV
490-AL1/64-ST1A 220.0 | 10 | 0.059 | 0.285 | 0.96 | ol | 490 | 0.00403 | HV
679-AL1/86-ST1A 220.0 | 11.7 | 0.042 | 0.275 | 1.15 | ol | 679 | 0.00403 | HV
490-AL1/64-ST1A 380.0 | 11 | 0.059 | 0.253 | 0.96 | ol | 490 | 0.00403 | HV
679-AL1/86-ST1A 380.0 | 14.6 | 0.042 | 0.25 | 1.15 | ol | 679 | 0.00403 | HV

## trafo_std_types
| i0_percent | pfe_kw | vkr_percent | sn_mva | vn_lv_kv | vn_hv_kv | vk_percent | shift_degree | vector_group | tap_side | tap_neutral | tap_min | tap_max | tap_step_degree | tap_step_percent | tap_phase_shifter
160 MVA 380/110 kV | 0.06 | 60 | 0.25 | 160 | 110 | 380 | 12.2 | 0 | Yy0 | hv | 0 | -9 | 9 | 0 | 1.5 | FALSE
100 MVA 220/110 kV | 0.06 | 55 | 0.26 | 100 | 110 | 220 | 12 | 0 | Yy0 | hv | 0 | -9 | 9 | 0 | 1.5 | FALSE
63 MVA 110/20 kV | 0.04 | 22 | 0.32 | 63 | 20 | 110 | 18 | 150 | YNd5 | hv | 0 | -9 | 9 | 0 | 1.5 | FALSE
40 MVA 110/20 kV | 0.05 | 18 | 0.34 | 40 | 20 | 110 | 16.2 | 150 | YNd5 | hv | 0 | -9 | 9 | 0 | 1.5 | FALSE
25 MVA 110/20 kV | 0.07 | 14 | 0.41 | 25 | 20 | 110 | 12 | 150 | YNd5 | hv | 0 | -9 | 9 | 0 | 1.5 | FALSE
63 MVA 110/10 kV | 0.04 | 22 | 0.32 | 63 | 10 | 110 | 18 | 150 | YNd5 | hv | 0 | -9 | 9 | 0 | 1.5 | FALSE
40 MVA 110/10 kV | 0.05 | 18 | 0.34 | 40 | 10 | 110 | 16.2 | 150 | YNd5 | hv | 0 | -9 | 9 | 0 | 1.5 | FALSE
25 MVA 110/10 kV | 0.07 | 14 | 0.41 | 25 | 10 | 110 | 12 | 150 | YNd5 | hv | 0 | -9 | 9 | 0 | 1.5 | FALSE
0.25 MVA 20/0.4 kV | 0.32 | 0.8 | 1.44 | 0.25 | 0.4 | 20 | 6 | 150 | Yzn5 | hv | 0 | -2 | 2 | 0 | 2.5 | FALSE
0.4 MVA 20/0.4 kV | 0.3375 | 1.35 | 1.425 | 0.4 | 0.4 | 20 | 6 | 150 | Dyn5 | hv | 0 | -2 | 2 | 0 | 2.5 | FALSE
0.63 MVA 20/0.4 kV | 0.2619 | 1.65 | 1.206 | 0.63 | 0.4 | 20 | 6 | 150 | Dyn5 | hv | 0 | -2 | 2 | 0 | 2.5 | FALSE
0.25 MVA 10/0.4 kV | 0.24 | 0.6 | 1.2 | 0.25 | 0.4 | 10 | 4 | 150 | Dyn5 | hv | 0 | -2 | 2 | 0 | 2.5 | FALSE
0.4 MVA 10/0.4 kV | 0.2375 | 0.95 | 1.325 | 0.4 | 0.4 | 10 | 4 | 150 | Dyn5 | hv | 0 | -2 | 2 | 0 | 2.5 | FALSE
0.63 MVA 10/0.4 kV | 0.1873 | 1.18 | 1.0794 | 0.63 | 0.4 | 10 | 4 | 150 | Dyn5 | hv | 0 | -2 | 2 | 0 | 2.5 | FALSE

## trafo3w_std_types
| sn_hv_mva | sn_mv_mva | sn_lv_mva | vn_hv_kv | vn_mv_kv | vn_lv_kv | vk_hv_percent | vk_mv_percent | vk_lv_percent | vkr_hv_percent | vkr_mv_percent | vkr_lv_percent | pfe_kw | i0_percent | shift_mv_degree | shift_lv_degree | vector_group | tap_side | tap_neutral | tap_min | tap_max | tap_step_percent
63/25/38 MVA 110/20/10 kV | 63 | 25 | 38 | 110 | 20 | 10 | 10.4 | 10.4 | 10.4 | 0.28 | 0.32 | 0.35 | 35 | 0.89 | 0 | 0 | YN0yn0yn0 | hv | 0 | -10 | 10 | 1.2
63/25/38 MVA 110/10/10 kV | 63 | 25 | 38 | 110 | 10 | 10 | 10.4 | 10.4 | 10.4 | 0.28 | 0.32 | 0.35 | 35 | 0.89 | 0 | 0 | YN0yn0yn0 | hv | 0 | -10 | 10 | 1.2

## fuse_std_types
| fuse_type | i_rated_a | t_avg | t_min | t_total | x_avg | x_min | x_total
HV 100A | HV 100A | 100 | 0 | [10.0, 3.64, 0.854, 0.281, 0.1, 0.0531, 0.022, 0.01] | [10.0, 4.267, 1.21, 0.403, 0.1, 0.058, 0.022, 0.01] | 0 | [300.0, 350.0, 450.0, 550.0, 700.0, 850.0, 1200.0, 1752.0] | [600.0, 700.0, 900.0, 1150.0, 1665.0, 2000.0, 3000.0, 4313.0]
HV 10A | HV 10A | 10 | 0 | [10.0, 1675.0, 0.344, 0.156, 0.1, 0.0417, 0.0171, 0.01] | [10.0, 1.3, 0.3, 0.155, 0.1, 0.0555, 0.023, 0.01] | 0 | [30.0, 32.0, 35.0, 37.0, 39.0, 50.0, 70.0, 88.0] | [60.0, 70.0, 80.0, 87.0, 94.0, 110.0, 150.0, 216.0]
HV 125A | HV 125A | 125 | 0 | [10.0, 1.82, 0.344, 0.1, 0.0467, 0.0269, 0.01] | [10.0, 2.478, 0.426, 0.1, 0.0427, 0.0211, 0.01] | 0 | [375.0, 500.0, 700.0, 925.0, 1200.0, 1500.0, 2341.0] | [750.0, 1000.0, 1500.0, 2200.0, 3000.0, 4000.0, 5765.0]
HV 160A | HV 160A | 160 | 0 | [10.0, 4.15, 1.03, 0.198, 0.1, 0.051, 0.0172, 0.01] | [10.0, 2.3, 0.734, 0.274, 0.1, 0.046, 0.0177, 0.01] | 0 | [480.0, 550.0, 700.0, 1000.0, 1260.0, 1600.0, 2500.0, 3227.0] | [960.0, 1300.0, 1700.0, 2200.0, 2996.0, 4000.0, 6000.0, 7946.0]
HV 16A | HV 16A | 16 | 0 | [10.0, 0.352, 0.164, 0.1, 0.0649, 0.0342, 0.01] | [10.0, 2.34, 0.722, 0.181, 0.1, 0.055, 0.0296, 0.01] | 0 | [48.0, 60.0, 65.0, 71.0, 80.0, 100.0, 162.0] | [96.0, 110.0, 125.0, 150.0, 168.0, 200.0, 250.0, 398.0]
HV 200A | HV 200A | 200 | 0 | [10.0, 4.267, 1.21, 0.403, 0.1, 0.058, 0.022, 0.01] | [10.0, 3.73, 1.654, 0.328, 0.1, 0.0531, 0.019, 0.01] | 0 | [600.0, 700.0, 900.0, 1150.0, 1665.0, 2000.0, 3000.0, 4313.0] | [1200.0, 1500.0, 1800.0, 2700.0, 3960.0, 5000.0, 7500.0, 10620.0]
HV 20A | HV 20A | 20 | 0 | [10.0, 1.3, 0.3, 0.155, 0.1, 0.0555, 0.023, 0.01] | [10.0, 1.3, 0.161, 0.1, 0.0611, 0.0399, 0.0141, 0.01] | 0 | [60.0, 70.0, 80.0, 87.0, 94.0, 110.0, 150.0, 216.0] | [120.0, 150.0, 200.0, 223.0, 260.0, 300.0, 450.0, 532.0]
HV 25A | HV 25A | 25 | 0 | [10.0, 2.512, 0.833, 0.299, 0.1, 0.0372, 0.0223, 0.01] | [10.0, 3.125, 0.597, 0.198, 0.1, 0.0378, 0.022, 0.01] | 0 | [75.0, 82.0, 90.0, 100.0, 124.0, 170.0, 200.0, 289.0] | [150.0, 170.0, 210.0, 250.0, 294.0, 400.0, 500.0, 711.0]
HV 31.5A | HV 31.5A | 31.5 | 0 | [10.0, 2.34, 0.722, 0.181, 0.1, 0.055, 0.0296, 0.01] | [10.0, 2.84, 0.368, 0.164, 0.1, 0.0621, 0.0378, 0.0195, 0.01] | 0 | [95.0, 110.0, 125.0, 150.0, 165.0, 200.0, 250.0, 390.0] | [189.0, 220.0, 300.0, 350.0, 393.0, 450.0, 530.0, 700.0, 960.0]
HV 40A | HV 40A | 40 | 0 | [10.0, 1.3, 0.161, 0.1, 0.0611, 0.0399, 0.0141, 0.01] | [10.0, 2.05, 0.369, 0.198, 0.1, 0.051, 0.0298, 0.01] | 0 | [120.0, 150.0, 200.0, 223.0, 260.0, 300.0, 450.0, 532.0] | [240.0, 300.0, 400.0, 450.0, 530.0, 650.0, 800.0, 1311.0]
HV 50A | HV 50A | 50 | 0 | [10.0, 3.215, 0.597, 0.198, 0.1, 0.0378, 0.022, 0.01] | [10.0, 3.64, 0.854, 0.281, 0.1, 0.0531, 0.022, 0.01] | 0 | [150.0, 170.0, 210.0, 250.0, 294.0, 400.0, 500.0, 711.0] | [300.0, 350.0, 450.0, 550.0, 700.0, 850.0, 1200.0, 1752.0]
HV 6.3A | HV 6.3A | 6.3 | 0 | [10.0, 1.39, 0.344, 0.168, 0.1, 0.056, 0.0263, 0.01] | [10.0, 1.711, 0.516, 0.198, 0.1, 0.0634, 0.0303, 0.01] | 0 | [19.0, 19.5, 20.4, 20.8, 22.0, 25.0, 32.0, 48.0] | [38.0, 40.0, 43.0, 48.0, 53.0, 60.0, 75.0, 118.0]
HV 63A | HV 63A | 63 | 0 | [10.0, 2.84, 0.368, 0.164, 0.1, 0.0621, 0.0378, 0.0195, 0.01] | [10.0, 1.82, 0.344, 0.1, 0.0467, 0.0269, 0.01] | 0 | [189.0, 220.0, 300.0, 350.0, 393.0, 450.0, 530.0, 700.0, 961.0] | [378.0, 500.0, 700.0, 934.0, 1200.0, 1500.0, 2366.0]
HV 80A | HV 80A | 80 | 0 | [10.0, 2.05, 0.369, 0.198, 0.1, 0.051, 0.0298, 0.01] | [10.0, 4.15, 1.03, 0.198, 0.1, 0.051, 0.0172, 0.01] | 0 | [240.0, 300.0, 400.0, 450.0, 530.0, 650.0, 800.0, 1311.0] | [480.0, 550.0, 700.0, 1000.0, 1260.0, 1600.0, 2500.0, 3227.0]
Siemens NH-1-100 | Siemens NH-1-100 | 100 | [5400.0, 2000.0, 400.0, 20.0, 1.0, 0.2, 0.012, 0.004] | 0 | 0 | [150.0, 190.0, 250.0, 430.0, 900.0, 1250.0, 2700.0, 3600.0] | 0 | 0
Siemens NH-1-125 | Siemens NH-1-125 | 125 | [4800.0, 120.0, 7.0, 0.1, 0.004] | 0 | 0 | [180.0, 400.0, 740.0, 2000.0, 4250.0] | 0 | 0
Siemens NH-1-16 | Siemens NH-1-16 | 16 | [4000.0, 400.0, 2.0, 0.1, 0.04, 0.01] | 0 | 0 | [26.0, 35.0, 75.0, 150.0, 200.0, 300.0] | 0 | 0
Siemens NH-1-160 | Siemens NH-1-160 | 160 | [4800.0, 120.0, 7.0, 0.1, 0.004] | 0 | 0 | [210.0, 500.0, 900.0, 2300.0, 5000.0] | 0 | 0
Siemens NH-1-25 | Siemens NH-1-25 | 25 | [4000.0, 1000.0, 10.0, 0.2, 0.02, 0.01] | 0 | 0 | [40.0, 50.0, 100.0, 210.0, 400.0, 500.0] | 0 | 0
Siemens NH-1-50 | Siemens NH-1-50 | 50 | [4000.0, 40.0, 4.0, 1.0, 0.02, 0.01] | 0 | 0 | [86.0, 200.0, 300.0, 400.0, 1000.0, 1280.0] | 0 | 0
Siemens NH-1-63 | Siemens NH-1-63 | 63 | [4000.0, 100.0, 10.0, 2.0, 0.04, 0.01] | 0 | 0 | [100.0, 200.0, 300.0, 400.0, 1000.0, 1500.0] | 0 | 0
Siemens NH-1-80 | Siemens NH-1-80 | 80 | [4800.0, 120.0, 7.0, 0.1, 0.01] | 0 | 0 | [150.58, 250.0, 450.0, 1150.0, 2470.0] | 0 | 0
Siemens NH-2-1000 | Siemens NH-2-1000 | 1000 | [4800.0, 120.0, 7.0, 0.1, 0.004] | 0 | 0 | [1900.0, 3500.0, 8400.0, 24000.0, 52000.0] | 0 | 0
Siemens NH-2-200 | Siemens NH-2-200 | 200 | [4800.0, 120.0, 7.0, 0.1, 0.004] | 0 | 0 | [280.0, 650.0, 1200.0, 3000.0, 7000.0] | 0 | 0
Siemens NH-2-224 | Siemens NH-2-224 | 224 | [4800.0, 120.0, 7.0, 0.2, 0.04, 0.004] | 0 | 0 | [400.0, 750.0, 1453.0, 3025.0, 4315.0, 7600.0] | 0 | 0
Siemens NH-2-250 | Siemens NH-2-250 | 250 | [4800.0, 120.0, 7.0, 0.1, 0.004] | 0 | 0 | [450.0, 800.0, 1650.0, 4000.0, 8500.0] | 0 | 0
Siemens NH-2-315 | Siemens NH-2-315 | 315 | [4800.0, 120.0, 7.0, 0.1, 0.004] | 0 | 0 | [550.0, 920.0, 1900.0, 5000.0, 11000.0] | 0 | 0
Siemens NH-2-355 | Siemens NH-2-355 | 355 | [4800.0, 120.0, 6.0, 0.1, 0.004] | 0 | 0 | [650.0, 1116.27, 2350.0, 5840.0, 12790.0] | 0 | 0
Siemens NH-2-400 | Siemens NH-2-400 | 400 | [4800.0, 120.0, 7.0, 0.1, 0.004] | 0 | 0 | [720.0, 1350.0, 2800.0, 6500.0, 15000.0] | 0 | 0
Siemens NH-2-425 | Siemens NH-2-425 | 425 | [4800.0, 120.0, 7.0, 0.1, 0.004] | 0 | 0 | [850.0, 1500.0, 3050.0, 7500.0, 16500.0] | 0 | 0
Siemens NH-2-630 | Siemens NH-2-630 | 630 | [4800.0, 120.0, 7.0, 0.1, 0.004] | 0 | 0 | [1200.0, 2000.0, 4800.0, 12000.0, 26000.0] | 0 | 0

## dtypes
| element | column | dtype
0 | bus | name | object
1 | bus | vn_kv | float64
2 | bus | type | object
3 | bus | zone | object
4 | bus | in_service | bool
5 | load | name | object
6 | load | bus | uint32
7 | load | p_mw | float64
8 | load | q_mvar | float64
9 | load | const_z_percent | float64
10 | load | const_i_percent | float64
11 | load | sn_mva | float64
12 | load | scaling | float64
13 | load | in_service | bool
14 | load | type | object
15 | ext_grid | name | object
16 | ext_grid | bus | uint32
17 | ext_grid | vm_pu | float64
18 | ext_grid | va_degree | float64
19 | ext_grid | slack_weight | float64
20 | ext_grid | in_service | bool
21 | line | name | object
22 | line | std_type | object
23 | line | from_bus | uint32
24 | line | to_bus | uint32
25 | line | length_km | float64
26 | line | r_ohm_per_km | float64
27 | line | x_ohm_per_km | float64
28 | line | c_nf_per_km | float64
29 | line | g_us_per_km | float64
30 | line | max_i_ka | float64
31 | line | df | float64
32 | line | parallel | uint32
33 | line | type | object
34 | line | in_service | bool
35 | trafo | name | object
36 | trafo | std_type | object
37 | trafo | hv_bus | uint32
38 | trafo | lv_bus | uint32
39 | trafo | sn_mva | float64
40 | trafo | vn_hv_kv | float64
41 | trafo | vn_lv_kv | float64
42 | trafo | vk_percent | float64
43 | trafo | vkr_percent | float64
44 | trafo | pfe_kw | float64
45 | trafo | i0_percent | float64
46 | trafo | shift_degree | float64
47 | trafo | tap_side | object
48 | trafo | tap_neutral | int32
49 | trafo | tap_min | int32
50 | trafo | tap_max | int32
51 | trafo | tap_step_percent | float64
52 | trafo | tap_step_degree | float64
53 | trafo | tap_pos | int32
54 | trafo | tap_phase_shifter | bool
55 | trafo | parallel | uint32
56 | trafo | df | float64
57 | trafo | in_service | bool
58 | line_geodata | coords | object
59 | bus_geodata | x | float64
60 | bus_geodata | y | float64
61 | bus_geodata | coords | object

## parameters
| version | format_version | converged | OPF_converged | name | f_hz | sn_mva
0 | 2.14.6 | 2.14.0 | FALSE | FALSE |  | 50 | 1