## bus
| name | vn_kv | type | zone | in_service
0 | bus_LV_942-38_0_5_node_0 | 0.4 | n |  | TRUE
1 | bus_LV_942-38_0_5_node_1 | 0.4 | n |  | TRUE
2 | bus_LV_942-38_0_5_node_3 | 0.4 | n |  | TRUE
3 | bus_LV_942-38_0_5_node_6 | 0.4 | n |  | TRUE
4 | bus_LV_942-38_0_5_node_74 | 0.4 | n |  | TRUE
5 | bus_LV_942-38_0_5_node_13 | 0.4 | n |  | TRUE
6 | bus_LV_942-38_0_5_node_5 | 0.4 | n |  | TRUE
7 | bus_LV_942-38_0_5_node_4 | 0.4 | n |  | TRUE
8 | bus_LV_942-38_0_5_node_9 | 0.4 | n |  | TRUE
9 | bus_LV_942-38_0_5_node_77 | 0.4 | n |  | TRUE
10 | bus_LV_942-38_0_5_node_14 | 0.4 | n |  | TRUE
11 | bus_LV_942-38_0_5_node_76 | 0.4 | n |  | TRUE
12 | bus_LV_942-38_0_5_node_45 | 0.4 | n |  | TRUE
13 | bus_LV_942-38_0_5_node_7 | 0.4 | n |  | TRUE
14 | bus_LV_942-38_0_5_node_15 | 0.4 | n |  | TRUE
15 | bus_LV_942-38_0_5_node_17 | 0.4 | n |  | TRUE
16 | bus_LV_942-38_0_5_node_29 | 0.4 | n |  | TRUE
17 | bus_LV_942-38_0_5_node_26 | 0.4 | n |  | TRUE
18 | bus_LV_942-38_0_5_node_11 | 0.4 | n |  | TRUE
19 | bus_LV_942-38_0_5_node_8 | 0.4 | n |  | TRUE
20 | bus_LV_942-38_0_5_node_42 | 0.4 | n |  | TRUE
21 | bus_LV_942-38_0_5_node_44 | 0.4 | n |  | TRUE
22 | bus_LV_942-38_0_5_node_40 | 0.4 | n |  | TRUE
23 | bus_LV_942-38_0_5_node_62 | 0.4 | n |  | TRUE
24 | bus_LV_942-38_0_5_node_24 | 0.4 | n |  | TRUE
25 | bus_LV_942-38_0_5_node_25 | 0.4 | n |  | TRUE
26 | bus_LV_942-38_0_5_node_33 | 0.4 | n |  | TRUE
27 | bus_LV_942-38_0_5_node_27 | 0.4 | n |  | TRUE
28 | bus_LV_942-38_0_5_node_18 | 0.4 | n |  | TRUE
29 | bus_LV_942-38_0_5_node_19 | 0.4 | n |  | TRUE
30 | bus_LV_942-38_0_5_node_21 | 0.4 | n |  | TRUE
31 | bus_LV_942-38_0_5_node_30 | 0.4 | n |  | TRUE
32 | bus_LV_942-38_0_5_node_22 | 0.4 | n |  | TRUE
33 | bus_LV_942-38_0_5_node_75 | 0.4 | n |  | TRUE
34 | bus_LV_942-38_0_5_node_28 | 0.4 | n |  | TRUE
35 | bus_LV_942-38_0_5_node_32 | 0.4 | n |  | TRUE
36 | bus_LV_942-38_0_5_node_31 | 0.4 | n |  | TRUE
37 | bus_LV_942-38_0_5_node_34 | 0.4 | n |  | TRUE
38 | bus_LV_942-38_0_5_node_35 | 0.4 | n |  | TRUE
39 | bus_LV_942-38_0_5_node_36 | 0.4 | n |  | TRUE
40 | bus_LV_942-38_0_5_node_37 | 0.4 | n |  | TRUE
41 | bus_LV_942-38_0_5_node_38 | 0.4 | n |  | TRUE
42 | bus_LV_942-38_0_5_node_39 | 0.4 | n |  | TRUE
43 | bus_LV_942-38_0_5_node_46 | 0.4 | n |  | TRUE
44 | bus_LV_942-38_0_5_node_54 | 0.4 | n |  | TRUE
45 | bus_LV_942-38_0_5_node_67 | 0.4 | n |  | TRUE
46 | bus_LV_942-38_0_5_node_47 | 0.4 | n |  | TRUE
47 | bus_LV_942-38_0_5_node_52 | 0.4 | n |  | TRUE
48 | bus_LV_942-38_0_5_node_41 | 0.4 | n |  | TRUE
49 | bus_LV_942-38_0_5_node_43 | 0.4 | n |  | TRUE
50 | bus_LV_942-38_0_5_node_49 | 0.4 | n |  | TRUE
51 | bus_LV_942-38_0_5_node_55 | 0.4 | n |  | TRUE
52 | bus_LV_942-38_0_5_node_58 | 0.4 | n |  | TRUE
53 | bus_LV_942-38_0_5_node_48 | 0.4 | n |  | TRUE
54 | bus_LV_942-38_0_5_node_50 | 0.4 | n |  | TRUE
55 | bus_LV_942-38_0_5_node_51 | 0.4 | n |  | TRUE
56 | bus_LV_942-38_0_5_node_53 | 0.4 | n |  | TRUE
57 | bus_LV_942-38_0_5_node_59 | 0.4 | n |  | TRUE
58 | bus_LV_942-38_0_5_node_60 | 0.4 | n |  | TRUE
59 | bus_LV_942-38_0_5_node_66 | 0.4 | n |  | TRUE
60 | bus_LV_942-38_0_5_node_70 | 0.4 | n |  | TRUE
61 | bus_LV_942-38_0_5_node_56 | 0.4 | n |  | TRUE
62 | bus_LV_942-38_0_5_node_57 | 0.4 | n |  | TRUE
63 | bus_LV_942-38_0_5_node_61 | 0.4 | n |  | TRUE
64 | bus_LV_942-38_0_5_node_64 | 0.4 | n |  | TRUE
65 | bus_LV_942-38_0_5_node_71 | 0.4 | n |  | TRUE
66 | bus_LV_942-38_0_5_node_63 | 0.4 | n |  | TRUE
67 | bus_LV_942-38_0_5_node_65 | 0.4 | n |  | TRUE
68 | bus_LV_942-38_0_5_node_72 | 0.4 | n |  | TRUE
69 | bus_MV_123_1_node_162 | 20 | n |  | TRUE

## load
| name | bus | p_mw | q_mvar | const_z_percent | const_i_percent | sn_mva | scaling | in_service | type
0 | LV_942-38_0_5_load_0 | 0 | 0.0045136 | 0.0011312 | 0 | 0 |  | 1 | TRUE | wye
1 | LV_942-38_0_5_load_74 | 4 | 0.036084 | 0.0090434 | 0 | 0 |  | 1 | TRUE | wye
2 | LV_942-38_0_5_load_77 | 9 | 0.033709 | 0.0084482 | 0 | 0 |  | 1 | TRUE | wye
3 | LV_942-38_0_5_load_14 | 10 | 0.0023513 | 0.0005893 | 0 | 0 |  | 1 | TRUE | wye
4 | LV_942-38_0_5_load_76 | 11 | 0.03404 | 0.0085312 | 0 | 0 |  | 1 | TRUE | wye
5 | LV_942-38_0_5_load_15 | 14 | 0.0084568 | 0.0021195 | 0 | 0 |  | 1 | TRUE | wye
6 | LV_942-38_0_5_load_26 | 17 | 0.0020091 | 0.00050353 | 0 | 0 |  | 1 | TRUE | wye
7 | LV_942-38_0_5_load_11 | 18 | 0.0025782 | 0.00064616 | 0 | 0 |  | 1 | TRUE | wye
8 | LV_942-38_0_5_load_8 | 19 | 0.012333 | 0.0030909 | 0 | 0 |  | 1 | TRUE | wye
9 | LV_942-38_0_5_load_44 | 21 | 0.012428 | 0.0031148 | 0 | 0 |  | 1 | TRUE | wye
10 | LV_942-38_0_5_load_40 | 22 | 0.0062008 | 0.0015541 | 0 | 0 |  | 1 | TRUE | wye
11 | LV_942-38_0_5_load_62 | 23 | 0.008153 | 0.0020433 | 0 | 0 |  | 1 | TRUE | wye
12 | LV_942-38_0_5_load_33 | 26 | 0.0015582 | 0.00039053 | 0 | 0 |  | 1 | TRUE | wye
13 | LV_942-38_0_5_load_27 | 27 | 0.001107 | 0.00027744 | 0 | 0 |  | 1 | TRUE | wye
14 | LV_942-38_0_5_load_18 | 28 | 0.00090235 | 0.00022615 | 0 | 0 |  | 1 | TRUE | wye
15 | LV_942-38_0_5_load_19 | 29 | 0.00097969 | 0.00024553 | 0 | 0 |  | 1 | TRUE | wye
16 | LV_942-38_0_5_load_21 | 30 | 0.0026087 | 0.0006538 | 0 | 0 |  | 1 | TRUE | wye
17 | LV_942-38_0_5_load_30 | 31 | 0.0007126 | 0.00017859 | 0 | 0 |  | 1 | TRUE | wye
18 | LV_942-38_0_5_load_75 | 33 | 0.0021705 | 0.00054398 | 0 | 0 |  | 1 | TRUE | wye
19 | LV_942-38_0_5_load_32 | 35 | 0.0025495 | 0.00063897 | 0 | 0 |  | 1 | TRUE | wye
20 | LV_942-38_0_5_load_31 | 36 | 0.0008788 | 0.00022025 | 0 | 0 |  | 1 | TRUE | wye
21 | LV_942-38_0_5_load_34 | 37 | 0.0063569 | 0.0015932 | 0 | 0 |  | 1 | TRUE | wye
22 | LV_942-38_0_5_load_35 | 38 | 0.0047625 | 0.0011936 | 0 | 0 |  | 1 | TRUE | wye
23 | LV_942-38_0_5_load_37 | 40 | 0.0048262 | 0.0012096 | 0 | 0 |  | 1 | TRUE | wye
24 | LV_942-38_0_5_load_38 | 41 | 0.0040524 | 0.0010156 | 0 | 0 |  | 1 | TRUE | wye
25 | LV_942-38_0_5_load_39 | 42 | 0.0035016 | 0.00087758 | 0 | 0 |  | 1 | TRUE | wye
26 | LV_942-38_0_5_load_46 | 43 | 0.0066542 | 0.0016677 | 0 | 0 |  | 1 | TRUE | wye
27 | LV_942-38_0_5_load_54 | 44 | 0.0054713 | 0.0013712 | 0 | 0 |  | 1 | TRUE | wye
28 | LV_942-38_0_5_load_67 | 45 | 0.0089541 | 0.0022441 | 0 | 0 |  | 1 | TRUE | wye
29 | LV_942-38_0_5_load_52 | 47 | 0.0023437 | 0.00058739 | 0 | 0 |  | 1 | TRUE | wye
30 | LV_942-38_0_5_load_41 | 48 | 0.0050106 | 0.0012558 | 0 | 0 |  | 1 | TRUE | wye
31 | LV_942-38_0_5_load_43 | 49 | 0.006307 | 0.0015807 | 0 | 0 |  | 1 | TRUE | wye
32 | LV_942-38_0_5_load_55 | 51 | 0.0037408 | 0.00093754 | 0 | 0 |  | 1 | TRUE | wye
33 | LV_942-38_0_5_load_48 | 53 | 0.0084469 | 0.002117 | 0 | 0 |  | 1 | TRUE | wye
34 | LV_942-38_0_5_load_50 | 54 | 0.0048516 | 0.0012159 | 0 | 0 |  | 1 | TRUE | wye
35 | LV_942-38_0_5_load_51 | 55 | 0.0057701 | 0.0014461 | 0 | 0 |  | 1 | TRUE | wye
36 | LV_942-38_0_5_load_59 | 57 | 0.018239 | 0.004571 | 0 | 0 |  | 1 | TRUE | wye
37 | LV_942-38_0_5_load_60 | 58 | 0.027231 | 0.0068248 | 0 | 0 |  | 1 | TRUE | wye
38 | LV_942-38_0_5_load_66 | 59 | 0.059942 | 0.015023 | 0 | 0 |  | 1 | TRUE | wye
39 | LV_942-38_0_5_load_70 | 60 | 0.0029112 | 0.00072961 | 0 | 0 |  | 1 | TRUE | wye
40 | LV_942-38_0_5_load_56 | 61 | 0.0045892 | 0.0011502 | 0 | 0 |  | 1 | TRUE | wye
41 | LV_942-38_0_5_load_57 | 62 | 0.0063162 | 0.001583 | 0 | 0 |  | 1 | TRUE | wye
42 | LV_942-38_0_5_load_61 | 63 | 0.0036821 | 0.00092282 | 0 | 0 |  | 1 | TRUE | wye
43 | LV_942-38_0_5_load_64 | 64 | 0.011317 | 0.0028364 | 0 | 0 |  | 1 | TRUE | wye
44 | LV_942-38_0_5_load_71 | 65 | 0.0031444 | 0.00078805 | 0 | 0 |  | 1 | TRUE | wye
45 | LV_942-38_0_5_load_65 | 67 | 0.0042908 | 0.0010754 | 0 | 0 |  | 1 | TRUE | wye
46 | LV_942-38_0_5_load_72 | 68 | 0.0039814 | 0.00099784 | 0 | 0 |  | 1 | TRUE | wye

## ext_grid
| name | bus | vm_pu | va_degree | slack_weight | in_service
0 |  | 52 | 1 | 0 | 1 | TRUE

## line
| name | std_type | from_bus | to_bus | length_km | r_ohm_per_km | x_ohm_per_km | c_nf_per_km | g_us_per_km | max_i_ka | df | parallel | type | in_service
0 | LV_942-38_0_5_line_0 |  | 0 | 1 | 0.029047 | 0.125 | 0.08 | 261 | 0 | 0.364 | 1 | 1 | cs | TRUE
1 | LV_942-38_0_5_line_1 |  | 1 | 2 | 0.018771 | 0.125 | 0.08 | 261 | 0 | 0.364 | 1 | 1 | cs | TRUE
2 | LV_942-38_0_5_line_2 |  | 1 | 3 | 0.045507 | 0.125 | 0.08 | 261 | 0 | 0.364 | 1 | 1 | cs | TRUE
3 | LV_942-38_0_5_line_3 |  | 2 | 4 | 0.009378 | 0.125 | 0.08 | 261 | 0 | 0.364 | 1 | 1 | cs | TRUE
4 | LV_942-38_0_5_line_4 |  | 2 | 5 | 0.049028 | 0.125 | 0.08 | 261 | 0 | 0.364 | 1 | 1 | cs | TRUE
5 | LV_942-38_0_5_line_5 |  | 2 | 6 | 0.049793 | 0.125 | 0.08 | 261 | 0 | 0.364 | 1 | 1 | cs | TRUE
6 | LV_942-38_0_5_line_6 |  | 3 | 11 | 0.020188 | 0.125 | 0.08 | 261 | 0 | 0.364 | 1 | 1 | cs | TRUE
7 | LV_942-38_0_5_line_7 |  | 3 | 12 | 0.040397 | 0.125 | 0.08 | 261 | 0 | 0.364 | 1 | 2 | cs | TRUE
8 | LV_942-38_0_5_line_8 |  | 5 | 9 | 0.034854 | 0.125 | 0.08 | 261 | 0 | 0.364 | 1 | 1 | cs | TRUE
9 | LV_942-38_0_5_line_9 |  | 6 | 10 | 0.020533 | 0.125 | 0.08 | 261 | 0 | 0.364 | 1 | 1 | cs | TRUE
10 | LV_942-38_0_5_line_10 |  | 7 | 8 | 0.11127 | 0.125 | 0.08 | 261 | 0 | 0.364 | 1 | 1 | cs | TRUE
11 | LV_942-38_0_5_line_11 |  | 7 | 9 | 0.012548 | 0.125 | 0.08 | 261 | 0 | 0.364 | 1 | 1 | cs | TRUE
12 | LV_942-38_0_5_line_12 |  | 8 | 18 | 0.027451 | 0.125 | 0.08 | 261 | 0 | 0.364 | 1 | 1 | cs | TRUE
13 | LV_942-38_0_5_line_13 |  | 8 | 19 | 0.024886 | 0.125 | 0.08 | 261 | 0 | 0.364 | 1 | 1 | cs | TRUE
14 | LV_942-38_0_5_line_14 |  | 10 | 13 | 0.021572 | 0.125 | 0.08 | 261 | 0 | 0.364 | 1 | 1 | cs | TRUE
15 | LV_942-38_0_5_line_15 |  | 12 | 23 | 0.023129 | 0.125 | 0.08 | 261 | 0 | 0.364 | 1 | 3 | cs | TRUE
16 | LV_942-38_0_5_line_16 |  | 12 | 21 | 0.0073701 | 0.125 | 0.08 | 261 | 0 | 0.364 | 1 | 3 | cs | TRUE
17 | LV_942-38_0_5_line_17 |  | 13 | 14 | 0.017976 | 0.125 | 0.08 | 261 | 0 | 0.364 | 1 | 1 | cs | TRUE
18 | LV_942-38_0_5_line_18 |  | 15 | 16 | 0.022997 | 0.125 | 0.08 | 261 | 0 | 0.364 | 1 | 1 | cs | TRUE
19 | LV_942-38_0_5_line_19 |  | 15 | 17 | 0.024489 | 0.125 | 0.08 | 261 | 0 | 0.364 | 1 | 1 | cs | TRUE
20 | LV_942-38_0_5_line_20 |  | 16 | 26 | 0.019084 | 0.125 | 0.08 | 261 | 0 | 0.364 | 1 | 1 | cs | TRUE
21 | LV_942-38_0_5_line_21 |  | 17 | 27 | 0.02903 | 0.125 | 0.08 | 261 | 0 | 0.364 | 1 | 1 | cs | TRUE
22 | LV_942-38_0_5_line_22 |  | 18 | 24 | 0.033839 | 0.125 | 0.08 | 261 | 0 | 0.364 | 1 | 1 | cs | TRUE
23 | LV_942-38_0_5_line_23 |  | 20 | 21 | 0.030447 | 0.125 | 0.08 | 261 | 0 | 0.364 | 1 | 3 | cs | TRUE
24 | LV_942-38_0_5_line_24 |  | 20 | 22 | 0.041323 | 0.125 | 0.08 | 261 | 0 | 0.364 | 1 | 3 | cs | TRUE
25 | LV_942-38_0_5_line_25 |  | 22 | 48 | 0.024219 | 0.125 | 0.08 | 261 | 0 | 0.364 | 1 | 3 | cs | TRUE
26 | LV_942-38_0_5_line_26 |  | 23 | 52 | 0.026445 | 0.125 | 0.08 | 261 | 0 | 0.364 | 1 | 3 | cs | TRUE
27 | LV_942-38_0_5_line_27 |  | 24 | 25 | 0.043646 | 0.125 | 0.08 | 261 | 0 | 0.364 | 1 | 1 | cs | TRUE
28 | LV_942-38_0_5_line_28 |  | 25 | 35 | 0.028407 | 0.125 | 0.08 | 261 | 0 | 0.364 | 1 | 1 | cs | TRUE
29 | LV_942-38_0_5_line_29 |  | 25 | 32 | 0.061114 | 0.125 | 0.08 | 261 | 0 | 0.364 | 1 | 1 | cs | TRUE
30 | LV_942-38_0_5_line_30 |  | 26 | 35 | 0.069476 | 0.125 | 0.08 | 261 | 0 | 0.364 | 1 | 1 | cs | TRUE
31 | LV_942-38_0_5_line_31 |  | 27 | 34 | 0.025096 | 0.125 | 0.08 | 261 | 0 | 0.364 | 1 | 1 | cs | TRUE
32 | LV_942-38_0_5_line_32 |  | 28 | 29 | 0.0093565 | 0.125 | 0.08 | 261 | 0 | 0.364 | 1 | 1 | cs | TRUE
33 | LV_942-38_0_5_line_33 |  | 29 | 30 | 0.0011436 | 0.125 | 0.08 | 261 | 0 | 0.364 | 1 | 1 | cs | TRUE
34 | LV_942-38_0_5_line_34 |  | 30 | 31 | 0.014055 | 0.125 | 0.08 | 261 | 0 | 0.364 | 1 | 1 | cs | TRUE
35 | LV_942-38_0_5_line_35 |  | 31 | 34 | 0.012255 | 0.125 | 0.08 | 261 | 0 | 0.364 | 1 | 1 | cs | TRUE
36 | LV_942-38_0_5_line_36 |  | 32 | 33 | 0.018329 | 0.125 | 0.08 | 261 | 0 | 0.364 | 1 | 1 | cs | TRUE
37 | LV_942-38_0_5_line_37 |  | 34 | 36 | 0.039132 | 0.125 | 0.08 | 261 | 0 | 0.364 | 1 | 1 | cs | TRUE
38 | LV_942-38_0_5_line_38 |  | 37 | 38 | 0.0081963 | 0.125 | 0.08 | 261 | 0 | 0.364 | 1 | 3 | cs | TRUE
39 | LV_942-38_0_5_line_39 |  | 37 | 39 | 0.013537 | 0.125 | 0.08 | 261 | 0 | 0.364 | 1 | 3 | cs | TRUE
40 | LV_942-38_0_5_line_40 |  | 38 | 40 | 0.00015283 | 0.125 | 0.08 | 261 | 0 | 0.364 | 1 | 3 | cs | TRUE
41 | LV_942-38_0_5_line_41 |  | 39 | 41 | 0.016013 | 0.125 | 0.08 | 261 | 0 | 0.364 | 1 | 3 | cs | TRUE
42 | LV_942-38_0_5_line_42 |  | 39 | 42 | 0.039622 | 0.125 | 0.08 | 261 | 0 | 0.364 | 1 | 1 | cs | TRUE
43 | LV_942-38_0_5_line_43 |  | 40 | 43 | 0.019142 | 0.125 | 0.08 | 261 | 0 | 0.364 | 1 | 3 | cs | TRUE
44 | LV_942-38_0_5_line_44 |  | 41 | 44 | 0.007425 | 0.125 | 0.08 | 261 | 0 | 0.364 | 1 | 3 | cs | TRUE
45 | LV_942-38_0_5_line_45 |  | 42 | 45 | 0.021364 | 0.125 | 0.08 | 261 | 0 | 0.364 | 1 | 1 | cs | TRUE
46 | LV_942-38_0_5_line_46 |  | 43 | 46 | 0.045428 | 0.125 | 0.08 | 261 | 0 | 0.364 | 1 | 3 | cs | TRUE
47 | LV_942-38_0_5_line_47 |  | 44 | 47 | 0.0068164 | 0.125 | 0.08 | 261 | 0 | 0.364 | 1 | 3 | cs | TRUE
48 | LV_942-38_0_5_line_48 |  | 46 | 53 | 0.021877 | 0.125 | 0.08 | 261 | 0 | 0.364 | 1 | 3 | cs | TRUE
49 | LV_942-38_0_5_line_49 |  | 47 | 54 | 0.019429 | 0.125 | 0.08 | 261 | 0 | 0.364 | 1 | 3 | cs | TRUE
50 | LV_942-38_0_5_line_50 |  | 48 | 49 | 0.00091223 | 0.125 | 0.08 | 261 | 0 | 0.364 | 1 | 3 | cs | TRUE
51 | LV_942-38_0_5_line_51 |  | 49 | 50 | 0.0097295 | 0.125 | 0.08 | 261 | 0 | 0.364 | 1 | 3 | cs | TRUE
52 | LV_942-38_0_5_line_52 |  | 50 | 51 | 0.0072988 | 0.125 | 0.08 | 261 | 0 | 0.364 | 1 | 3 | cs | TRUE
53 | LV_942-38_0_5_line_53 |  | 51 | 53 | 0.02003 | 0.125 | 0.08 | 261 | 0 | 0.364 | 1 | 3 | cs | TRUE
54 | LV_942-38_0_5_line_54 |  | 52 | 63 | 0.046399 | 0.125 | 0.08 | 261 | 0 | 0.364 | 1 | 1 | cs | TRUE
55 | LV_942-38_0_5_line_55 |  | 52 | 62 | 0.03349 | 0.125 | 0.08 | 261 | 0 | 0.364 | 1 | 1 | cs | TRUE
56 | LV_942-38_0_5_line_56 |  | 54 | 55 | 0.0038527 | 0.125 | 0.08 | 261 | 0 | 0.364 | 1 | 3 | cs | TRUE
57 | LV_942-38_0_5_line_57 |  | 55 | 56 | 0.026308 | 0.125 | 0.08 | 261 | 0 | 0.364 | 1 | 3 | cs | TRUE
58 | LV_942-38_0_5_line_58 |  | 56 | 57 | 0.019843 | 0.125 | 0.08 | 261 | 0 | 0.364 | 1 | 1 | cs | TRUE
59 | LV_942-38_0_5_line_59 |  | 56 | 58 | 0.045426 | 0.125 | 0.08 | 261 | 0 | 0.364 | 1 | 1 | cs | TRUE
60 | LV_942-38_0_5_line_60 |  | 57 | 59 | 0.01604 | 0.125 | 0.08 | 261 | 0 | 0.364 | 1 | 1 | cs | TRUE
61 | LV_942-38_0_5_line_61 |  | 58 | 60 | 0.027305 | 0.125 | 0.08 | 261 | 0 | 0.364 | 1 | 1 | cs | TRUE
62 | LV_942-38_0_5_line_62 |  | 59 | 64 | 0.015956 | 0.125 | 0.08 | 261 | 0 | 0.364 | 1 | 1 | cs | TRUE
63 | LV_942-38_0_5_line_63 |  | 60 | 65 | 0.010254 | 0.125 | 0.08 | 261 | 0 | 0.364 | 1 | 1 | cs | TRUE
64 | LV_942-38_0_5_line_64 |  | 61 | 62 | 0.0055896 | 0.125 | 0.08 | 261 | 0 | 0.364 | 1 | 1 | cs | TRUE
65 | LV_942-38_0_5_line_65 |  | 64 | 66 | 0.021077 | 0.125 | 0.08 | 261 | 0 | 0.364 | 1 | 1 | cs | TRUE
66 | LV_942-38_0_5_line_66 |  | 66 | 67 | 0.046293 | 0.125 | 0.08 | 261 | 0 | 0.364 | 1 | 1 | cs | TRUE
67 | LV_942-38_0_5_line_67 |  | 67 | 68 | 0.031289 | 0.125 | 0.08 | 261 | 0 | 0.364 | 1 | 1 | cs | TRUE

## trafo
| name | std_type | hv_bus | lv_bus | sn_mva | vn_hv_kv | vn_lv_kv | vk_percent | vkr_percent | pfe_kw | i0_percent | shift_degree | tap_side | tap_neutral | tap_min | tap_max | tap_step_percent | tap_step_degree | tap_pos | tap_phase_shifter | parallel | df | in_service
0 | LV_942-38_0_5_trafo_58 | 0.63 MVA 20/0.4 kV | 69 | 52 | 0.63 | 20 | 0.4 | 6 | 1.206 | 1.65 | 0.2619 | 150 | hv | 0 | -2 | 2 | 2.5 | 0 | 0 | FALSE | 1 | 1 | TRUE

## line_geodata
| x0 | y0 | x1 | y1 | x2 | y2 | x3 | y3 | x4 | y4 | x5 | y5 | x6 | y6 | x7 | y7 | x8 | y8 | x9 | y9
0 | 2614639.0424 | 1178165.625 | 2614643.1031 | 1178148.4372 | 2614642.9719 | 1178145.8466 | 2614649.1951 | 1178139.636
1 | 2614639.0424 | 1178165.625 | 2614647.7319 | 1178174.106 | 2614652.4807 | 1178178.731
2 | 2614606.8086 | 1178133.5303 | 2614618.0062 | 1178144.3853 | 2614630.1794 | 1178156.1875 | 2614632.5503 | 1178158.3944 | 2614639.0424 | 1178165.625
3 | 2614659.196 | 1178185.2951 | 2614652.4807 | 1178178.731
4 | 2614652.4807 | 1178178.731 | 2614649.7925 | 1178181.3369 | 2614647.0787 | 1178185.0878 | 2614645.3728 | 1178189.0634 | 2614644.6763 | 1178192.7192 | 2614644.6365 | 1178196.5321 | 2614644.9949 | 1178199.9347 | 2614646.1526 | 1178210.8431 | 2614655.0486 | 1178206.696 | 2614656.2908 | 1178211.1124
5 | 2614652.4807 | 1178178.731 | 2614657.4051 | 1178173.9628 | 2614672.6974 | 1178159.9262 | 2614678.7246 | 1178154.1379 | 2614684.6503 | 1178149.2054 | 2614689.6863 | 1178145.7381
6 | 2614606.8086 | 1178133.5303 | 2614592.814 | 1178148.115
7 | 2614594.7141 | 1178104.9864 | 2614599.5991 | 1178110.1898 | 2614591.3576 | 1178118.5408 | 2614606.8086 | 1178133.5303
8 | 2614656.2908 | 1178211.1124 | 2614658.2508 | 1178209.4496 | 2614673.005 | 1178196.7235 | 2614683.1021 | 1178188.7663
9 | 2614689.6863 | 1178145.7381 | 2614675.2584 | 1178131.1288
10 | 2614789.1273 | 1178211.1816 | 2614769.2804 | 1178200.6164 | 2614742.3733 | 1178183.9864 | 2614730.5867 | 1178179.7665 | 2614718.6502 | 1178180.6378 | 2614710.0846 | 1178184.0075 | 2614694.1237 | 1178190.2717 | 2614694.735 | 1178183.9811
11 | 2614683.1021 | 1178188.7663 | 2614694.735 | 1178183.9811
12 | 2614789.1273 | 1178211.1816 | 2614812.5639 | 1178225.4744
13 | 2614789.1273 | 1178211.1816 | 2614769.8813 | 1178226.9576
14 | 2614689.2501 | 1178114.7101 | 2614675.2584 | 1178131.1288
15 | 2614594.7141 | 1178104.9864 | 2614602.083 | 1178097.2892 | 2614611.0519 | 1178088.6212
16 | 2614594.7141 | 1178104.9864 | 2614589.3442 | 1178110.0345
17 | 2614689.2501 | 1178114.7101 | 2614700.5307 | 1178100.714
18 | 2614790.9068 | 1178111.9686 | 2614811.6798 | 1178121.9581
19 | 2614790.9068 | 1178111.9686 | 2614805.2989 | 1178092.1544
20 | 2614811.6798 | 1178121.9581 | 2614814.3966 | 1178129.4797 | 2614809.588 | 1178139.4699
21 | 2614805.2989 | 1178092.1544 | 2614822.3596 | 1178068.6664
22 | 2614841.4543 | 1178243.0933 | 2614812.5639 | 1178225.4744
23 | 2614567.1607 | 1178130.8885 | 2614589.3442 | 1178110.0345
24 | 2614567.1607 | 1178130.8885 | 2614550.2198 | 1178112.6716 | 2614540.8234 | 1178102.566 | 2614539.0209 | 1178100.6273
25 | 2614539.0209 | 1178100.6273 | 2614533.7894 | 1178095.0007 | 2614528.9197 | 1178089.764 | 2614522.527 | 1178082.8927
26 | 2614630.0674 | 1178070.2433 | 2614611.0519 | 1178088.6212
27 | 2614850.3615 | 1178200.3712 | 2614841.4543 | 1178243.0933
28 | 2614850.3615 | 1178200.3712 | 2614825.8217 | 1178186.061
29 | 2614850.3615 | 1178200.3712 | 2614852.3972 | 1178189.693 | 2614856.1534 | 1178175.4172 | 2614868.6894 | 1178142.22
30 | 2614825.8217 | 1178186.061 | 2614793.5597 | 1178167.2478 | 2614804.0443 | 1178150.9875 | 2614809.588 | 1178139.4699
31 | 2614841.7393 | 1178053.1414 | 2614825.7436 | 1178064.0075 | 2614822.3596 | 1178068.6664
32 | 2614876.2573 | 1178065.9258 | 2614867.4985 | 1178062.6353
33 | 2614867.4985 | 1178062.6353 | 2614866.428 | 1178062.2331
34 | 2614853.257 | 1178057.3264 | 2614856.6175 | 1178058.5475 | 2614866.428 | 1178062.2331
35 | 2614841.7393 | 1178053.1414 | 2614853.257 | 1178057.3264
36 | 2614868.6894 | 1178142.22 | 2614851.9678 | 1178134.6082
37 | 2614841.7393 | 1178053.1414 | 2614860.4099 | 1178018.7509
38 | 2614537.9553 | 1177995.4197 | 2614531.1333 | 1177999.9627
39 | 2614549.2224 | 1177987.9166 | 2614537.9553 | 1177995.4197
40 | 2614531.1333 | 1177999.9627 | 2614531.0061 | 1178000.0474
41 | 2614549.2224 | 1177987.9166 | 2614564.9394 | 1177984.8535
42 | 2614549.2224 | 1177987.9166 | 2614534.5074 | 1177951.1284
43 | 2614515.0737 | 1178010.6574 | 2614531.0061 | 1178000.0474
44 | 2614572.2272 | 1177983.4331 | 2614564.9394 | 1177984.8535
45 | 2614534.5074 | 1177951.1284 | 2614526.5733 | 1177931.2927
46 | 2614481.2866 | 1178039.6459 | 2614482.286 | 1178037.0804 | 2614483.8521 | 1178034.0048 | 2614486.6115 | 1178030.354 | 2614490.2408 | 1178027.1945 | 2614515.0737 | 1178010.6574
47 | 2614572.2272 | 1177983.4331 | 2614578.9178 | 1177982.1292
48 | 2614481.2866 | 1178039.6459 | 2614489.0951 | 1178046.068 | 2614496.9756 | 1178054.8062
49 | 2614597.9884 | 1177978.4125 | 2614578.9178 | 1177982.1292
50 | 2614521.9056 | 1178082.2248 | 2614522.527 | 1178082.8927
51 | 2614515.2784 | 1178075.1014 | 2614521.9056 | 1178082.2248
52 | 2614515.2784 | 1178075.1014 | 2614510.3903 | 1178069.6812
53 | 2614496.9756 | 1178054.8062 | 2614510.3903 | 1178069.6812
54 | 2614630.0674 | 1178070.2433 | 2614657.9327 | 1178038.8728 | 2614660.7329 | 1178035.4281
55 | 2614630.0674 | 1178070.2433 | 2614629.3768 | 1178043.15 | 2614629.2152 | 1178036.7644
56 | 2614597.9884 | 1177978.4125 | 2614601.7699 | 1177977.6755
57 | 2614627.5921 | 1177972.643 | 2614601.7699 | 1177977.6755
58 | 2614627.5921 | 1177972.643 | 2614647.2688 | 1177975.208
59 | 2614627.5921 | 1177972.643 | 2614625.9031 | 1177927.2482
60 | 2614663.174 | 1177977.2813 | 2614647.2688 | 1177975.208
61 | 2614624.8878 | 1177899.9616 | 2614625.9031 | 1177927.2482
62 | 2614663.174 | 1177977.2813 | 2614678.9963 | 1177979.3439
63 | 2614624.8878 | 1177899.9616 | 2614624.5066 | 1177889.7152
64 | 2614629.0737 | 1178031.1766 | 2614629.2152 | 1178036.7644
65 | 2614699.8963 | 1177982.0683 | 2614678.9963 | 1177979.3439
66 | 2614699.8963 | 1177982.0683 | 2614709.8459 | 1177962.7383 | 2614717.0303 | 1177946.2808 | 2614719.2685 | 1177940.0769
67 | 2614719.2685 | 1177940.0769 | 2614726.5234 | 1177919.9683 | 2614729.4694 | 1177910.5044

## bus_geodata
| x | y | coords
0 | 2614649.1951 | 1178139.636
1 | 2614639.0424 | 1178165.625
2 | 2614652.4807 | 1178178.731
3 | 2614606.8086 | 1178133.5303
4 | 2614659.196 | 1178185.2951
5 | 2614656.2908 | 1178211.1124
6 | 2614689.6863 | 1178145.7381
7 | 2614694.735 | 1178183.9811
8 | 2614789.1273 | 1178211.1816
9 | 2614683.1021 | 1178188.7663
10 | 2614675.2584 | 1178131.1288
11 | 2614592.814 | 1178148.115
12 | 2614594.7141 | 1178104.9864
13 | 2614689.2501 | 1178114.7101
14 | 2614700.5307 | 1178100.714
15 | 2614790.9068 | 1178111.9686
16 | 2614811.6798 | 1178121.9581
17 | 2614805.2989 | 1178092.1544
18 | 2614812.5639 | 1178225.4744
19 | 2614769.8813 | 1178226.9576
20 | 2614567.1607 | 1178130.8885
21 | 2614589.3442 | 1178110.0345
22 | 2614539.0209 | 1178100.6273
23 | 2614611.0519 | 1178088.6212
24 | 2614841.4543 | 1178243.0933
25 | 2614850.3615 | 1178200.3712
26 | 2614809.588 | 1178139.4699
27 | 2614822.3596 | 1178068.6664
28 | 2614876.2573 | 1178065.9258
29 | 2614867.4985 | 1178062.6353
30 | 2614866.428 | 1178062.2331
31 | 2614853.257 | 1178057.3264
32 | 2614868.6894 | 1178142.22
33 | 2614851.9678 | 1178134.6082
34 | 2614841.7393 | 1178053.1414
35 | 2614825.8217 | 1178186.061
36 | 2614860.4099 | 1178018.7509
37 | 2614537.9553 | 1177995.4197
38 | 2614531.1333 | 1177999.9627
39 | 2614549.2224 | 1177987.9166
40 | 2614531.0061 | 1178000.0474
41 | 2614564.9394 | 1177984.8535
42 | 2614534.5074 | 1177951.1284
43 | 2614515.0737 | 1178010.6574
44 | 2614572.2272 | 1177983.4331
45 | 2614526.5733 | 1177931.2927
46 | 2614481.2866 | 1178039.6459
47 | 2614578.9178 | 1177982.1292
48 | 2614522.527 | 1178082.8927
49 | 2614521.9056 | 1178082.2248
50 | 2614515.2784 | 1178075.1014
51 | 2614510.3903 | 1178069.6812
52 | 2614630.0674 | 1178070.2433
53 | 2614496.9756 | 1178054.8062
54 | 2614597.9884 | 1177978.4125
55 | 2614601.7699 | 1177977.6755
56 | 2614627.5921 | 1177972.643
57 | 2614647.2688 | 1177975.208
58 | 2614625.9031 | 1177927.2482
59 | 2614663.174 | 1177977.2813
60 | 2614624.8878 | 1177899.9616
61 | 2614629.0737 | 1178031.1766
62 | 2614629.2152 | 1178036.7644
63 | 2614660.7329 | 1178035.4281
64 | 2614678.9963 | 1177979.3439
65 | 2614624.5066 | 1177889.7152
66 | 2614699.8963 | 1177982.0683
67 | 2614719.2685 | 1177940.0769
68 | 2614729.4694 | 1177910.5044
69 | 2614594.7141 | 1178104.9864

## line_std_types
| c_nf_per_km | r_ohm_per_km | x_ohm_per_km | max_i_ka | type | q_mm2 | alpha | voltage_rating
NAYY 4x50 SE | 210 | 0.642 | 0.083 | 0.142 | cs | 50 | 0.00403 | LV
NAYY 4x120 SE | 264 | 0.225 | 0.08 | 0.242 | cs | 120 | 0.00403 | LV
NAYY 4x150 SE | 261 | 0.208 | 0.08 | 0.27 | cs | 150 | 0.00403 | LV
NA2XS2Y 1x95 RM/25 12/20 kV | 216 | 0.313 | 0.132 | 0.252 | cs | 95 | 0.00403 | MV
NA2XS2Y 1x185 RM/25 12/20 kV | 273 | 0.161 | 0.117 | 0.362 | cs | 185 | 0.00403 | MV
NA2XS2Y 1x240 RM/25 12/20 kV | 304 | 0.122 | 0.112 | 0.421 | cs | 240 | 0.00403 | MV
NA2XS2Y 1x95 RM/25 6/10 kV | 315 | 0.313 | 0.123 | 0.249 | cs | 95 | 0.00403 | MV
NA2XS2Y 1x185 RM/25 6/10 kV | 406 | 0.161 | 0.11 | 0.358 | cs | 185 | 0.00403 | MV
NA2XS2Y 1x240 RM/25 6/10 kV | 456 | 0.122 | 0.105 | 0.416 | cs | 240 | 0.00403 | MV
NA2XS2Y 1x150 RM/25 12/20 kV | 250 | 0.206 | 0.116 | 0.319 | cs | 150 | 0.00403 | MV
NA2XS2Y 1x120 RM/25 12/20 kV | 230 | 0.253 | 0.119 | 0.283 | cs | 120 | 0.00403 | MV
NA2XS2Y 1x70 RM/25 12/20 kV | 190 | 0.443 | 0.132 | 0.22 | cs | 70 | 0.00403 | MV
NA2XS2Y 1x150 RM/25 6/10 kV | 360 | 0.206 | 0.11 | 0.315 | cs | 150 | 0.00403 | MV
NA2XS2Y 1x120 RM/25 6/10 kV | 340 | 0.253 | 0.113 | 0.28 | cs | 120 | 0.00403 | MV
NA2XS2Y 1x70 RM/25 6/10 kV | 280 | 0.443 | 0.123 | 0.217 | cs | 70 | 0.00403 | MV
N2XS(FL)2Y 1x120 RM/35 64/110 kV | 112 | 0.153 | 0.166 | 0.366 | cs | 120 | 0.00393 | HV
N2XS(FL)2Y 1x185 RM/35 64/110 kV | 125 | 0.099 | 0.156 | 0.457 | cs | 185 | 0.00393 | HV
N2XS(FL)2Y 1x240 RM/35 64/110 kV | 135 | 0.075 | 0.149 | 0.526 | cs | 240 | 0.00393 | HV
N2XS(FL)2Y 1x300 RM/35 64/110 kV | 144 | 0.06 | 0.144 | 0.588 | cs | 300 | 0.00393 | HV
15-AL1/3-ST1A 0.4 | 11 | 1.8769 | 0.35 | 0.105 | ol | 16 | 0.00403 | LV
24-AL1/4-ST1A 0.4 | 11.25 | 1.2012 | 0.335 | 0.14 | ol | 24 | 0.00403 | LV
48-AL1/8-ST1A 0.4 | 12.2 | 0.5939 | 0.3 | 0.21 | ol | 48 | 0.00403 | LV
94-AL1/15-ST1A 0.4 | 13.2 | 0.306 | 0.29 | 0.35 | ol | 94 | 0.00403 | LV
34-AL1/6-ST1A 10.0 | 9.7 | 0.8342 | 0.36 | 0.17 | ol | 34 | 0.00403 | MV
48-AL1/8-ST1A 10.0 | 10.1 | 0.5939 | 0.35 | 0.21 | ol | 48 | 0.00403 | MV
70-AL1/11-ST1A 10.0 | 10.4 | 0.4132 | 0.339 | 0.29 | ol | 70 | 0.00403 | MV
94-AL1/15-ST1A 10.0 | 10.75 | 0.306 | 0.33 | 0.35 | ol | 94 | 0.00403 | MV
122-AL1/20-ST1A 10.0 | 11.1 | 0.2376 | 0.323 | 0.41 | ol | 122 | 0.00403 | MV
149-AL1/24-ST1A 10.0 | 11.25 | 0.194 | 0.315 | 0.47 | ol | 149 | 0.00403 | MV
34-AL1/6-ST1A 20.0 | 9.15 | 0.8342 | 0.382 | 0.17 | ol | 34 | 0.00403 | MV
48-AL1/8-ST1A 20.0 | 9.5 | 0.5939 | 0.372 | 0.21 | ol | 48 | 0.00403 | MV
70-AL1/11-ST1A 20.0 | 9.7 | 0.4132 | 0.36 | 0.29 | ol | 70 | 0.00403 | MV
94-AL1/15-ST1A 20.0 | 10 | 0.306 | 0.35 | 0.35 | ol | 94 | 0.00403 | MV
122-AL1/20-ST1A 20.0 | 10.3 | 0.2376 | 0.344 | 0.41 | ol | 122 | 0.00403 | MV
149-AL1/24-ST1A 20.0 | 10.5 | 0.194 | 0.337 | 0.47 | ol | 149 | 0.00403 | MV
184-AL1/30-ST1A 20.0 | 10.75 | 0.1571 | 0.33 | 0.535 | ol | 184 | 0.00403 | MV
243-AL1/39-ST1A 20.0 | 11 | 0.1188 | 0.32 | 0.645 | ol | 243 | 0.00403 | MV
48-AL1/8-ST1A 110.0 | 8 | 0.5939 | 0.46 | 0.21 | ol | 48 | 0.00403 | HV
70-AL1/11-ST1A 110.0 | 8.4 | 0.4132 | 0.45 | 0.29 | ol | 70 | 0.00403 | HV
94-AL1/15-ST1A 110.0 | 8.65 | 0.306 | 0.44 | 0.35 | ol | 94 | 0.00403 | HV
122-AL1/20-ST1A 110.0 | 8.5 | 0.2376 | 0.43 | 0.41 | ol | 122 | 0.00403 | HV
149-AL1/24-ST1A 110.0 | 8.75 | 0.194 | 0.41 | 0.47 | ol | 149 | 0.00403 | HV
184-AL1/30-ST1A 110.0 | 8.8 | 0.1571 | 0.4 | 0.535 | ol | 184 | 0.00403 | HV
243-AL1/39-ST1A 110.0 | 9 | 0.1188 | 0.39 | 0.645 | ol | 243 | 0.00403 | HV
305-AL1/39-ST1A 110.0 | 9.2 | 0.0949 | 0.38 | 0.74 | ol | 305 | 0.00403 | HV
490-AL1/64-ST1A 110.0 | 9.75 | 0.059 | 0.37 | 0.96 | ol | 490 | 0.00403 | HV
679-AL1/86-ST1A 110.0 | 9.95 | 0.042 | 0.36 | 1.15 | ol | 679 | 0.00403 | HV
490-AL1/64-ST1A 220.0 | 10 | 0.059 | 0.285 | 0.96 | ol | 490 | 0.00403 | HV
679-AL1/86-ST1A 220.0 | 11.7 | 0.042 | 0.275 | 1.15 | ol | 679 | 0.00403 | HV
490-AL1/64-ST1A 380.0 | 11 | 0.059 | 0.253 | 0.96 | ol | 490 | 0.00403 | HV
679-AL1/86-ST1A 380.0 | 14.6 | 0.042 | 0.25 | 1.15 | ol | 679 | 0.00403 | HV

## trafo_std_types
| i0_percent | pfe_kw | vkr_percent | sn_mva | vn_lv_kv | vn_hv_kv | vk_percent | shift_degree | vector_group | tap_side | tap_neutral | tap_min | tap_max | tap_step_degree | tap_step_percent | tap_phase_shifter
160 MVA 380/110 kV | 0.06 | 60 | 0.25 | 160 | 110 | 380 | 12.2 | 0 | Yy0 | hv | 0 | -9 | 9 | 0 | 1.5 | FALSE
100 MVA 220/110 kV | 0.06 | 55 | 0.26 | 100 | 110 | 220 | 12 | 0 | Yy0 | hv | 0 | -9 | 9 | 0 | 1.5 | FALSE
63 MVA 110/20 kV | 0.04 | 22 | 0.32 | 63 | 20 | 110 | 18 | 150 | YNd5 | hv | 0 | -9 | 9 | 0 | 1.5 | FALSE
40 MVA 110/20 kV | 0.05 | 18 | 0.34 | 40 | 20 | 110 | 16.2 | 150 | YNd5 | hv | 0 | -9 | 9 | 0 | 1.5 | FALSE
25 MVA 110/20 kV | 0.07 | 14 | 0.41 | 25 | 20 | 110 | 12 | 150 | YNd5 | hv | 0 | -9 | 9 | 0 | 1.5 | FALSE
63 MVA 110/10 kV | 0.04 | 22 | 0.32 | 63 | 10 | 110 | 18 | 150 | YNd5 | hv | 0 | -9 | 9 | 0 | 1.5 | FALSE
40 MVA 110/10 kV | 0.05 | 18 | 0.34 | 40 | 10 | 110 | 16.2 | 150 | YNd5 | hv | 0 | -9 | 9 | 0 | 1.5 | FALSE
25 MVA 110/10 kV | 0.07 | 14 | 0.41 | 25 | 10 | 110 | 12 | 150 | YNd5 | hv | 0 | -9 | 9 | 0 | 1.5 | FALSE
0.25 MVA 20/0.4 kV | 0.32 | 0.8 | 1.44 | 0.25 | 0.4 | 20 | 6 | 150 | Yzn5 | hv | 0 | -2 | 2 | 0 | 2.5 | FALSE
0.4 MVA 20/0.4 kV | 0.3375 | 1.35 | 1.425 | 0.4 | 0.4 | 20 | 6 | 150 | Dyn5 | hv | 0 | -2 | 2 | 0 | 2.5 | FALSE
0.63 MVA 20/0.4 kV | 0.2619 | 1.65 | 1.206 | 0.63 | 0.4 | 20 | 6 | 150 | Dyn5 | hv | 0 | -2 | 2 | 0 | 2.5 | FALSE
0.25 MVA 10/0.4 kV | 0.24 | 0.6 | 1.2 | 0.25 | 0.4 | 10 | 4 | 150 | Dyn5 | hv | 0 | -2 | 2 | 0 | 2.5 | FALSE
0.4 MVA 10/0.4 kV | 0.2375 | 0.95 | 1.325 | 0.4 | 0.4 | 10 | 4 | 150 | Dyn5 | hv | 0 | -2 | 2 | 0 | 2.5 | FALSE
0.63 MVA 10/0.4 kV | 0.1873 | 1.18 | 1.0794 | 0.63 | 0.4 | 10 | 4 | 150 | Dyn5 | hv | 0 | -2 | 2 | 0 | 2.5 | FALSE

## trafo3w_std_types
| sn_hv_mva | sn_mv_mva | sn_lv_mva | vn_hv_kv | vn_mv_kv | vn_lv_kv | vk_hv_percent | vk_mv_percent | vk_lv_percent | vkr_hv_percent | vkr_mv_percent | vkr_lv_percent | pfe_kw | i0_percent | shift_mv_degree | shift_lv_degree | vector_group | tap_side | tap_neutral | tap_min | tap_max | tap_step_percent
63/25/38 MVA 110/20/10 kV | 63 | 25 | 38 | 110 | 20 | 10 | 10.4 | 10.4 | 10.4 | 0.28 | 0.32 | 0.35 | 35 | 0.89 | 0 | 0 | YN0yn0yn0 | hv | 0 | -10 | 10 | 1.2
63/25/38 MVA 110/10/10 kV | 63 | 25 | 38 | 110 | 10 | 10 | 10.4 | 10.4 | 10.4 | 0.28 | 0.32 | 0.35 | 35 | 0.89 | 0 | 0 | YN0yn0yn0 | hv | 0 | -10 | 10 | 1.2

## fuse_std_types
| fuse_type | i_rated_a | t_avg | t_min | t_total | x_avg | x_min | x_total
HV 100A | HV 100A | 100 | 0 | [10.0, 3.64, 0.854, 0.281, 0.1, 0.0531, 0.022, 0.01] | [10.0, 4.267, 1.21, 0.403, 0.1, 0.058, 0.022, 0.01] | 0 | [300.0, 350.0, 450.0, 550.0, 700.0, 850.0, 1200.0, 1752.0] | [600.0, 700.0, 900.0, 1150.0, 1665.0, 2000.0, 3000.0, 4313.0]
HV 10A | HV 10A | 10 | 0 | [10.0, 1675.0, 0.344, 0.156, 0.1, 0.0417, 0.0171, 0.01] | [10.0, 1.3, 0.3, 0.155, 0.1, 0.0555, 0.023, 0.01] | 0 | [30.0, 32.0, 35.0, 37.0, 39.0, 50.0, 70.0, 88.0] | [60.0, 70.0, 80.0, 87.0, 94.0, 110.0, 150.0, 216.0]
HV 125A | HV 125A | 125 | 0 | [10.0, 1.82, 0.344, 0.1, 0.0467, 0.0269, 0.01] | [10.0, 2.478, 0.426, 0.1, 0.0427, 0.0211, 0.01] | 0 | [375.0, 500.0, 700.0, 925.0, 1200.0, 1500.0, 2341.0] | [750.0, 1000.0, 1500.0, 2200.0, 3000.0, 4000.0, 5765.0]
HV 160A | HV 160A | 160 | 0 | [10.0, 4.15, 1.03, 0.198, 0.1, 0.051, 0.0172, 0.01] | [10.0, 2.3, 0.734, 0.274, 0.1, 0.046, 0.0177, 0.01] | 0 | [480.0, 550.0, 700.0, 1000.0, 1260.0, 1600.0, 2500.0, 3227.0] | [960.0, 1300.0, 1700.0, 2200.0, 2996.0, 4000.0, 6000.0, 7946.0]
HV 16A | HV 16A | 16 | 0 | [10.0, 0.352, 0.164, 0.1, 0.0649, 0.0342, 0.01] | [10.0, 2.34, 0.722, 0.181, 0.1, 0.055, 0.0296, 0.01] | 0 | [48.0, 60.0, 65.0, 71.0, 80.0, 100.0, 162.0] | [96.0, 110.0, 125.0, 150.0, 168.0, 200.0, 250.0, 398.0]
HV 200A | HV 200A | 200 | 0 | [10.0, 4.267, 1.21, 0.403, 0.1, 0.058, 0.022, 0.01] | [10.0, 3.73, 1.654, 0.328, 0.1, 0.0531, 0.019, 0.01] | 0 | [600.0, 700.0, 900.0, 1150.0, 1665.0, 2000.0, 3000.0, 4313.0] | [1200.0, 1500.0, 1800.0, 2700.0, 3960.0, 5000.0, 7500.0, 10620.0]
HV 20A | HV 20A | 20 | 0 | [10.0, 1.3, 0.3, 0.155, 0.1, 0.0555, 0.023, 0.01] | [10.0, 1.3, 0.161, 0.1, 0.0611, 0.0399, 0.0141, 0.01] | 0 | [60.0, 70.0, 80.0, 87.0, 94.0, 110.0, 150.0, 216.0] | [120.0, 150.0, 200.0, 223.0, 260.0, 300.0, 450.0, 532.0]
HV 25A | HV 25A | 25 | 0 | [10.0, 2.512, 0.833, 0.299, 0.1, 0.0372, 0.0223, 0.01] | [10.0, 3.125, 0.597, 0.198, 0.1, 0.0378, 0.022, 0.01] | 0 | [75.0, 82.0, 90.0, 100.0, 124.0, 170.0, 200.0, 289.0] | [150.0, 170.0, 210.0, 250.0, 294.0, 400.0, 500.0, 711.0]
HV 31.5A | HV 31.5A | 31.5 | 0 | [10.0, 2.34, 0.722, 0.181, 0.1, 0.055, 0.0296, 0.01] | [10.0, 2.84, 0.368, 0.164, 0.1, 0.0621, 0.0378, 0.0195, 0.01] | 0 | [95.0, 110.0, 125.0, 150.0, 165.0, 200.0, 250.0, 390.0] | [189.0, 220.0, 300.0, 350.0, 393.0, 450.0, 530.0, 700.0, 960.0]
HV 40A | HV 40A | 40 | 0 | [10.0, 1.3, 0.161, 0.1, 0.0611, 0.0399, 0.0141, 0.01] | [10.0, 2.05, 0.369, 0.198, 0.1, 0.051, 0.0298, 0.01] | 0 | [120.0, 150.0, 200.0, 223.0, 260.0, 300.0, 450.0, 532.0] | [240.0, 300.0, 400.0, 450.0, 530.0, 650.0, 800.0, 1311.0]
HV 50A | HV 50A | 50 | 0 | [10.0, 3.215, 0.597, 0.198, 0.1, 0.0378, 0.022, 0.01] | [10.0, 3.64, 0.854, 0.281, 0.1, 0.0531, 0.022, 0.01] | 0 | [150.0, 170.0, 210.0, 250.0, 294.0, 400.0, 500.0, 711.0] | [300.0, 350.0, 450.0, 550.0, 700.0, 850.0, 1200.0, 1752.0]
HV 6.3A | HV 6.3A | 6.3 | 0 | [10.0, 1.39, 0.344, 0.168, 0.1, 0.056, 0.0263, 0.01] | [10.0, 1.711, 0.516, 0.198, 0.1, 0.0634, 0.0303, 0.01] | 0 | [19.0, 19.5, 20.4, 20.8, 22.0, 25.0, 32.0, 48.0] | [38.0, 40.0, 43.0, 48.0, 53.0, 60.0, 75.0, 118.0]
HV 63A | HV 63A | 63 | 0 | [10.0, 2.84, 0.368, 0.164, 0.1, 0.0621, 0.0378, 0.0195, 0.01] | [10.0, 1.82, 0.344, 0.1, 0.0467, 0.0269, 0.01] | 0 | [189.0, 220.0, 300.0, 350.0, 393.0, 450.0, 530.0, 700.0, 961.0] | [378.0, 500.0, 700.0, 934.0, 1200.0, 1500.0, 2366.0]
HV 80A | HV 80A | 80 | 0 | [10.0, 2.05, 0.369, 0.198, 0.1, 0.051, 0.0298, 0.01] | [10.0, 4.15, 1.03, 0.198, 0.1, 0.051, 0.0172, 0.01] | 0 | [240.0, 300.0, 400.0, 450.0, 530.0, 650.0, 800.0, 1311.0] | [480.0, 550.0, 700.0, 1000.0, 1260.0, 1600.0, 2500.0, 3227.0]
Siemens NH-1-100 | Siemens NH-1-100 | 100 | [5400.0, 2000.0, 400.0, 20.0, 1.0, 0.2, 0.012, 0.004] | 0 | 0 | [150.0, 190.0, 250.0, 430.0, 900.0, 1250.0, 2700.0, 3600.0] | 0 | 0
Siemens NH-1-125 | Siemens NH-1-125 | 125 | [4800.0, 120.0, 7.0, 0.1, 0.004] | 0 | 0 | [180.0, 400.0, 740.0, 2000.0, 4250.0] | 0 | 0
Siemens NH-1-16 | Siemens NH-1-16 | 16 | [4000.0, 400.0, 2.0, 0.1, 0.04, 0.01] | 0 | 0 | [26.0, 35.0, 75.0, 150.0, 200.0, 300.0] | 0 | 0
Siemens NH-1-160 | Siemens NH-1-160 | 160 | [4800.0, 120.0, 7.0, 0.1, 0.004] | 0 | 0 | [210.0, 500.0, 900.0, 2300.0, 5000.0] | 0 | 0
Siemens NH-1-25 | Siemens NH-1-25 | 25 | [4000.0, 1000.0, 10.0, 0.2, 0.02, 0.01] | 0 | 0 | [40.0, 50.0, 100.0, 210.0, 400.0, 500.0] | 0 | 0
Siemens NH-1-50 | Siemens NH-1-50 | 50 | [4000.0, 40.0, 4.0, 1.0, 0.02, 0.01] | 0 | 0 | [86.0, 200.0, 300.0, 400.0, 1000.0, 1280.0] | 0 | 0
Siemens NH-1-63 | Siemens NH-1-63 | 63 | [4000.0, 100.0, 10.0, 2.0, 0.04, 0.01] | 0 | 0 | [100.0, 200.0, 300.0, 400.0, 1000.0, 1500.0] | 0 | 0
Siemens NH-1-80 | Siemens NH-1-80 | 80 | [4800.0, 120.0, 7.0, 0.1, 0.01] | 0 | 0 | [150.58, 250.0, 450.0, 1150.0, 2470.0] | 0 | 0
Siemens NH-2-1000 | Siemens NH-2-1000 | 1000 | [4800.0, 120.0, 7.0, 0.1, 0.004] | 0 | 0 | [1900.0, 3500.0, 8400.0, 24000.0, 52000.0] | 0 | 0
Siemens NH-2-200 | Siemens NH-2-200 | 200 | [4800.0, 120.0, 7.0, 0.1, 0.004] | 0 | 0 | [280.0, 650.0, 1200.0, 3000.0, 7000.0] | 0 | 0
Siemens NH-2-224 | Siemens NH-2-224 | 224 | [4800.0, 120.0, 7.0, 0.2, 0.04, 0.004] | 0 | 0 | [400.0, 750.0, 1453.0, 3025.0, 4315.0, 7600.0] | 0 | 0
Siemens NH-2-250 | Siemens NH-2-250 | 250 | [4800.0, 120.0, 7.0, 0.1, 0.004] | 0 | 0 | [450.0, 800.0, 1650.0, 4000.0, 8500.0] | 0 | 0
Siemens NH-2-315 | Siemens NH-2-315 | 315 | [4800.0, 120.0, 7.0, 0.1, 0.004] | 0 | 0 | [550.0, 920.0, 1900.0, 5000.0, 11000.0] | 0 | 0
Siemens NH-2-355 | Siemens NH-2-355 | 355 | [4800.0, 120.0, 6.0, 0.1, 0.004] | 0 | 0 | [650.0, 1116.27, 2350.0, 5840.0, 12790.0] | 0 | 0
Siemens NH-2-400 | Siemens NH-2-400 | 400 | [4800.0, 120.0, 7.0, 0.1, 0.004] | 0 | 0 | [720.0, 1350.0, 2800.0, 6500.0, 15000.0] | 0 | 0
Siemens NH-2-425 | Siemens NH-2-425 | 425 | [4800.0, 120.0, 7.0, 0.1, 0.004] | 0 | 0 | [850.0, 1500.0, 3050.0, 7500.0, 16500.0] | 0 | 0
Siemens NH-2-630 | Siemens NH-2-630 | 630 | [4800.0, 120.0, 7.0, 0.1, 0.004] | 0 | 0 | [1200.0, 2000.0, 4800.0, 12000.0, 26000.0] | 0 | 0

## dtypes
| element | column | dtype
0 | bus | name | object
1 | bus | vn_kv | float64
2 | bus | type | object
3 | bus | zone | object
4 | bus | in_service | bool
5 | load | name | object
6 | load | bus | uint32
7 | load | p_mw | float64
8 | load | q_mvar | float64
9 | load | const_z_percent | float64
10 | load | const_i_percent | float64
11 | load | sn_mva | float64
12 | load | scaling | float64
13 | load | in_service | bool
14 | load | type | object
15 | ext_grid | name | object
16 | ext_grid | bus | uint32
17 | ext_grid | vm_pu | float64
18 | ext_grid | va_degree | float64
19 | ext_grid | slack_weight | float64
20 | ext_grid | in_service | bool
21 | line | name | object
22 | line | std_type | object
23 | line | from_bus | uint32
24 | line | to_bus | uint32
25 | line | length_km | float64
26 | line | r_ohm_per_km | float64
27 | line | x_ohm_per_km | float64
28 | line | c_nf_per_km | float64
29 | line | g_us_per_km | float64
30 | line | max_i_ka | float64
31 | line | df | float64
32 | line | parallel | uint32
33 | line | type | object
34 | line | in_service | bool
35 | trafo | name | object
36 | trafo | std_type | object
37 | trafo | hv_bus | uint32
38 | trafo | lv_bus | uint32
39 | trafo | sn_mva | float64
40 | trafo | vn_hv_kv | float64
41 | trafo | vn_lv_kv | float64
42 | trafo | vk_percent | float64
43 | trafo | vkr_percent | float64
44 | trafo | pfe_kw | float64
45 | trafo | i0_percent | float64
46 | trafo | shift_degree | float64
47 | trafo | tap_side | object
48 | trafo | tap_neutral | int32
49 | trafo | tap_min | int32
50 | trafo | tap_max | int32
51 | trafo | tap_step_percent | float64
52 | trafo | tap_step_degree | float64
53 | trafo | tap_pos | int32
54 | trafo | tap_phase_shifter | bool
55 | trafo | parallel | uint32
56 | trafo | df | float64
57 | trafo | in_service | bool
58 | line_geodata | coords | object
59 | bus_geodata | x | float64
60 | bus_geodata | y | float64
61 | bus_geodata | coords | object

## parameters
| version | format_version | converged | OPF_converged | name | f_hz | sn_mva
0 | 2.14.6 | 2.14.0 | FALSE | FALSE |  | 50 | 1