## bus
| name | vn_kv | type | zone | in_service
0 | bus_LV_942-41_0_5_node_0 | 0.4 | n |  | TRUE
1 | bus_LV_942-41_0_5_node_1 | 0.4 | n |  | TRUE
2 | bus_LV_942-41_0_5_node_2 | 0.4 | n |  | TRUE
3 | bus_LV_942-41_0_5_node_3 | 0.4 | n |  | TRUE
4 | bus_LV_942-41_0_5_node_4 | 0.4 | n |  | TRUE
5 | bus_LV_942-41_0_5_node_5 | 0.4 | n |  | TRUE
6 | bus_LV_942-41_0_5_node_165 | 0.4 | n |  | TRUE
7 | bus_LV_942-41_0_5_node_6 | 0.4 | n |  | TRUE
8 | bus_LV_942-41_0_5_node_52 | 0.4 | n |  | TRUE
9 | bus_LV_942-41_0_5_node_7 | 0.4 | n |  | TRUE
10 | bus_LV_942-41_0_5_node_8 | 0.4 | n |  | TRUE
11 | bus_LV_942-41_0_5_node_43 | 0.4 | n |  | TRUE
12 | bus_LV_942-41_0_5_node_33 | 0.4 | n |  | TRUE
13 | bus_LV_942-41_0_5_node_63 | 0.4 | n |  | TRUE
14 | bus_LV_942-41_0_5_node_45 | 0.4 | n |  | TRUE
15 | bus_LV_942-41_0_5_node_44 | 0.4 | n |  | TRUE
16 | bus_LV_942-41_0_5_node_40 | 0.4 | n |  | TRUE
17 | bus_LV_942-41_0_5_node_41 | 0.4 | n |  | TRUE
18 | bus_LV_942-41_0_5_node_32 | 0.4 | n |  | TRUE
19 | bus_LV_942-41_0_5_node_64 | 0.4 | n |  | TRUE
20 | bus_LV_942-41_0_5_node_9 | 0.4 | n |  | TRUE
21 | bus_LV_942-41_0_5_node_10 | 0.4 | n |  | TRUE
22 | bus_LV_942-41_0_5_node_11 | 0.4 | n |  | TRUE
23 | bus_LV_942-41_0_5_node_12 | 0.4 | n |  | TRUE
24 | bus_LV_942-41_0_5_node_13 | 0.4 | n |  | TRUE
25 | bus_LV_942-41_0_5_node_76 | 0.4 | n |  | TRUE
26 | bus_LV_942-41_0_5_node_81 | 0.4 | n |  | TRUE
27 | bus_LV_942-41_0_5_node_74 | 0.4 | n |  | TRUE
28 | bus_LV_942-41_0_5_node_14 | 0.4 | n |  | TRUE
29 | bus_LV_942-41_0_5_node_15 | 0.4 | n |  | TRUE
30 | bus_LV_942-41_0_5_node_75 | 0.4 | n |  | TRUE
31 | bus_LV_942-41_0_5_node_73 | 0.4 | n |  | TRUE
32 | bus_LV_942-41_0_5_node_54 | 0.4 | n |  | TRUE
33 | bus_LV_942-41_0_5_node_55 | 0.4 | n |  | TRUE
34 | bus_LV_942-41_0_5_node_95 | 0.4 | n |  | TRUE
35 | bus_LV_942-41_0_5_node_92 | 0.4 | n |  | TRUE
36 | bus_LV_942-41_0_5_node_39 | 0.4 | n |  | TRUE
37 | bus_LV_942-41_0_5_node_16 | 0.4 | n |  | TRUE
38 | bus_LV_942-41_0_5_node_18 | 0.4 | n |  | TRUE
39 | bus_LV_942-41_0_5_node_17 | 0.4 | n |  | TRUE
40 | bus_LV_942-41_0_5_node_19 | 0.4 | n |  | TRUE
41 | bus_LV_942-41_0_5_node_23 | 0.4 | n |  | TRUE
42 | bus_LV_942-41_0_5_node_20 | 0.4 | n |  | TRUE
43 | bus_LV_942-41_0_5_node_21 | 0.4 | n |  | TRUE
44 | bus_LV_942-41_0_5_node_78 | 0.4 | n |  | TRUE
45 | bus_LV_942-41_0_5_node_22 | 0.4 | n |  | TRUE
46 | bus_LV_942-41_0_5_node_25 | 0.4 | n |  | TRUE
47 | bus_LV_942-41_0_5_node_26 | 0.4 | n |  | TRUE
48 | bus_LV_942-41_0_5_node_72 | 0.4 | n |  | TRUE
49 | bus_LV_942-41_0_5_node_70 | 0.4 | n |  | TRUE
50 | bus_LV_942-41_0_5_node_24 | 0.4 | n |  | TRUE
51 | bus_LV_942-41_0_5_node_46 | 0.4 | n |  | TRUE
52 | bus_LV_942-41_0_5_node_71 | 0.4 | n |  | TRUE
53 | bus_LV_942-41_0_5_node_27 | 0.4 | n |  | TRUE
54 | bus_LV_942-41_0_5_node_28 | 0.4 | n |  | TRUE
55 | bus_LV_942-41_0_5_node_29 | 0.4 | n |  | TRUE
56 | bus_LV_942-41_0_5_node_30 | 0.4 | n |  | TRUE
57 | bus_LV_942-41_0_5_node_31 | 0.4 | n |  | TRUE
58 | bus_LV_942-41_0_5_node_50 | 0.4 | n |  | TRUE
59 | bus_LV_942-41_0_5_node_60 | 0.4 | n |  | TRUE
60 | bus_LV_942-41_0_5_node_48 | 0.4 | n |  | TRUE
61 | bus_LV_942-41_0_5_node_47 | 0.4 | n |  | TRUE
62 | bus_LV_942-41_0_5_node_61 | 0.4 | n |  | TRUE
63 | bus_LV_942-41_0_5_node_34 | 0.4 | n |  | TRUE
64 | bus_LV_942-41_0_5_node_35 | 0.4 | n |  | TRUE
65 | bus_LV_942-41_0_5_node_36 | 0.4 | n |  | TRUE
66 | bus_LV_942-41_0_5_node_37 | 0.4 | n |  | TRUE
67 | bus_LV_942-41_0_5_node_38 | 0.4 | n |  | TRUE
68 | bus_LV_942-41_0_5_node_56 | 0.4 | n |  | TRUE
69 | bus_LV_942-41_0_5_node_51 | 0.4 | n |  | TRUE
70 | bus_LV_942-41_0_5_node_53 | 0.4 | n |  | TRUE
71 | bus_LV_942-41_0_5_node_49 | 0.4 | n |  | TRUE
72 | bus_LV_942-41_0_5_node_57 | 0.4 | n |  | TRUE
73 | bus_LV_942-41_0_5_node_42 | 0.4 | n |  | TRUE
74 | bus_LV_942-41_0_5_node_155 | 0.4 | n |  | TRUE
75 | bus_LV_942-41_0_5_node_79 | 0.4 | n |  | TRUE
76 | bus_LV_942-41_0_5_node_62 | 0.4 | n |  | TRUE
77 | bus_LV_942-41_0_5_node_154 | 0.4 | n |  | TRUE
78 | bus_LV_942-41_0_5_node_93 | 0.4 | n |  | TRUE
79 | bus_LV_942-41_0_5_node_58 | 0.4 | n |  | TRUE
80 | bus_LV_942-41_0_5_node_59 | 0.4 | n |  | TRUE
81 | bus_LV_942-41_0_5_node_65 | 0.4 | n |  | TRUE
82 | bus_LV_942-41_0_5_node_66 | 0.4 | n |  | TRUE
83 | bus_LV_942-41_0_5_node_69 | 0.4 | n |  | TRUE
84 | bus_LV_942-41_0_5_node_68 | 0.4 | n |  | TRUE
85 | bus_LV_942-41_0_5_node_67 | 0.4 | n |  | TRUE
86 | bus_LV_942-41_0_5_node_77 | 0.4 | n |  | TRUE
87 | bus_LV_942-41_0_5_node_80 | 0.4 | n |  | TRUE
88 | bus_LV_942-41_0_5_node_126 | 0.4 | n |  | TRUE
89 | bus_LV_942-41_0_5_node_107 | 0.4 | n |  | TRUE
90 | bus_LV_942-41_0_5_node_103 | 0.4 | n |  | TRUE
91 | bus_LV_942-41_0_5_node_116 | 0.4 | n |  | TRUE
92 | bus_LV_942-41_0_5_node_82 | 0.4 | n |  | TRUE
93 | bus_LV_942-41_0_5_node_83 | 0.4 | n |  | TRUE
94 | bus_LV_942-41_0_5_node_84 | 0.4 | n |  | TRUE
95 | bus_LV_942-41_0_5_node_85 | 0.4 | n |  | TRUE
96 | bus_LV_942-41_0_5_node_86 | 0.4 | n |  | TRUE
97 | bus_LV_942-41_0_5_node_87 | 0.4 | n |  | TRUE
98 | bus_LV_942-41_0_5_node_88 | 0.4 | n |  | TRUE
99 | bus_LV_942-41_0_5_node_89 | 0.4 | n |  | TRUE
100 | bus_LV_942-41_0_5_node_90 | 0.4 | n |  | TRUE
101 | bus_LV_942-41_0_5_node_91 | 0.4 | n |  | TRUE
102 | bus_LV_942-41_0_5_node_97 | 0.4 | n |  | TRUE
103 | bus_LV_942-41_0_5_node_113 | 0.4 | n |  | TRUE
104 | bus_LV_942-41_0_5_node_127 | 0.4 | n |  | TRUE
105 | bus_LV_942-41_0_5_node_135 | 0.4 | n |  | TRUE
106 | bus_LV_942-41_0_5_node_96 | 0.4 | n |  | TRUE
107 | bus_LV_942-41_0_5_node_111 | 0.4 | n |  | TRUE
108 | bus_LV_942-41_0_5_node_128 | 0.4 | n |  | TRUE
109 | bus_LV_942-41_0_5_node_94 | 0.4 | n |  | TRUE
110 | bus_LV_942-41_0_5_node_98 | 0.4 | n |  | TRUE
111 | bus_LV_942-41_0_5_node_99 | 0.4 | n |  | TRUE
112 | bus_LV_942-41_0_5_node_100 | 0.4 | n |  | TRUE
113 | bus_LV_942-41_0_5_node_101 | 0.4 | n |  | TRUE
114 | bus_LV_942-41_0_5_node_102 | 0.4 | n |  | TRUE
115 | bus_LV_942-41_0_5_node_115 | 0.4 | n |  | TRUE
116 | bus_LV_942-41_0_5_node_117 | 0.4 | n |  | TRUE
117 | bus_LV_942-41_0_5_node_104 | 0.4 | n |  | TRUE
118 | bus_LV_942-41_0_5_node_105 | 0.4 | n |  | TRUE
119 | bus_LV_942-41_0_5_node_164 | 0.4 | n |  | TRUE
120 | bus_LV_942-41_0_5_node_163 | 0.4 | n |  | TRUE
121 | bus_LV_942-41_0_5_node_106 | 0.4 | n |  | TRUE
122 | bus_LV_942-41_0_5_node_168 | 0.4 | n |  | TRUE
123 | bus_LV_942-41_0_5_node_159 | 0.4 | n |  | TRUE
124 | bus_LV_942-41_0_5_node_161 | 0.4 | n |  | TRUE
125 | bus_LV_942-41_0_5_node_158 | 0.4 | n |  | TRUE
126 | bus_LV_942-41_0_5_node_108 | 0.4 | n |  | TRUE
127 | bus_LV_942-41_0_5_node_109 | 0.4 | n |  | TRUE
128 | bus_LV_942-41_0_5_node_110 | 0.4 | n |  | TRUE
129 | bus_LV_942-41_0_5_node_112 | 0.4 | n |  | TRUE
130 | bus_LV_942-41_0_5_node_114 | 0.4 | n |  | TRUE
131 | bus_LV_942-41_0_5_node_124 | 0.4 | n |  | TRUE
132 | bus_LV_942-41_0_5_node_166 | 0.4 | n |  | TRUE
133 | bus_LV_942-41_0_5_node_122 | 0.4 | n |  | TRUE
134 | bus_LV_942-41_0_5_node_118 | 0.4 | n |  | TRUE
135 | bus_LV_942-41_0_5_node_119 | 0.4 | n |  | TRUE
136 | bus_LV_942-41_0_5_node_120 | 0.4 | n |  | TRUE
137 | bus_LV_942-41_0_5_node_121 | 0.4 | n |  | TRUE
138 | bus_LV_942-41_0_5_node_123 | 0.4 | n |  | TRUE
139 | bus_LV_942-41_0_5_node_125 | 0.4 | n |  | TRUE
140 | bus_LV_942-41_0_5_node_137 | 0.4 | n |  | TRUE
141 | bus_LV_942-41_0_5_node_144 | 0.4 | n |  | TRUE
142 | bus_LV_942-41_0_5_node_136 | 0.4 | n |  | TRUE
143 | bus_LV_942-41_0_5_node_145 | 0.4 | n |  | TRUE
144 | bus_LV_942-41_0_5_node_129 | 0.4 | n |  | TRUE
145 | bus_LV_942-41_0_5_node_130 | 0.4 | n |  | TRUE
146 | bus_LV_942-41_0_5_node_131 | 0.4 | n |  | TRUE
147 | bus_LV_942-41_0_5_node_132 | 0.4 | n |  | TRUE
148 | bus_LV_942-41_0_5_node_133 | 0.4 | n |  | TRUE
149 | bus_LV_942-41_0_5_node_134 | 0.4 | n |  | TRUE
150 | bus_LV_942-41_0_5_node_138 | 0.4 | n |  | TRUE
151 | bus_LV_942-41_0_5_node_139 | 0.4 | n |  | TRUE
152 | bus_LV_942-41_0_5_node_140 | 0.4 | n |  | TRUE
153 | bus_LV_942-41_0_5_node_147 | 0.4 | n |  | TRUE
154 | bus_LV_942-41_0_5_node_146 | 0.4 | n |  | TRUE
155 | bus_LV_942-41_0_5_node_141 | 0.4 | n |  | TRUE
156 | bus_LV_942-41_0_5_node_142 | 0.4 | n |  | TRUE
157 | bus_LV_942-41_0_5_node_143 | 0.4 | n |  | TRUE
158 | bus_LV_942-41_0_5_node_148 | 0.4 | n |  | TRUE
159 | bus_LV_942-41_0_5_node_149 | 0.4 | n |  | TRUE
160 | bus_LV_942-41_0_5_node_150 | 0.4 | n |  | TRUE
161 | bus_LV_942-41_0_5_node_151 | 0.4 | n |  | TRUE
162 | bus_LV_942-41_0_5_node_152 | 0.4 | n |  | TRUE
163 | bus_LV_942-41_0_5_node_153 | 0.4 | n |  | TRUE
164 | bus_LV_942-41_0_5_node_156 | 0.4 | n |  | TRUE
165 | bus_LV_942-41_0_5_node_157 | 0.4 | n |  | TRUE
166 | bus_LV_942-41_0_5_node_160 | 0.4 | n |  | TRUE
167 | bus_LV_942-41_0_5_node_162 | 0.4 | n |  | TRUE
168 | bus_MV_107_1_node_171 | 20 | n |  | TRUE

## load
| name | bus | p_mw | q_mvar | const_z_percent | const_i_percent | sn_mva | scaling | in_service | type
0 | LV_942-41_0_5_load_0 | 0 | 0.0085497 | 0.0021427 | 0 | 0 |  | 1 | TRUE | wye
1 | LV_942-41_0_5_load_3 | 3 | 0.0084565 | 0.0021194 | 0 | 0 |  | 1 | TRUE | wye
2 | LV_942-41_0_5_load_4 | 4 | 0.0024324 | 0.00060961 | 0 | 0 |  | 1 | TRUE | wye
3 | LV_942-41_0_5_load_5 | 5 | 0.0040548 | 0.0010162 | 0 | 0 |  | 1 | TRUE | wye
4 | LV_942-41_0_5_load_165 | 6 | 0.002603 | 0.00065238 | 0 | 0 |  | 1 | TRUE | wye
5 | LV_942-41_0_5_load_6 | 7 | 0.0036659 | 0.00091877 | 0 | 0 |  | 1 | TRUE | wye
6 | LV_942-41_0_5_load_52 | 8 | 0.0020659 | 0.00051775 | 0 | 0 |  | 1 | TRUE | wye
7 | LV_942-41_0_5_load_7 | 9 | 0.0025677 | 0.00064353 | 0 | 0 |  | 1 | TRUE | wye
8 | LV_942-41_0_5_load_8 | 10 | 0.0024655 | 0.00061791 | 0 | 0 |  | 1 | TRUE | wye
9 | LV_942-41_0_5_load_33 | 12 | 0.0026355 | 0.00066051 | 0 | 0 |  | 1 | TRUE | wye
10 | LV_942-41_0_5_load_63 | 13 | 0.020354 | 0.0051011 | 0 | 0 |  | 1 | TRUE | wye
11 | LV_942-41_0_5_load_45 | 14 | 0.004871 | 0.0012208 | 0 | 0 |  | 1 | TRUE | wye
12 | LV_942-41_0_5_load_44 | 15 | 0.0079124 | 0.001983 | 0 | 0 |  | 1 | TRUE | wye
13 | LV_942-41_0_5_load_40 | 16 | 0.0031466 | 0.00078862 | 0 | 0 |  | 1 | TRUE | wye
14 | LV_942-41_0_5_load_41 | 17 | 0.0068798 | 0.0017242 | 0 | 0 |  | 1 | TRUE | wye
15 | LV_942-41_0_5_load_32 | 18 | 0.0012373 | 0.00031009 | 0 | 0 |  | 1 | TRUE | wye
16 | LV_942-41_0_5_load_64 | 19 | 0.022503 | 0.0056397 | 0 | 0 |  | 1 | TRUE | wye
17 | LV_942-41_0_5_load_9 | 20 | 0.011687 | 0.002929 | 0 | 0 |  | 1 | TRUE | wye
18 | LV_942-41_0_5_load_10 | 21 | 0.0031313 | 0.00078479 | 0 | 0 |  | 1 | TRUE | wye
19 | LV_942-41_0_5_load_11 | 22 | 0.0031363 | 0.00078603 | 0 | 0 |  | 1 | TRUE | wye
20 | LV_942-41_0_5_load_12 | 23 | 0.0030022 | 0.00075241 | 0 | 0 |  | 1 | TRUE | wye
21 | LV_942-41_0_5_load_13 | 24 | 0.0031099 | 0.00077942 | 0 | 0 |  | 1 | TRUE | wye
22 | LV_942-41_0_5_load_76 | 25 | 0.0071976 | 0.0018039 | 0 | 0 |  | 1 | TRUE | wye
23 | LV_942-41_0_5_load_14 | 28 | 0.003054 | 0.00076541 | 0 | 0 |  | 1 | TRUE | wye
24 | LV_942-41_0_5_load_15 | 29 | 0.0029737 | 0.00074527 | 0 | 0 |  | 1 | TRUE | wye
25 | LV_942-41_0_5_load_73 | 31 | 0.011499 | 0.0028819 | 0 | 0 |  | 1 | TRUE | wye
26 | LV_942-41_0_5_load_54 | 32 | 0.015164 | 0.0038005 | 0 | 0 |  | 1 | TRUE | wye
27 | LV_942-41_0_5_load_55 | 33 | 0.011152 | 0.002795 | 0 | 0 |  | 1 | TRUE | wye
28 | LV_942-41_0_5_load_95 | 34 | 0.0056276 | 0.0014104 | 0 | 0 |  | 1 | TRUE | wye
29 | LV_942-41_0_5_load_92 | 35 | 0.001937 | 0.00048545 | 0 | 0 |  | 1 | TRUE | wye
30 | LV_942-41_0_5_load_16 | 37 | 0.0011796 | 0.00029565 | 0 | 0 |  | 1 | TRUE | wye
31 | LV_942-41_0_5_load_23 | 41 | 0.0025107 | 0.00062923 | 0 | 0 |  | 1 | TRUE | wye
32 | LV_942-41_0_5_load_20 | 42 | 0.001213 | 0.00030401 | 0 | 0 |  | 1 | TRUE | wye
33 | LV_942-41_0_5_load_21 | 43 | 0.00086717 | 0.00021733 | 0 | 0 |  | 1 | TRUE | wye
34 | LV_942-41_0_5_load_78 | 44 | 0.00083083 | 0.00020823 | 0 | 0 |  | 1 | TRUE | wye
35 | LV_942-41_0_5_load_25 | 46 | 0.0013657 | 0.00034227 | 0 | 0 |  | 1 | TRUE | wye
36 | LV_942-41_0_5_load_26 | 47 | 0.0008695 | 0.00021792 | 0 | 0 |  | 1 | TRUE | wye
37 | LV_942-41_0_5_load_70 | 49 | 0.0012888 | 0.00032301 | 0 | 0 |  | 1 | TRUE | wye
38 | LV_942-41_0_5_load_46 | 51 | 0.006204 | 0.0015549 | 0 | 0 |  | 1 | TRUE | wye
39 | LV_942-41_0_5_load_71 | 52 | 0.0013074 | 0.00032768 | 0 | 0 |  | 1 | TRUE | wye
40 | LV_942-41_0_5_load_27 | 53 | 0.0035724 | 0.00089533 | 0 | 0 |  | 1 | TRUE | wye
41 | LV_942-41_0_5_load_28 | 54 | 0.0038151 | 0.00095615 | 0 | 0 |  | 1 | TRUE | wye
42 | LV_942-41_0_5_load_29 | 55 | 0.018316 | 0.0045904 | 0 | 0 |  | 1 | TRUE | wye
43 | LV_942-41_0_5_load_30 | 56 | 0.0075322 | 0.0018877 | 0 | 0 |  | 1 | TRUE | wye
44 | LV_942-41_0_5_load_31 | 57 | 0.0034945 | 0.00087581 | 0 | 0 |  | 1 | TRUE | wye
45 | LV_942-41_0_5_load_50 | 58 | 0.0026543 | 0.00066523 | 0 | 0 |  | 1 | TRUE | wye
46 | LV_942-41_0_5_load_60 | 59 | 0.0036166 | 0.0009064 | 0 | 0 |  | 1 | TRUE | wye
47 | LV_942-41_0_5_load_48 | 60 | 0.0022274 | 0.00055825 | 0 | 0 |  | 1 | TRUE | wye
48 | LV_942-41_0_5_load_47 | 61 | 0.0051241 | 0.0012842 | 0 | 0 |  | 1 | TRUE | wye
49 | LV_942-41_0_5_load_61 | 62 | 0.0037391 | 0.00093711 | 0 | 0 |  | 1 | TRUE | wye
50 | LV_942-41_0_5_load_34 | 63 | 0.0030154 | 0.00075572 | 0 | 0 |  | 1 | TRUE | wye
51 | LV_942-41_0_5_load_35 | 64 | 0.01136 | 0.002847 | 0 | 0 |  | 1 | TRUE | wye
52 | LV_942-41_0_5_load_36 | 65 | 0.0029229 | 0.00073256 | 0 | 0 |  | 1 | TRUE | wye
53 | LV_942-41_0_5_load_37 | 66 | 0.0030071 | 0.00075365 | 0 | 0 |  | 1 | TRUE | wye
54 | LV_942-41_0_5_load_38 | 67 | 0.0029108 | 0.00072952 | 0 | 0 |  | 1 | TRUE | wye
55 | LV_942-41_0_5_load_56 | 68 | 0.0029751 | 0.00074563 | 0 | 0 |  | 1 | TRUE | wye
56 | LV_942-41_0_5_load_51 | 69 | 0.0027376 | 0.00068611 | 0 | 0 |  | 1 | TRUE | wye
57 | LV_942-41_0_5_load_49 | 71 | 0.0037166 | 0.00093147 | 0 | 0 |  | 1 | TRUE | wye
58 | LV_942-41_0_5_load_57 | 72 | 0.0030167 | 0.00075606 | 0 | 0 |  | 1 | TRUE | wye
59 | LV_942-41_0_5_load_42 | 73 | 0.0037384 | 0.00093693 | 0 | 0 |  | 1 | TRUE | wye
60 | LV_942-41_0_5_load_155 | 74 | 0.0031039 | 0.00077791 | 0 | 0 |  | 1 | TRUE | wye
61 | LV_942-41_0_5_load_79 | 75 | 0.0022493 | 0.00056374 | 0 | 0 |  | 1 | TRUE | wye
62 | LV_942-41_0_5_load_62 | 76 | 0.003014 | 0.00075537 | 0 | 0 |  | 1 | TRUE | wye
63 | LV_942-41_0_5_load_154 | 77 | 0.0023537 | 0.0005899 | 0 | 0 |  | 1 | TRUE | wye
64 | LV_942-41_0_5_load_93 | 78 | 0.0073163 | 0.0018336 | 0 | 0 |  | 1 | TRUE | wye
65 | LV_942-41_0_5_load_58 | 79 | 0.0030497 | 0.00076434 | 0 | 0 |  | 1 | TRUE | wye
66 | LV_942-41_0_5_load_59 | 80 | 0.0030271 | 0.00075867 | 0 | 0 |  | 1 | TRUE | wye
67 | LV_942-41_0_5_load_65 | 81 | 0.0041589 | 0.0010423 | 0 | 0 |  | 1 | TRUE | wye
68 | LV_942-41_0_5_load_66 | 82 | 0.0029809 | 0.00074709 | 0 | 0 |  | 1 | TRUE | wye
69 | LV_942-41_0_5_load_69 | 83 | 0.0051028 | 0.0012789 | 0 | 0 |  | 1 | TRUE | wye
70 | LV_942-41_0_5_load_68 | 84 | 0.0030675 | 0.0007688 | 0 | 0 |  | 1 | TRUE | wye
71 | LV_942-41_0_5_load_67 | 85 | 0.0030821 | 0.00077244 | 0 | 0 |  | 1 | TRUE | wye
72 | LV_942-41_0_5_load_77 | 86 | 0.0014679 | 0.00036789 | 0 | 0 |  | 1 | TRUE | wye
73 | LV_942-41_0_5_load_80 | 87 | 0.0020608 | 0.00051649 | 0 | 0 |  | 1 | TRUE | wye
74 | LV_942-41_0_5_load_126 | 88 | 0.0036813 | 0.00092262 | 0 | 0 |  | 1 | TRUE | wye
75 | LV_942-41_0_5_load_107 | 89 | 0.0025996 | 0.00065152 | 0 | 0 |  | 1 | TRUE | wye
76 | LV_942-41_0_5_load_103 | 90 | 0.0034402 | 0.00086219 | 0 | 0 |  | 1 | TRUE | wye
77 | LV_942-41_0_5_load_116 | 91 | 0.0021373 | 0.00053566 | 0 | 0 |  | 1 | TRUE | wye
78 | LV_942-41_0_5_load_82 | 92 | 0.0038487 | 0.00096458 | 0 | 0 |  | 1 | TRUE | wye
79 | LV_942-41_0_5_load_83 | 93 | 0.015893 | 0.003983 | 0 | 0 |  | 1 | TRUE | wye
80 | LV_942-41_0_5_load_85 | 95 | 0.0057486 | 0.0014407 | 0 | 0 |  | 1 | TRUE | wye
81 | LV_942-41_0_5_load_87 | 97 | 0.010352 | 0.0025946 | 0 | 0 |  | 1 | TRUE | wye
82 | LV_942-41_0_5_load_88 | 98 | 0.0022131 | 0.00055467 | 0 | 0 |  | 1 | TRUE | wye
83 | LV_942-41_0_5_load_89 | 99 | 0.0071542 | 0.001793 | 0 | 0 |  | 1 | TRUE | wye
84 | LV_942-41_0_5_load_90 | 100 | 0.0051252 | 0.0012845 | 0 | 0 |  | 1 | TRUE | wye
85 | LV_942-41_0_5_load_91 | 101 | 0.0054971 | 0.0013777 | 0 | 0 |  | 1 | TRUE | wye
86 | LV_942-41_0_5_load_97 | 102 | 0.0016795 | 0.00042092 | 0 | 0 |  | 1 | TRUE | wye
87 | LV_942-41_0_5_load_113 | 103 | 0.0060804 | 0.0015239 | 0 | 0 |  | 1 | TRUE | wye
88 | LV_942-41_0_5_load_127 | 104 | 0.0047784 | 0.0011976 | 0 | 0 |  | 1 | TRUE | wye
89 | LV_942-41_0_5_load_135 | 105 | 0.0023342 | 0.00058501 | 0 | 0 |  | 1 | TRUE | wye
90 | LV_942-41_0_5_load_96 | 106 | 0.0056611 | 0.0014188 | 0 | 0 |  | 1 | TRUE | wye
91 | LV_942-41_0_5_load_111 | 107 | 0.0036338 | 0.00091071 | 0 | 0 |  | 1 | TRUE | wye
92 | LV_942-41_0_5_load_94 | 109 | 0.0019655 | 0.0004926 | 0 | 0 |  | 1 | TRUE | wye
93 | LV_942-41_0_5_load_98 | 110 | 0.0034169 | 0.00085635 | 0 | 0 |  | 1 | TRUE | wye
94 | LV_942-41_0_5_load_99 | 111 | 0.0033655 | 0.00084348 | 0 | 0 |  | 1 | TRUE | wye
95 | LV_942-41_0_5_load_100 | 112 | 0.0012846 | 0.00032194 | 0 | 0 |  | 1 | TRUE | wye
96 | LV_942-41_0_5_load_101 | 113 | 0.0030453 | 0.00076322 | 0 | 0 |  | 1 | TRUE | wye
97 | LV_942-41_0_5_load_102 | 114 | 0.0037886 | 0.0009495 | 0 | 0 |  | 1 | TRUE | wye
98 | LV_942-41_0_5_load_105 | 118 | 0.006373 | 0.0015972 | 0 | 0 |  | 1 | TRUE | wye
99 | LV_942-41_0_5_load_164 | 119 | 0.0057448 | 0.0014398 | 0 | 0 |  | 1 | TRUE | wye
100 | LV_942-41_0_5_load_163 | 120 | 0.0054909 | 0.0013762 | 0 | 0 |  | 1 | TRUE | wye
101 | LV_942-41_0_5_load_168 | 122 | 0.0079996 | 0.0020049 | 0 | 0 |  | 1 | TRUE | wye
102 | LV_942-41_0_5_load_159 | 123 | 0.010796 | 0.0027058 | 0 | 0 |  | 1 | TRUE | wye
103 | LV_942-41_0_5_load_161 | 124 | 0.0046521 | 0.0011659 | 0 | 0 |  | 1 | TRUE | wye
104 | LV_942-41_0_5_load_108 | 126 | 0.0022254 | 0.00055773 | 0 | 0 |  | 1 | TRUE | wye
105 | LV_942-41_0_5_load_109 | 127 | 0.0036366 | 0.00091142 | 0 | 0 |  | 1 | TRUE | wye
106 | LV_942-41_0_5_load_110 | 128 | 0.0010795 | 0.00027055 | 0 | 0 |  | 1 | TRUE | wye
107 | LV_942-41_0_5_load_112 | 129 | 0.0030452 | 0.0007632 | 0 | 0 |  | 1 | TRUE | wye
108 | LV_942-41_0_5_load_114 | 130 | 0.0020394 | 0.00051113 | 0 | 0 |  | 1 | TRUE | wye
109 | LV_942-41_0_5_load_124 | 131 | 0.0024511 | 0.0006143 | 0 | 0 |  | 1 | TRUE | wye
110 | LV_942-41_0_5_load_166 | 132 | 0.0023992 | 0.00060128 | 0 | 0 |  | 1 | TRUE | wye
111 | LV_942-41_0_5_load_118 | 134 | 0.0022736 | 0.00056982 | 0 | 0 |  | 1 | TRUE | wye
112 | LV_942-41_0_5_load_119 | 135 | 0.0026707 | 0.00066934 | 0 | 0 |  | 1 | TRUE | wye
113 | LV_942-41_0_5_load_120 | 136 | 0.0038595 | 0.00096729 | 0 | 0 |  | 1 | TRUE | wye
114 | LV_942-41_0_5_load_121 | 137 | 0.0021564 | 0.00054045 | 0 | 0 |  | 1 | TRUE | wye
115 | LV_942-41_0_5_load_123 | 138 | 0.0023277 | 0.00058338 | 0 | 0 |  | 1 | TRUE | wye
116 | LV_942-41_0_5_load_125 | 139 | 0.0032284 | 0.00080912 | 0 | 0 |  | 1 | TRUE | wye
117 | LV_942-41_0_5_load_137 | 140 | 0.0020689 | 0.00051852 | 0 | 0 |  | 1 | TRUE | wye
118 | LV_942-41_0_5_load_144 | 141 | 0.0023922 | 0.00059954 | 0 | 0 |  | 1 | TRUE | wye
119 | LV_942-41_0_5_load_136 | 142 | 0.00093891 | 0.00023531 | 0 | 0 |  | 1 | TRUE | wye
120 | LV_942-41_0_5_load_145 | 143 | 0.0063488 | 0.0015912 | 0 | 0 |  | 1 | TRUE | wye
121 | LV_942-41_0_5_load_130 | 145 | 0.0033987 | 0.00085179 | 0 | 0 |  | 1 | TRUE | wye
122 | LV_942-41_0_5_load_131 | 146 | 0.0016157 | 0.00040494 | 0 | 0 |  | 1 | TRUE | wye
123 | LV_942-41_0_5_load_132 | 147 | 0.0013384 | 0.00033543 | 0 | 0 |  | 1 | TRUE | wye
124 | LV_942-41_0_5_load_133 | 148 | 0.0010638 | 0.00026661 | 0 | 0 |  | 1 | TRUE | wye
125 | LV_942-41_0_5_load_134 | 149 | 0.00068402 | 0.00017143 | 0 | 0 |  | 1 | TRUE | wye
126 | LV_942-41_0_5_load_138 | 150 | 0.001691 | 0.00042379 | 0 | 0 |  | 1 | TRUE | wye
127 | LV_942-41_0_5_load_139 | 151 | 0.00052276 | 0.00013102 | 0 | 0 |  | 1 | TRUE | wye
128 | LV_942-41_0_5_load_140 | 152 | 0.0014609 | 0.00036612 | 0 | 0 |  | 1 | TRUE | wye
129 | LV_942-41_0_5_load_147 | 153 | 0.0017887 | 0.00044829 | 0 | 0 |  | 1 | TRUE | wye
130 | LV_942-41_0_5_load_146 | 154 | 0.0023802 | 0.00059653 | 0 | 0 |  | 1 | TRUE | wye
131 | LV_942-41_0_5_load_141 | 155 | 0.0064524 | 0.0016171 | 0 | 0 |  | 1 | TRUE | wye
132 | LV_942-41_0_5_load_148 | 158 | 0.0017255 | 0.00043245 | 0 | 0 |  | 1 | TRUE | wye
133 | LV_942-41_0_5_load_149 | 159 | 0.0025856 | 0.00064802 | 0 | 0 |  | 1 | TRUE | wye
134 | LV_942-41_0_5_load_150 | 160 | 0.0017385 | 0.00043572 | 0 | 0 |  | 1 | TRUE | wye
135 | LV_942-41_0_5_load_151 | 161 | 0.0024906 | 0.0006242 | 0 | 0 |  | 1 | TRUE | wye
136 | LV_942-41_0_5_load_152 | 162 | 0.003188 | 0.00079899 | 0 | 0 |  | 1 | TRUE | wye
137 | LV_942-41_0_5_load_153 | 163 | 0.0028658 | 0.00071824 | 0 | 0 |  | 1 | TRUE | wye
138 | LV_942-41_0_5_load_156 | 164 | 0.0024709 | 0.00061927 | 0 | 0 |  | 1 | TRUE | wye
139 | LV_942-41_0_5_load_157 | 165 | 0.0022755 | 0.00057028 | 0 | 0 |  | 1 | TRUE | wye
140 | LV_942-41_0_5_load_160 | 166 | 0.004377 | 0.001097 | 0 | 0 |  | 1 | TRUE | wye
141 | LV_942-41_0_5_load_162 | 167 | 0.004524 | 0.0011338 | 0 | 0 |  | 1 | TRUE | wye

## ext_grid
| name | bus | vm_pu | va_degree | slack_weight | in_service
0 |  | 30 | 1 | 0 | 1 | TRUE

## line
| name | std_type | from_bus | to_bus | length_km | r_ohm_per_km | x_ohm_per_km | c_nf_per_km | g_us_per_km | max_i_ka | df | parallel | type | in_service
0 | LV_942-41_0_5_line_0 |  | 0 | 1 | 0.011503 | 0.125 | 0.08 | 261 | 0 | 0.364 | 1 | 1 | cs | TRUE
1 | LV_942-41_0_5_line_1 |  | 0 | 2 | 0.0178 | 0.125 | 0.08 | 261 | 0 | 0.364 | 1 | 1 | cs | TRUE
2 | LV_942-41_0_5_line_2 |  | 1 | 3 | 0.017098 | 0.125 | 0.08 | 261 | 0 | 0.364 | 1 | 1 | cs | TRUE
3 | LV_942-41_0_5_line_3 |  | 2 | 4 | 0.046849 | 0.125 | 0.08 | 261 | 0 | 0.364 | 1 | 1 | cs | TRUE
4 | LV_942-41_0_5_line_4 |  | 2 | 5 | 0.033123 | 0.125 | 0.08 | 261 | 0 | 0.364 | 1 | 1 | cs | TRUE
5 | LV_942-41_0_5_line_5 |  | 3 | 7 | 0.023737 | 0.125 | 0.08 | 261 | 0 | 0.364 | 1 | 1 | cs | TRUE
6 | LV_942-41_0_5_line_6 |  | 4 | 9 | 0.014073 | 0.125 | 0.08 | 261 | 0 | 0.364 | 1 | 1 | cs | TRUE
7 | LV_942-41_0_5_line_7 |  | 5 | 10 | 0.0058646 | 0.125 | 0.08 | 261 | 0 | 0.364 | 1 | 1 | cs | TRUE
8 | LV_942-41_0_5_line_8 |  | 6 | 7 | 0.038198 | 0.125 | 0.08 | 261 | 0 | 0.364 | 1 | 3 | cs | TRUE
9 | LV_942-41_0_5_line_9 |  | 6 | 8 | 0.0060895 | 0.125 | 0.08 | 261 | 0 | 0.364 | 1 | 3 | cs | TRUE
10 | LV_942-41_0_5_line_10 |  | 7 | 11 | 0.024715 | 0.125 | 0.08 | 261 | 0 | 0.364 | 1 | 3 | cs | TRUE
11 | LV_942-41_0_5_line_11 |  | 8 | 58 | 0.0028641 | 0.125 | 0.08 | 261 | 0 | 0.364 | 1 | 3 | cs | TRUE
12 | LV_942-41_0_5_line_12 |  | 9 | 12 | 0.0046363 | 0.125 | 0.08 | 261 | 0 | 0.364 | 1 | 1 | cs | TRUE
13 | LV_942-41_0_5_line_13 |  | 10 | 13 | 0.034206 | 0.125 | 0.08 | 261 | 0 | 0.364 | 1 | 1 | cs | TRUE
14 | LV_942-41_0_5_line_14 |  | 10 | 14 | 0.043758 | 0.125 | 0.08 | 261 | 0 | 0.364 | 1 | 1 | cs | TRUE
15 | LV_942-41_0_5_line_15 |  | 11 | 15 | 0.02899 | 0.125 | 0.08 | 261 | 0 | 0.364 | 1 | 1 | cs | TRUE
16 | LV_942-41_0_5_line_16 |  | 11 | 16 | 0.055568 | 0.125 | 0.08 | 261 | 0 | 0.364 | 1 | 3 | cs | TRUE
17 | LV_942-41_0_5_line_17 |  | 11 | 17 | 0.020319 | 0.125 | 0.08 | 261 | 0 | 0.364 | 1 | 1 | cs | TRUE
18 | LV_942-41_0_5_line_18 |  | 12 | 18 | 0.024061 | 0.125 | 0.08 | 261 | 0 | 0.364 | 1 | 1 | cs | TRUE
19 | LV_942-41_0_5_line_19 |  | 13 | 19 | 0.013647 | 0.125 | 0.08 | 261 | 0 | 0.364 | 1 | 1 | cs | TRUE
20 | LV_942-41_0_5_line_20 |  | 16 | 67 | 0.0074392 | 0.125 | 0.08 | 261 | 0 | 0.364 | 1 | 3 | cs | TRUE
21 | LV_942-41_0_5_line_21 |  | 17 | 73 | 0.018162 | 0.125 | 0.08 | 261 | 0 | 0.364 | 1 | 1 | cs | TRUE
22 | LV_942-41_0_5_line_22 |  | 18 | 46 | 0.021422 | 0.125 | 0.08 | 261 | 0 | 0.364 | 1 | 1 | cs | TRUE
23 | LV_942-41_0_5_line_23 |  | 20 | 21 | 0.0059911 | 0.125 | 0.08 | 261 | 0 | 0.364 | 1 | 1 | cs | TRUE
24 | LV_942-41_0_5_line_24 |  | 20 | 22 | 0.0091933 | 0.125 | 0.08 | 261 | 0 | 0.364 | 1 | 1 | cs | TRUE
25 | LV_942-41_0_5_line_25 |  | 21 | 23 | 0.0062445 | 0.125 | 0.08 | 261 | 0 | 0.364 | 1 | 1 | cs | TRUE
26 | LV_942-41_0_5_line_26 |  | 22 | 24 | 0.003402 | 0.125 | 0.08 | 261 | 0 | 0.364 | 1 | 1 | cs | TRUE
27 | LV_942-41_0_5_line_27 |  | 23 | 28 | 0.012397 | 0.125 | 0.08 | 261 | 0 | 0.364 | 1 | 1 | cs | TRUE
28 | LV_942-41_0_5_line_28 |  | 24 | 29 | 0.027458 | 0.125 | 0.08 | 261 | 0 | 0.364 | 1 | 1 | cs | TRUE
29 | LV_942-41_0_5_line_29 |  | 25 | 26 | 0.013193 | 0.125 | 0.08 | 261 | 0 | 0.364 | 1 | 1 | cs | TRUE
30 | LV_942-41_0_5_line_30 |  | 25 | 27 | 0.022274 | 0.125 | 0.08 | 261 | 0 | 0.364 | 1 | 1 | cs | TRUE
31 | LV_942-41_0_5_line_31 |  | 26 | 34 | 0.017703 | 0.125 | 0.08 | 261 | 0 | 0.364 | 1 | 1 | cs | TRUE
32 | LV_942-41_0_5_line_32 |  | 26 | 35 | 0.015934 | 0.125 | 0.08 | 261 | 0 | 0.364 | 1 | 1 | cs | TRUE
33 | LV_942-41_0_5_line_33 |  | 27 | 30 | 0.028738 | 0.125 | 0.08 | 261 | 0 | 0.364 | 1 | 1 | cs | TRUE
34 | LV_942-41_0_5_line_34 |  | 27 | 31 | 0.011253 | 0.125 | 0.08 | 261 | 0 | 0.364 | 1 | 1 | cs | TRUE
35 | LV_942-41_0_5_line_35 |  | 28 | 32 | 0.0037414 | 0.125 | 0.08 | 261 | 0 | 0.364 | 1 | 1 | cs | TRUE
36 | LV_942-41_0_5_line_36 |  | 29 | 33 | 0.0060801 | 0.125 | 0.08 | 261 | 0 | 0.364 | 1 | 1 | cs | TRUE
37 | LV_942-41_0_5_line_37 |  | 30 | 87 | 0.028648 | 0.125 | 0.08 | 261 | 0 | 0.364 | 1 | 1 | cs | TRUE
38 | LV_942-41_0_5_line_38 |  | 30 | 75 | 0.01544 | 0.125 | 0.08 | 261 | 0 | 0.364 | 1 | 3 | cs | TRUE
39 | LV_942-41_0_5_line_39 |  | 33 | 36 | 0.0092536 | 0.125 | 0.08 | 261 | 0 | 0.364 | 1 | 1 | cs | TRUE
40 | LV_942-41_0_5_line_40 |  | 35 | 78 | 0.0069362 | 0.125 | 0.08 | 261 | 0 | 0.364 | 1 | 1 | cs | TRUE
41 | LV_942-41_0_5_line_41 |  | 36 | 68 | 0.011724 | 0.125 | 0.08 | 261 | 0 | 0.364 | 1 | 1 | cs | TRUE
42 | LV_942-41_0_5_line_42 |  | 36 | 66 | 0.018363 | 0.125 | 0.08 | 261 | 0 | 0.364 | 1 | 1 | cs | TRUE
43 | LV_942-41_0_5_line_43 |  | 37 | 38 | 0.021458 | 0.125 | 0.08 | 261 | 0 | 0.364 | 1 | 1 | cs | TRUE
44 | LV_942-41_0_5_line_44 |  | 38 | 42 | 0.0224 | 0.125 | 0.08 | 261 | 0 | 0.364 | 1 | 1 | cs | TRUE
45 | LV_942-41_0_5_line_45 |  | 38 | 43 | 0.012468 | 0.125 | 0.08 | 261 | 0 | 0.364 | 1 | 1 | cs | TRUE
46 | LV_942-41_0_5_line_46 |  | 39 | 40 | 0.049095 | 0.125 | 0.08 | 261 | 0 | 0.364 | 1 | 1 | cs | TRUE
47 | LV_942-41_0_5_line_47 |  | 39 | 41 | 0.043255 | 0.125 | 0.08 | 261 | 0 | 0.364 | 1 | 1 | cs | TRUE
48 | LV_942-41_0_5_line_48 |  | 40 | 44 | 0.060341 | 0.125 | 0.08 | 261 | 0 | 0.364 | 1 | 1 | cs | TRUE
49 | LV_942-41_0_5_line_49 |  | 41 | 45 | 0.05794 | 0.125 | 0.08 | 261 | 0 | 0.364 | 1 | 1 | cs | TRUE
50 | LV_942-41_0_5_line_50 |  | 42 | 46 | 0.0051839 | 0.125 | 0.08 | 261 | 0 | 0.364 | 1 | 1 | cs | TRUE
51 | LV_942-41_0_5_line_51 |  | 43 | 47 | 0.0084626 | 0.125 | 0.08 | 261 | 0 | 0.364 | 1 | 1 | cs | TRUE
52 | LV_942-41_0_5_line_52 |  | 44 | 48 | 0.01266 | 0.125 | 0.08 | 261 | 0 | 0.364 | 1 | 1 | cs | TRUE
53 | LV_942-41_0_5_line_53 |  | 45 | 50 | 0.004318 | 0.125 | 0.08 | 261 | 0 | 0.364 | 1 | 1 | cs | TRUE
54 | LV_942-41_0_5_line_54 |  | 47 | 49 | 0.010698 | 0.125 | 0.08 | 261 | 0 | 0.364 | 1 | 1 | cs | TRUE
55 | LV_942-41_0_5_line_55 |  | 48 | 86 | 0.021502 | 0.125 | 0.08 | 261 | 0 | 0.364 | 1 | 1 | cs | TRUE
56 | LV_942-41_0_5_line_56 |  | 48 | 52 | 0.0048684 | 0.125 | 0.08 | 261 | 0 | 0.364 | 1 | 1 | cs | TRUE
57 | LV_942-41_0_5_line_57 |  | 49 | 52 | 0.020616 | 0.125 | 0.08 | 261 | 0 | 0.364 | 1 | 1 | cs | TRUE
58 | LV_942-41_0_5_line_58 |  | 50 | 51 | 0.024867 | 0.125 | 0.08 | 261 | 0 | 0.364 | 1 | 1 | cs | TRUE
59 | LV_942-41_0_5_line_59 |  | 53 | 54 | 0.0064614 | 0.125 | 0.08 | 261 | 0 | 0.364 | 1 | 1 | cs | TRUE
60 | LV_942-41_0_5_line_60 |  | 53 | 55 | 0.0037811 | 0.125 | 0.08 | 261 | 0 | 0.364 | 1 | 1 | cs | TRUE
61 | LV_942-41_0_5_line_61 |  | 54 | 56 | 0.014061 | 0.125 | 0.08 | 261 | 0 | 0.364 | 1 | 1 | cs | TRUE
62 | LV_942-41_0_5_line_62 |  | 56 | 57 | 0.0010516 | 0.125 | 0.08 | 261 | 0 | 0.364 | 1 | 1 | cs | TRUE
63 | LV_942-41_0_5_line_63 |  | 57 | 59 | 0.0057214 | 0.125 | 0.08 | 261 | 0 | 0.364 | 1 | 1 | cs | TRUE
64 | LV_942-41_0_5_line_64 |  | 58 | 60 | 0.0067172 | 0.125 | 0.08 | 261 | 0 | 0.364 | 1 | 3 | cs | TRUE
65 | LV_942-41_0_5_line_65 |  | 59 | 62 | 0.015054 | 0.125 | 0.08 | 261 | 0 | 0.364 | 1 | 1 | cs | TRUE
66 | LV_942-41_0_5_line_66 |  | 60 | 61 | 0.020034 | 0.125 | 0.08 | 261 | 0 | 0.364 | 1 | 3 | cs | TRUE
67 | LV_942-41_0_5_line_67 |  | 61 | 71 | 0.035832 | 0.125 | 0.08 | 261 | 0 | 0.364 | 1 | 3 | cs | TRUE
68 | LV_942-41_0_5_line_68 |  | 62 | 76 | 0.007163 | 0.125 | 0.08 | 261 | 0 | 0.364 | 1 | 1 | cs | TRUE
69 | LV_942-41_0_5_line_69 |  | 63 | 64 | 0.0015847 | 0.125 | 0.08 | 261 | 0 | 0.364 | 1 | 2 | cs | TRUE
70 | LV_942-41_0_5_line_70 |  | 63 | 65 | 0.016157 | 0.125 | 0.08 | 261 | 0 | 0.364 | 1 | 3 | cs | TRUE
71 | LV_942-41_0_5_line_71 |  | 64 | 66 | 0.0043955 | 0.125 | 0.08 | 261 | 0 | 0.364 | 1 | 2 | cs | TRUE
72 | LV_942-41_0_5_line_72 |  | 65 | 67 | 0.0084258 | 0.125 | 0.08 | 261 | 0 | 0.364 | 1 | 3 | cs | TRUE
73 | LV_942-41_0_5_line_73 |  | 68 | 72 | 0.0069501 | 0.125 | 0.08 | 261 | 0 | 0.364 | 1 | 1 | cs | TRUE
74 | LV_942-41_0_5_line_74 |  | 69 | 70 | 0.027131 | 0.125 | 0.08 | 261 | 0 | 0.364 | 1 | 3 | cs | TRUE
75 | LV_942-41_0_5_line_75 |  | 69 | 71 | 0.012243 | 0.125 | 0.08 | 261 | 0 | 0.364 | 1 | 3 | cs | TRUE
76 | LV_942-41_0_5_line_76 |  | 70 | 74 | 0.012864 | 0.125 | 0.08 | 261 | 0 | 0.364 | 1 | 1 | cs | TRUE
77 | LV_942-41_0_5_line_77 |  | 70 | 75 | 0.0047647 | 0.125 | 0.08 | 261 | 0 | 0.364 | 1 | 3 | cs | TRUE
78 | LV_942-41_0_5_line_78 |  | 72 | 79 | 0.0029165 | 0.125 | 0.08 | 261 | 0 | 0.364 | 1 | 1 | cs | TRUE
79 | LV_942-41_0_5_line_79 |  | 74 | 77 | 0.026819 | 0.125 | 0.08 | 261 | 0 | 0.364 | 1 | 1 | cs | TRUE
80 | LV_942-41_0_5_line_80 |  | 76 | 83 | 0.010043 | 0.125 | 0.08 | 261 | 0 | 0.364 | 1 | 1 | cs | TRUE
81 | LV_942-41_0_5_line_81 |  | 77 | 162 | 0.016195 | 0.125 | 0.08 | 261 | 0 | 0.364 | 1 | 1 | cs | TRUE
82 | LV_942-41_0_5_line_82 |  | 78 | 109 | 0.0055601 | 0.125 | 0.08 | 261 | 0 | 0.364 | 1 | 1 | cs | TRUE
83 | LV_942-41_0_5_line_83 |  | 79 | 80 | 0.00049956 | 0.125 | 0.08 | 261 | 0 | 0.364 | 1 | 1 | cs | TRUE
84 | LV_942-41_0_5_line_84 |  | 80 | 81 | 0.0077146 | 0.125 | 0.08 | 261 | 0 | 0.364 | 1 | 1 | cs | TRUE
85 | LV_942-41_0_5_line_85 |  | 81 | 82 | 0.0067717 | 0.125 | 0.08 | 261 | 0 | 0.364 | 1 | 1 | cs | TRUE
86 | LV_942-41_0_5_line_86 |  | 82 | 85 | 0.011662 | 0.125 | 0.08 | 261 | 0 | 0.364 | 1 | 1 | cs | TRUE
87 | LV_942-41_0_5_line_87 |  | 83 | 84 | 0.008509 | 0.125 | 0.08 | 261 | 0 | 0.364 | 1 | 1 | cs | TRUE
88 | LV_942-41_0_5_line_88 |  | 84 | 85 | 0.0021668 | 0.125 | 0.08 | 261 | 0 | 0.364 | 1 | 1 | cs | TRUE
89 | LV_942-41_0_5_line_89 |  | 87 | 88 | 0.024317 | 0.125 | 0.08 | 261 | 0 | 0.364 | 1 | 1 | cs | TRUE
90 | LV_942-41_0_5_line_90 |  | 88 | 91 | 0.0036735 | 0.125 | 0.08 | 261 | 0 | 0.364 | 1 | 1 | cs | TRUE
91 | LV_942-41_0_5_line_91 |  | 89 | 90 | 0.22641 | 0.125 | 0.08 | 261 | 0 | 0.364 | 1 | 1 | cs | TRUE
92 | LV_942-41_0_5_line_92 |  | 90 | 117 | 0.21428 | 0.125 | 0.08 | 261 | 0 | 0.364 | 1 | 1 | cs | TRUE
93 | LV_942-41_0_5_line_93 |  | 91 | 115 | 0.02321 | 0.125 | 0.08 | 261 | 0 | 0.364 | 1 | 1 | cs | TRUE
94 | LV_942-41_0_5_line_94 |  | 92 | 93 | 0.0051348 | 0.125 | 0.08 | 261 | 0 | 0.364 | 1 | 1 | cs | TRUE
95 | LV_942-41_0_5_line_95 |  | 92 | 94 | 0.015322 | 0.125 | 0.08 | 261 | 0 | 0.364 | 1 | 1 | cs | TRUE
96 | LV_942-41_0_5_line_96 |  | 93 | 95 | 0.013833 | 0.125 | 0.08 | 261 | 0 | 0.364 | 1 | 1 | cs | TRUE
97 | LV_942-41_0_5_line_97 |  | 94 | 96 | 0.015604 | 0.125 | 0.08 | 261 | 0 | 0.364 | 1 | 1 | cs | TRUE
98 | LV_942-41_0_5_line_98 |  | 94 | 97 | 0.015254 | 0.125 | 0.08 | 261 | 0 | 0.364 | 1 | 1 | cs | TRUE
99 | LV_942-41_0_5_line_99 |  | 95 | 98 | 0.0041363 | 0.125 | 0.08 | 261 | 0 | 0.364 | 1 | 1 | cs | TRUE
100 | LV_942-41_0_5_line_100 |  | 96 | 99 | 0.0071899 | 0.125 | 0.08 | 261 | 0 | 0.364 | 1 | 1 | cs | TRUE
101 | LV_942-41_0_5_line_101 |  | 96 | 100 | 0.045376 | 0.125 | 0.08 | 261 | 0 | 0.364 | 1 | 1 | cs | TRUE
102 | LV_942-41_0_5_line_102 |  | 97 | 101 | 0.015837 | 0.125 | 0.08 | 261 | 0 | 0.364 | 1 | 1 | cs | TRUE
103 | LV_942-41_0_5_line_103 |  | 98 | 102 | 0.020139 | 0.125 | 0.08 | 261 | 0 | 0.364 | 1 | 1 | cs | TRUE
104 | LV_942-41_0_5_line_104 |  | 99 | 103 | 0.029435 | 0.125 | 0.08 | 261 | 0 | 0.364 | 1 | 1 | cs | TRUE
105 | LV_942-41_0_5_line_105 |  | 100 | 104 | 0.027752 | 0.125 | 0.08 | 261 | 0 | 0.364 | 1 | 1 | cs | TRUE
106 | LV_942-41_0_5_line_106 |  | 101 | 105 | 0.0071687 | 0.125 | 0.08 | 261 | 0 | 0.364 | 1 | 1 | cs | TRUE
107 | LV_942-41_0_5_line_107 |  | 102 | 106 | 0.0015146 | 0.125 | 0.08 | 261 | 0 | 0.364 | 1 | 1 | cs | TRUE
108 | LV_942-41_0_5_line_108 |  | 103 | 107 | 0.023374 | 0.125 | 0.08 | 261 | 0 | 0.364 | 1 | 1 | cs | TRUE
109 | LV_942-41_0_5_line_109 |  | 104 | 108 | 0.017224 | 0.125 | 0.08 | 261 | 0 | 0.364 | 1 | 1 | cs | TRUE
110 | LV_942-41_0_5_line_110 |  | 106 | 109 | 0.02327 | 0.125 | 0.08 | 261 | 0 | 0.364 | 1 | 1 | cs | TRUE
111 | LV_942-41_0_5_line_111 |  | 107 | 127 | 0.022314 | 0.125 | 0.08 | 261 | 0 | 0.364 | 1 | 1 | cs | TRUE
112 | LV_942-41_0_5_line_112 |  | 108 | 144 | 0.017144 | 0.125 | 0.08 | 261 | 0 | 0.364 | 1 | 1 | cs | TRUE
113 | LV_942-41_0_5_line_113 |  | 110 | 111 | 0.0071689 | 0.125 | 0.08 | 261 | 0 | 0.364 | 1 | 1 | cs | TRUE
114 | LV_942-41_0_5_line_114 |  | 110 | 112 | 0.015355 | 0.125 | 0.08 | 261 | 0 | 0.364 | 1 | 1 | cs | TRUE
115 | LV_942-41_0_5_line_115 |  | 112 | 113 | 0.027134 | 0.125 | 0.08 | 261 | 0 | 0.364 | 1 | 1 | cs | TRUE
116 | LV_942-41_0_5_line_116 |  | 113 | 114 | 0.030132 | 0.125 | 0.08 | 261 | 0 | 0.364 | 1 | 1 | cs | TRUE
117 | LV_942-41_0_5_line_117 |  | 114 | 115 | 0.012118 | 0.125 | 0.08 | 261 | 0 | 0.364 | 1 | 1 | cs | TRUE
118 | LV_942-41_0_5_line_118 |  | 115 | 116 | 0.005644 | 0.125 | 0.08 | 261 | 0 | 0.364 | 1 | 1 | cs | TRUE
119 | LV_942-41_0_5_line_119 |  | 116 | 131 | 0.026884 | 0.125 | 0.08 | 261 | 0 | 0.364 | 1 | 1 | cs | TRUE
120 | LV_942-41_0_5_line_120 |  | 116 | 132 | 0.021321 | 0.125 | 0.08 | 261 | 0 | 0.364 | 1 | 1 | cs | TRUE
121 | LV_942-41_0_5_line_121 |  | 117 | 118 | 0.030237 | 0.125 | 0.08 | 261 | 0 | 0.364 | 1 | 1 | cs | TRUE
122 | LV_942-41_0_5_line_122 |  | 118 | 121 | 0.043815 | 0.125 | 0.08 | 261 | 0 | 0.364 | 1 | 1 | cs | TRUE
123 | LV_942-41_0_5_line_123 |  | 119 | 120 | 0.0090367 | 0.125 | 0.08 | 261 | 0 | 0.364 | 1 | 1 | cs | TRUE
124 | LV_942-41_0_5_line_124 |  | 120 | 167 | 0.0080892 | 0.125 | 0.08 | 261 | 0 | 0.364 | 1 | 1 | cs | TRUE
125 | LV_942-41_0_5_line_125 |  | 121 | 122 | 0.021178 | 0.125 | 0.08 | 261 | 0 | 0.364 | 1 | 1 | cs | TRUE
126 | LV_942-41_0_5_line_126 |  | 122 | 123 | 0.052581 | 0.125 | 0.08 | 261 | 0 | 0.364 | 1 | 1 | cs | TRUE
127 | LV_942-41_0_5_line_127 |  | 123 | 124 | 0.013542 | 0.125 | 0.08 | 261 | 0 | 0.364 | 1 | 1 | cs | TRUE
128 | LV_942-41_0_5_line_128 |  | 123 | 125 | 0.022544 | 0.125 | 0.08 | 261 | 0 | 0.364 | 1 | 1 | cs | TRUE
129 | LV_942-41_0_5_line_129 |  | 124 | 167 | 0.019659 | 0.125 | 0.08 | 261 | 0 | 0.364 | 1 | 1 | cs | TRUE
130 | LV_942-41_0_5_line_130 |  | 125 | 166 | 0.009726 | 0.125 | 0.08 | 261 | 0 | 0.364 | 1 | 1 | cs | TRUE
131 | LV_942-41_0_5_line_131 |  | 125 | 165 | 0.015684 | 0.125 | 0.08 | 261 | 0 | 0.364 | 1 | 1 | cs | TRUE
132 | LV_942-41_0_5_line_132 |  | 126 | 127 | 0.00077856 | 0.125 | 0.08 | 261 | 0 | 0.364 | 1 | 1 | cs | TRUE
133 | LV_942-41_0_5_line_133 |  | 126 | 128 | 0.024474 | 0.125 | 0.08 | 261 | 0 | 0.364 | 1 | 1 | cs | TRUE
134 | LV_942-41_0_5_line_134 |  | 128 | 129 | 0.0046276 | 0.125 | 0.08 | 261 | 0 | 0.364 | 1 | 1 | cs | TRUE
135 | LV_942-41_0_5_line_135 |  | 129 | 130 | 0.0094354 | 0.125 | 0.08 | 261 | 0 | 0.364 | 1 | 1 | cs | TRUE
136 | LV_942-41_0_5_line_136 |  | 131 | 133 | 0.035877 | 0.125 | 0.08 | 261 | 0 | 0.364 | 1 | 1 | cs | TRUE
137 | LV_942-41_0_5_line_137 |  | 133 | 139 | 0.030803 | 0.125 | 0.08 | 261 | 0 | 0.364 | 1 | 1 | cs | TRUE
138 | LV_942-41_0_5_line_138 |  | 134 | 135 | 0.0026634 | 0.125 | 0.08 | 261 | 0 | 0.364 | 1 | 1 | cs | TRUE
139 | LV_942-41_0_5_line_139 |  | 134 | 136 | 0.0066492 | 0.125 | 0.08 | 261 | 0 | 0.364 | 1 | 1 | cs | TRUE
140 | LV_942-41_0_5_line_140 |  | 135 | 137 | 0.019574 | 0.125 | 0.08 | 261 | 0 | 0.364 | 1 | 1 | cs | TRUE
141 | LV_942-41_0_5_line_141 |  | 137 | 138 | 0.0020553 | 0.125 | 0.08 | 261 | 0 | 0.364 | 1 | 1 | cs | TRUE
142 | LV_942-41_0_5_line_142 |  | 138 | 140 | 0.0070208 | 0.125 | 0.08 | 261 | 0 | 0.364 | 1 | 1 | cs | TRUE
143 | LV_942-41_0_5_line_143 |  | 139 | 141 | 0.018274 | 0.125 | 0.08 | 261 | 0 | 0.364 | 1 | 1 | cs | TRUE
144 | LV_942-41_0_5_line_144 |  | 140 | 142 | 0.035938 | 0.125 | 0.08 | 261 | 0 | 0.364 | 1 | 1 | cs | TRUE
145 | LV_942-41_0_5_line_145 |  | 141 | 143 | 0.013412 | 0.125 | 0.08 | 261 | 0 | 0.364 | 1 | 1 | cs | TRUE
146 | LV_942-41_0_5_line_146 |  | 142 | 150 | 0.0077167 | 0.125 | 0.08 | 261 | 0 | 0.364 | 1 | 1 | cs | TRUE
147 | LV_942-41_0_5_line_147 |  | 142 | 149 | 0.018647 | 0.125 | 0.08 | 261 | 0 | 0.364 | 1 | 1 | cs | TRUE
148 | LV_942-41_0_5_line_148 |  | 143 | 155 | 0.044896 | 0.125 | 0.08 | 261 | 0 | 0.364 | 1 | 1 | cs | TRUE
149 | LV_942-41_0_5_line_149 |  | 144 | 145 | 0.035965 | 0.125 | 0.08 | 261 | 0 | 0.364 | 1 | 1 | cs | TRUE
150 | LV_942-41_0_5_line_150 |  | 146 | 147 | 0.032849 | 0.125 | 0.08 | 261 | 0 | 0.364 | 1 | 1 | cs | TRUE
151 | LV_942-41_0_5_line_151 |  | 147 | 148 | 0.021565 | 0.125 | 0.08 | 261 | 0 | 0.364 | 1 | 1 | cs | TRUE
152 | LV_942-41_0_5_line_152 |  | 148 | 149 | 0.019875 | 0.125 | 0.08 | 261 | 0 | 0.364 | 1 | 1 | cs | TRUE
153 | LV_942-41_0_5_line_153 |  | 150 | 151 | 0.0028013 | 0.125 | 0.08 | 261 | 0 | 0.364 | 1 | 1 | cs | TRUE
154 | LV_942-41_0_5_line_154 |  | 151 | 152 | 0.02812 | 0.125 | 0.08 | 261 | 0 | 0.364 | 1 | 1 | cs | TRUE
155 | LV_942-41_0_5_line_155 |  | 152 | 155 | 0.024639 | 0.125 | 0.08 | 261 | 0 | 0.364 | 1 | 1 | cs | TRUE
156 | LV_942-41_0_5_line_156 |  | 153 | 154 | 0.013925 | 0.125 | 0.08 | 261 | 0 | 0.364 | 1 | 1 | cs | TRUE
157 | LV_942-41_0_5_line_157 |  | 154 | 157 | 0.072867 | 0.125 | 0.08 | 261 | 0 | 0.364 | 1 | 1 | cs | TRUE
158 | LV_942-41_0_5_line_158 |  | 155 | 156 | 0.039747 | 0.125 | 0.08 | 261 | 0 | 0.364 | 1 | 1 | cs | TRUE
159 | LV_942-41_0_5_line_159 |  | 156 | 157 | 0.015019 | 0.125 | 0.08 | 261 | 0 | 0.364 | 1 | 1 | cs | TRUE
160 | LV_942-41_0_5_line_160 |  | 158 | 159 | 0.0085996 | 0.125 | 0.08 | 261 | 0 | 0.364 | 1 | 1 | cs | TRUE
161 | LV_942-41_0_5_line_161 |  | 158 | 160 | 0.0089731 | 0.125 | 0.08 | 261 | 0 | 0.364 | 1 | 1 | cs | TRUE
162 | LV_942-41_0_5_line_162 |  | 159 | 161 | 0.014274 | 0.125 | 0.08 | 261 | 0 | 0.364 | 1 | 1 | cs | TRUE
163 | LV_942-41_0_5_line_163 |  | 160 | 162 | 0.0098336 | 0.125 | 0.08 | 261 | 0 | 0.364 | 1 | 1 | cs | TRUE
164 | LV_942-41_0_5_line_164 |  | 161 | 163 | 0.024928 | 0.125 | 0.08 | 261 | 0 | 0.364 | 1 | 1 | cs | TRUE
165 | LV_942-41_0_5_line_165 |  | 163 | 164 | 0.018039 | 0.125 | 0.08 | 261 | 0 | 0.364 | 1 | 1 | cs | TRUE
166 | LV_942-41_0_5_line_166 |  | 164 | 165 | 0.020584 | 0.125 | 0.08 | 261 | 0 | 0.364 | 1 | 1 | cs | TRUE

## trafo
| name | std_type | hv_bus | lv_bus | sn_mva | vn_hv_kv | vn_lv_kv | vk_percent | vkr_percent | pfe_kw | i0_percent | shift_degree | tap_side | tap_neutral | tap_min | tap_max | tap_step_percent | tap_step_degree | tap_pos | tap_phase_shifter | parallel | df | in_service
0 | LV_942-41_0_5_trafo_75 | 0.63 MVA 20/0.4 kV | 168 | 30 | 0.63 | 20 | 0.4 | 6 | 1.206 | 1.65 | 0.2619 | 150 | hv | 0 | -2 | 2 | 2.5 | 0 | 0 | FALSE | 1 | 1 | TRUE

## line_geodata
| x0 | y0 | x1 | y1 | x2 | y2 | x3 | y3 | x4 | y4 | x5 | y5 | x6 | y6 | x7 | y7 | x8 | y8 | x9 | y9 | x10 | y10 | x11 | y11 | x12 | y12 | x13 | y13
0 | 2617007.3261 | 1179069.4677 | 2616997.4494 | 1179063.5702
1 | 2616982.1663 | 1179054.4445 | 2616997.4494 | 1179063.5702
2 | 2617007.3261 | 1179069.4677 | 2617022.3819 | 1179077.571
3 | 2616982.1663 | 1179054.4445 | 2616970.3762 | 1179047.2075 | 2616955.5499 | 1179038.4501 | 2616939.9834 | 1179035.7688
4 | 2616982.1663 | 1179054.4445 | 2616998.6289 | 1179032.8799 | 2616999.7991 | 1179027.0024
5 | 2617022.3819 | 1179077.571 | 2617032.1391 | 1179082.8225 | 2617043.805 | 1179087.7315
6 | 2616939.9834 | 1179035.7688 | 2616929.7642 | 1179034.0086 | 2616926.1109 | 1179033.4003
7 | 2616999.7991 | 1179027.0024 | 2616997.8577 | 1179021.4685
8 | 2617029.8854 | 1179123.3035 | 2617043.805 | 1179087.7315
9 | 2617029.8854 | 1179123.3035 | 2617035.6294 | 1179125.3257
10 | 2617064.74 | 1179081.4586 | 2617060.8379 | 1179086.2722 | 2617058.6321 | 1179088.2781 | 2617057.2472 | 1179089.0523 | 2617055.4882 | 1179089.7255 | 2617052.9284 | 1179089.9739 | 2617049.9952 | 1179089.8433 | 2617047.0867 | 1179089.1125 | 2617043.805 | 1179087.7315
11 | 2617038.331 | 1179126.2768 | 2617035.6294 | 1179125.3257
12 | 2616921.5375 | 1179032.6389 | 2616926.1109 | 1179033.4003
13 | 2616979.5499 | 1178996.3601 | 2616990.2579 | 1178999.806 | 2616997.8577 | 1179021.4685
14 | 2616997.8577 | 1179021.4685 | 2617023.9168 | 1178986.3158
15 | 2617064.74 | 1179081.4586 | 2617072.3298 | 1179088.1391 | 2617079.5036 | 1179093.3732 | 2617086.7349 | 1179097.1401 | 2617088.4726 | 1179097.7615
16 | 2617064.74 | 1179081.4586 | 2617080.644 | 1179068.3859 | 2617085.0136 | 1179065.7302 | 2617089.2675 | 1179063.4745 | 2617095.3702 | 1179061.1907 | 2617102.0222 | 1179059.1752 | 2617113.1918 | 1179056.0986
17 | 2617064.74 | 1179081.4586 | 2617061.8692 | 1179078.2154 | 2617056.2433 | 1179071.2848 | 2617053.8624 | 1179067.6985 | 2617052.3381 | 1179065.4016
18 | 2616921.5375 | 1179032.6389 | 2616901.3742 | 1179029.2819 | 2616897.8208 | 1179028.5877
19 | 2616966.5589 | 1178992.1796 | 2616979.5499 | 1178996.3601
20 | 2617120.4903 | 1179054.6938 | 2617114.8053 | 1179055.6542 | 2617113.1918 | 1179056.0986
21 | 2617043.2628 | 1179049.6827 | 2617044.2515 | 1179051.7186 | 2617050.7284 | 1179062.976 | 2617052.3381 | 1179065.4016
22 | 2616877.0858 | 1179023.3379 | 2616887.2872 | 1179026.5298 | 2616897.8208 | 1179028.5877
23 | 2617228.664 | 1179064.8576 | 2617226.1773 | 1179064.4765 | 2617222.815 | 1179063.5973
24 | 2617213.9208 | 1179061.2715 | 2617222.815 | 1179063.5973
25 | 2617234.8365 | 1179065.8038 | 2617228.664 | 1179064.8576
26 | 2617213.9208 | 1179061.2715 | 2617210.6296 | 1179060.4108
27 | 2617247.09 | 1179067.682 | 2617234.8365 | 1179065.8038
28 | 2617184.6164 | 1179052.1069 | 2617184.6164 | 1179052.1069 | 2617192.7017 | 1179053.7641 | 2617201.8489 | 1179058.1147 | 2617210.6296 | 1179060.4108
29 | 2617217.9047 | 1179138.9132 | 2617205.3764 | 1179134.7794
30 | 2617184.2244 | 1179127.8001 | 2617205.3764 | 1179134.7794
31 | 2617217.9047 | 1179138.9132 | 2617216.3581 | 1179145.4566 | 2617216.6695 | 1179148.7703 | 2617218.6461 | 1179152.1221 | 2617221.7799 | 1179154.1988
32 | 2617217.9047 | 1179138.9132 | 2617223.4607 | 1179140.7856 | 2617233.0046 | 1179144.0012
33 | 2617184.2244 | 1179127.8001 | 2617183.0636 | 1179130.3314 | 2617157.866 | 1179136.8407
34 | 2617184.2244 | 1179127.8001 | 2617173.6807 | 1179123.8686
35 | 2617250.7882 | 1179068.2489 | 2617247.09 | 1179067.682
36 | 2617184.6164 | 1179052.1069 | 2617178.5371 | 1179052.0057
37 | 2617157.866 | 1179136.8407 | 2617162.5246 | 1179140 | 2617169.7707 | 1179146.6018 | 2617170.821 | 1179147.9722 | 2617171.528 | 1179149.1637 | 2617172.0506 | 1179150.766 | 2617172.0701 | 1179151.9334 | 2617170.7973 | 1179159.0724
38 | 2617157.866 | 1179136.8407 | 2617142.9219 | 1179140.7229
39 | 2617169.2849 | 1179051.8519 | 2617178.5371 | 1179052.0057
40 | 2617233.0046 | 1179144.0012 | 2617239.5777 | 1179146.2159
41 | 2617169.2849 | 1179051.8519 | 2617167.9082 | 1179041.6983 | 2617167.4895 | 1179040.2814
42 | 2617169.2849 | 1179051.8519 | 2617157.527 | 1179052.1407 | 2617150.9265 | 1179052.2831
43 | 2616850.9954 | 1179014.5553 | 2616850.4778 | 1179008.4063 | 2616849.5805 | 1179004.2016 | 2616847.7725 | 1178997.8377 | 2616846.6567 | 1178993.6105
44 | 2616850.9954 | 1179014.5553 | 2616857.0193 | 1179015.8395 | 2616872.2056 | 1179021.5958
45 | 2616850.9954 | 1179014.5553 | 2616845.327 | 1179014.5283 | 2616838.6205 | 1179015.647
46 | 2616817.351 | 1178957.3096 | 2616821.2573 | 1178956.3867 | 2616824.409 | 1178954.8725 | 2616828.2578 | 1178952.7044 | 2616835.7754 | 1178947.1226 | 2616844.5897 | 1178939.5322 | 2616846.4284 | 1178937.692 | 2616847.9014 | 1178935.4728 | 2616849.8605 | 1178931.5207 | 2616854.1498 | 1178932.9779 | 2616856.0121 | 1178933.6056
47 | 2616856.0121 | 1178933.6056 | 2616886.4151 | 1178964.3733
48 | 2616817.351 | 1178957.3096 | 2616813.5711 | 1178959.4446 | 2616810.9861 | 1178960.449 | 2616801.2073 | 1178963.2787 | 2616797.7876 | 1178965.0145 | 2616795.4817 | 1178967.3092 | 2616793.5339 | 1178969.9607 | 2616792.611 | 1178972.1704 | 2616792.6043 | 1178974.5605 | 2616793.4219 | 1178977.2308 | 2616793.9712 | 1178980.2561 | 2616793.7974 | 1178985.0247 | 2616794.8876 | 1178996.7782 | 2616795.061 | 1179002.216
49 | 2616932.8152 | 1178929.8526 | 2616924.7091 | 1178938.2008 | 2616912.3728 | 1178945.8033 | 2616886.4151 | 1178964.3733
50 | 2616877.0858 | 1179023.3379 | 2616875.4565 | 1179022.8281 | 2616872.2056 | 1179021.5958
51 | 2616838.6205 | 1179015.647 | 2616830.2732 | 1179017.0393
52 | 2616794.3789 | 1179014.8083 | 2616795.2669 | 1179008.6743 | 2616795.061 | 1179002.216
53 | 2616932.8152 | 1178929.8526 | 2616937.1325 | 1178929.5091
54 | 2616830.2732 | 1179017.0393 | 2616825.5317 | 1179017.8302 | 2616820.4508 | 1179018.0605 | 2616819.6467 | 1179018.0198
55 | 2616794.3789 | 1179014.8083 | 2616783.3961 | 1179013.8438 | 2616772.9197 | 1179013.7037
56 | 2616794.3789 | 1179014.8083 | 2616799.1997 | 1179015.487
57 | 2616819.6467 | 1179018.0198 | 2616815.8067 | 1179017.8252 | 2616799.1997 | 1179015.487
58 | 2616937.1325 | 1178929.5091 | 2616949.2287 | 1178928.5315 | 2616957.2955 | 1178928.6987 | 2616961.937 | 1178929.1406
59 | 2617076.2043 | 1179004.4488 | 2617070.3806 | 1179001.6499
60 | 2617066.9726 | 1179000.012 | 2617070.3806 | 1179001.6499
61 | 2617076.2043 | 1179004.4488 | 2617088.8679 | 1179010.5351 | 2617088.8777 | 1179010.5389
62 | 2617089.8582 | 1179010.9189 | 2617088.8777 | 1179010.5389
63 | 2617095.1931 | 1179012.9861 | 2617089.8582 | 1179010.9189
64 | 2617038.331 | 1179126.2768 | 2617044.667 | 1179128.5073
65 | 2617095.1931 | 1179012.9861 | 2617098.3762 | 1179014.2196 | 2617109.6187 | 1179017.2352
66 | 2617063.8461 | 1179134.25 | 2617051.8189 | 1179131.0251 | 2617044.667 | 1179128.5073
67 | 2617098.9895 | 1179140.6525 | 2617093.5022 | 1179140.5705 | 2617084.8436 | 1179139.034 | 2617073.9865 | 1179136.9688 | 2617063.8461 | 1179134.25
68 | 2617116.5367 | 1179019.0924 | 2617114.964 | 1179018.669 | 2617109.6187 | 1179017.2352
69 | 2617146.532 | 1179052.3779 | 2617144.9477 | 1179052.4121
70 | 2617128.8392 | 1179053.5843 | 2617134.1175 | 1179053.0078 | 2617143.8746 | 1179052.4353 | 2617144.9477 | 1179052.4121
71 | 2617150.9265 | 1179052.2831 | 2617146.532 | 1179052.3779
72 | 2617120.4903 | 1179054.6938 | 2617123.8011 | 1179054.1345 | 2617128.8392 | 1179053.5843
73 | 2617167.4895 | 1179040.2814 | 2617166.8035 | 1179037.9599 | 2617164.9552 | 1179035.1309 | 2617164.0867 | 1179034.377
74 | 2617138.3103 | 1179141.9209 | 2617134.5 | 1179141.3319 | 2617129.3517 | 1179141.1061 | 2617111.2311 | 1179140.8354
75 | 2617098.9895 | 1179140.6525 | 2617111.2311 | 1179140.8354
76 | 2617138.3103 | 1179141.9209 | 2617125.848 | 1179145.1104
77 | 2617138.3103 | 1179141.9209 | 2617142.9219 | 1179140.7229
78 | 2617164.0867 | 1179034.377 | 2617161.8841 | 1179032.4652
79 | 2617099.866 | 1179151.76 | 2617125.848 | 1179145.1104
80 | 2617116.5367 | 1179019.0924 | 2617126.2349 | 1179021.7031
81 | 2617084.1766 | 1179155.7754 | 2617099.866 | 1179151.76
82 | 2617244.9253 | 1179147.7168 | 2617241.9299 | 1179147.0084 | 2617239.5777 | 1179146.2159
83 | 2617161.8841 | 1179032.4652 | 2617161.8841 | 1179032.4652 | 2617161.4443 | 1179032.2283
84 | 2617161.4443 | 1179032.2283 | 2617158.6271 | 1179030.7106 | 2617154.3027 | 1179029.4141
85 | 2617147.8048 | 1179027.5096 | 2617149.231 | 1179027.8935 | 2617154.3027 | 1179029.4141
86 | 2617147.8048 | 1179027.5096 | 2617136.5437 | 1179024.4781
87 | 2617134.4514 | 1179023.9149 | 2617126.2349 | 1179021.7031
88 | 2617134.4514 | 1179023.9149 | 2617136.5437 | 1179024.4781
89 | 2617159.0561 | 1179176.0551 | 2617165.0901 | 1179175.2476 | 2617166.5809 | 1179174.8517 | 2617167.308 | 1179174.3424 | 2617168.0748 | 1179173.3329 | 2617168.4368 | 1179172.3112 | 2617170.7973 | 1179159.0724
90 | 2617159.0561 | 1179176.0551 | 2617156.8748 | 1179176.347 | 2617156.6519 | 1179176.8133 | 2617156.9702 | 1179177.7146
91 | 2616785.103 | 1179286.4106 | 2616597.9075 | 1179159.0483
92 | 2616993.6967 | 1179237.3931 | 2616785.103 | 1179286.4106
93 | 2617169.6751 | 1179196.1492 | 2617165.2698 | 1179187.2098 | 2617165.2752 | 1179185.32 | 2617164.5152 | 1179183.9727 | 2617160.544 | 1179180.8709 | 2617156.9702 | 1179177.7146
94 | 2617306.8184 | 1179158.0644 | 2617311.9485 | 1179158.2835
95 | 2617327.2566 | 1179158.9374 | 2617311.9485 | 1179158.2835
96 | 2617306.8184 | 1179158.0644 | 2617301.8593 | 1179157.8526 | 2617293.0276 | 1179157.04
97 | 2617342.8958 | 1179158.371 | 2617327.2566 | 1179158.9374
98 | 2617327.2566 | 1179158.9374 | 2617327.3577 | 1179174.1912
99 | 2617288.9088 | 1179156.6611 | 2617293.0276 | 1179157.04
100 | 2617342.8958 | 1179158.371 | 2617348.4636 | 1179153.8219
101 | 2617342.8958 | 1179158.371 | 2617388.2241 | 1179156.2856
102 | 2617326.0169 | 1179189.867 | 2617327.4217 | 1179183.8395 | 2617327.3577 | 1179174.1912
103 | 2617288.9088 | 1179156.6611 | 2617286.7681 | 1179156.4641 | 2617271.8097 | 1179154.0755 | 2617269.0444 | 1179153.4214
104 | 2617348.4636 | 1179153.8219 | 2617355.3695 | 1179148.1795 | 2617363.4538 | 1179136.9082 | 2617366.0472 | 1179130.7886
105 | 2617415.92 | 1179154.5231 | 2617389.0506 | 1179156.2476 | 2617388.2241 | 1179156.2856
106 | 2617324.3897 | 1179196.8486 | 2617326.0169 | 1179189.867
107 | 2617267.5705 | 1179153.0728 | 2617269.0444 | 1179153.4214
108 | 2617366.0472 | 1179130.7886 | 2617371.3071 | 1179118.3769 | 2617375.3591 | 1179109.3506 | 2617375.3591 | 1179109.3506
109 | 2617433.1024 | 1179154.8966 | 2617431.1167 | 1179154.7463 | 2617422.3639 | 1179154.1095 | 2617415.92 | 1179154.5231
110 | 2617244.9253 | 1179147.7168 | 2617267.5705 | 1179153.0728
111 | 2617393.6756 | 1179096.7001 | 2617386.7134 | 1179100.6123 | 2617375.3591 | 1179109.3506
112 | 2617433.1024 | 1179154.8966 | 2617441.5915 | 1179156.8777 | 2617449.651 | 1179159.4913
113 | 2617249.2165 | 1179195.2031 | 2617255.3972 | 1179191.571
114 | 2617249.2165 | 1179195.2031 | 2617238.7949 | 1179201.3273 | 2617235.8425 | 1179202.7259
115 | 2617209.5451 | 1179207.6907 | 2617213.3909 | 1179207.9802 | 2617220.8175 | 1179207.5123 | 2617226.9632 | 1179206.1959 | 2617232.1704 | 1179204.4655 | 2617235.8425 | 1179202.7259
116 | 2617181.449 | 1179197.4647 | 2617182.9616 | 1179198.1326 | 2617200.799 | 1179206.1988 | 2617205.7151 | 1179207.4024 | 2617209.5451 | 1179207.6907
117 | 2617169.6751 | 1179196.1492 | 2617172.4725 | 1179195.6125 | 2617174.9629 | 1179195.6307 | 2617177.5132 | 1179196.0493 | 2617179.4138 | 1179196.5661 | 2617181.449 | 1179197.4647
118 | 2617164.7629 | 1179198.881 | 2617166.6537 | 1179197.508 | 2617168.2374 | 1179196.6898 | 2617169.6751 | 1179196.1492
119 | 2617164.7629 | 1179198.881 | 2617163.7431 | 1179200.201 | 2617162.9744 | 1179201.8775 | 2617162.3111 | 1179204.0878 | 2617162.2523 | 1179205.9664 | 2617162.3762 | 1179208.0678 | 2617163.2014 | 1179210.6827 | 2617165.1562 | 1179213.6564 | 2617167.8758 | 1179216.2989 | 2617173.1396 | 1179220.8939
120 | 2617164.7629 | 1179198.881 | 2617143.4425 | 1179198.6868
121 | 2616993.6967 | 1179237.3931 | 2616997.8311 | 1179239.517 | 2617001.446 | 1179241.6394 | 2617006.752 | 1179245.4674 | 2617013.5202 | 1179250.8893 | 2617017.9823 | 1179255.1678
122 | 2617050.6059 | 1179284.0335 | 2617045.541 | 1179281.4067 | 2617042.3619 | 1179279.1521 | 2617037.7593 | 1179275.1037 | 2617020.1483 | 1179257.2447 | 2617017.9823 | 1179255.1678
123 | 2617041.1678 | 1179201.8091 | 2617049.2645 | 1179205.8223
124 | 2617049.2645 | 1179205.8223 | 2617056.5122 | 1179209.4148
125 | 2617050.6059 | 1179284.0335 | 2617069.1993 | 1179273.8956
126 | 2617086.2595 | 1179224.1595 | 2617069.1993 | 1179273.8956
127 | 2617074.1262 | 1179218.1454 | 2617086.2595 | 1179224.1595
128 | 2617099.8015 | 1179211.5248 | 2617100.1327 | 1179213.26 | 2617100.1827 | 1179214.4719 | 2617099.9944 | 1179216.2055 | 2617099.2327 | 1179218.1266 | 2617098.0043 | 1179220.2686 | 2617096.3106 | 1179222.187 | 2617093.9227 | 1179223.7811 | 2617091.4834 | 1179224.619 | 2617088.8859 | 1179224.6783 | 2617086.2595 | 1179224.1595 | 2617086.2595 | 1179224.1595
129 | 2617074.1262 | 1179218.1454 | 2617056.5122 | 1179209.4148
130 | 2617108.7427 | 1179207.6371 | 2617099.8015 | 1179211.5248
131 | 2617099.8015 | 1179211.5248 | 2617099.0651 | 1179209.8997 | 2617098.0388 | 1179208.1403 | 2617096.2643 | 1179206.2232 | 2617094.1295 | 1179204.7608 | 2617088.172 | 1179201.776
132 | 2617394.3543 | 1179096.3187 | 2617393.6756 | 1179096.7001
133 | 2617417.4673 | 1179091.29 | 2617403.6008 | 1179091.1229 | 2617394.3543 | 1179096.3187
134 | 2617417.4673 | 1179091.29 | 2617422.0946 | 1179091.3458
135 | 2617431.5293 | 1179091.4595 | 2617422.0946 | 1179091.3458
136 | 2617202.7855 | 1179240.7889 | 2617196.5367 | 1179238.103 | 2617187.1962 | 1179232.0288 | 2617173.8424 | 1179221.5075 | 2617173.1396 | 1179220.8939
137 | 2617202.7855 | 1179240.7889 | 2617212.0154 | 1179264.1829 | 2617214.5576 | 1179269.2331
138 | 2617257.0234 | 1179246.1025 | 2617257.0234 | 1179246.1025 | 2617254.3941 | 1179246.5273
139 | 2617247.8212 | 1179247.509 | 2617248.6394 | 1179247.4569 | 2617254.3941 | 1179246.5273
140 | 2617275.3405 | 1179239.2618 | 2617261.97 | 1179244.6826 | 2617257.0234 | 1179246.1025
141 | 2617275.3405 | 1179239.2618 | 2617277.2452 | 1179238.4896
142 | 2617283.7516 | 1179235.8517 | 2617277.2452 | 1179238.4896
143 | 2617214.5576 | 1179269.2331 | 2617220.2645 | 1179280.5704 | 2617222.8694 | 1179283.2682 | 2617224.3455 | 1179284.3515
144 | 2617283.7516 | 1179235.8517 | 2617310.7602 | 1179259.5598
145 | 2617236.125 | 1179290.621 | 2617233.5177 | 1179288.8015 | 2617229.9165 | 1179287.257 | 2617225.8653 | 1179285.4667 | 2617224.3455 | 1179284.3515
146 | 2617305.6707 | 1179265.3602 | 2617310.7602 | 1179259.5598
147 | 2617324.5984 | 1179247.0875 | 2617312.2357 | 1179257.8782 | 2617310.7602 | 1179259.5598
148 | 2617236.125 | 1179290.621 | 2617275.7506 | 1179311.7263
149 | 2617449.651 | 1179159.4913 | 2617425.1504 | 1179170.5593 | 2617416.6517 | 1179173.757
150 | 2617398.1719 | 1179240.8433 | 2617381.9738 | 1179244.4502 | 2617365.8121 | 1179246.1822 | 2617365.8121 | 1179246.1822
151 | 2617365.8121 | 1179246.1822 | 2617344.2586 | 1179245.4793
152 | 2617324.5984 | 1179247.0875 | 2617324.8031 | 1179246.9088 | 2617335.1438 | 1179245.1821 | 2617344.2586 | 1179245.4793
153 | 2617303.8231 | 1179267.4658 | 2617305.6707 | 1179265.3602
154 | 2617303.8231 | 1179267.4658 | 2617300.3945 | 1179271.3733 | 2617291.6921 | 1179290.4692 | 2617290.5535 | 1179292.0352
155 | 2617290.5535 | 1179292.0352 | 2617282.3355 | 1179303.3378 | 2617275.7506 | 1179311.7263
156 | 2617360.2035 | 1179339.3027 | 2617346.3285 | 1179340.4812
157 | 2617273.7462 | 1179346.9133 | 2617346.3285 | 1179340.4812
158 | 2617258.8795 | 1179347.3375 | 2617261.4677 | 1179339.8411 | 2617264.8747 | 1179329.201 | 2617271.4865 | 1179317.1582 | 2617275.7506 | 1179311.7263
159 | 2617258.8795 | 1179347.3375 | 2617264.583 | 1179348.3322 | 2617273.7462 | 1179346.9133
160 | 2617057.5597 | 1179162.3007 | 2617065.9285 | 1179160.3219
161 | 2617074.6501 | 1179158.2136 | 2617072.282 | 1179158.8196 | 2617065.9285 | 1179160.3219
162 | 2617057.5597 | 1179162.3007 | 2617048.9132 | 1179164.3451 | 2617046.4276 | 1179165.3275 | 2617044.157 | 1179166.8182
163 | 2617084.1766 | 1179155.7754 | 2617074.6501 | 1179158.2136
164 | 2617053.6408 | 1179184.4757 | 2617045.125 | 1179180.2092 | 2617043.616 | 1179178.9376 | 2617042.6948 | 1179177.8344 | 2617041.8591 | 1179176.1979 | 2617041.4915 | 1179173.8178 | 2617041.637 | 1179171.0057 | 2617042.5368 | 1179168.9072 | 2617044.101 | 1179166.855 | 2617044.157 | 1179166.8182
165 | 2617053.6408 | 1179184.4757 | 2617069.7687 | 1179192.5559
166 | 2617088.172 | 1179201.776 | 2617069.7687 | 1179192.5559

## bus_geodata
| x | y | coords
0 | 2616997.4494 | 1179063.5702
1 | 2617007.3261 | 1179069.4677
2 | 2616982.1663 | 1179054.4445
3 | 2617022.3819 | 1179077.571
4 | 2616939.9834 | 1179035.7688
5 | 2616999.7991 | 1179027.0024
6 | 2617029.8854 | 1179123.3035
7 | 2617043.805 | 1179087.7315
8 | 2617035.6294 | 1179125.3257
9 | 2616926.1109 | 1179033.4003
10 | 2616997.8577 | 1179021.4685
11 | 2617064.74 | 1179081.4586
12 | 2616921.5375 | 1179032.6389
13 | 2616979.5499 | 1178996.3601
14 | 2617023.9168 | 1178986.3158
15 | 2617088.4726 | 1179097.7615
16 | 2617113.1918 | 1179056.0986
17 | 2617052.3381 | 1179065.4016
18 | 2616897.8208 | 1179028.5877
19 | 2616966.5589 | 1178992.1796
20 | 2617222.815 | 1179063.5973
21 | 2617228.664 | 1179064.8576
22 | 2617213.9208 | 1179061.2715
23 | 2617234.8365 | 1179065.8038
24 | 2617210.6296 | 1179060.4108
25 | 2617205.3764 | 1179134.7794
26 | 2617217.9047 | 1179138.9132
27 | 2617184.2244 | 1179127.8001
28 | 2617247.09 | 1179067.682
29 | 2617184.6164 | 1179052.1069
30 | 2617157.866 | 1179136.8407
31 | 2617173.6807 | 1179123.8686
32 | 2617250.7882 | 1179068.2489
33 | 2617178.5371 | 1179052.0057
34 | 2617221.7799 | 1179154.1988
35 | 2617233.0046 | 1179144.0012
36 | 2617169.2849 | 1179051.8519
37 | 2616846.6567 | 1178993.6105
38 | 2616850.9954 | 1179014.5553
39 | 2616856.0121 | 1178933.6056
40 | 2616817.351 | 1178957.3096
41 | 2616886.4151 | 1178964.3733
42 | 2616872.2056 | 1179021.5958
43 | 2616838.6205 | 1179015.647
44 | 2616795.061 | 1179002.216
45 | 2616932.8152 | 1178929.8526
46 | 2616877.0858 | 1179023.3379
47 | 2616830.2732 | 1179017.0393
48 | 2616794.3789 | 1179014.8083
49 | 2616819.6467 | 1179018.0198
50 | 2616937.1325 | 1178929.5091
51 | 2616961.937 | 1178929.1406
52 | 2616799.1997 | 1179015.487
53 | 2617070.3806 | 1179001.6499
54 | 2617076.2043 | 1179004.4488
55 | 2617066.9726 | 1179000.012
56 | 2617088.8777 | 1179010.5389
57 | 2617089.8582 | 1179010.9189
58 | 2617038.331 | 1179126.2768
59 | 2617095.1931 | 1179012.9861
60 | 2617044.667 | 1179128.5073
61 | 2617063.8461 | 1179134.25
62 | 2617109.6187 | 1179017.2352
63 | 2617144.9477 | 1179052.4121
64 | 2617146.532 | 1179052.3779
65 | 2617128.8392 | 1179053.5843
66 | 2617150.9265 | 1179052.2831
67 | 2617120.4903 | 1179054.6938
68 | 2617167.4895 | 1179040.2814
69 | 2617111.2311 | 1179140.8354
70 | 2617138.3103 | 1179141.9209
71 | 2617098.9895 | 1179140.6525
72 | 2617164.0867 | 1179034.377
73 | 2617043.2628 | 1179049.6827
74 | 2617125.848 | 1179145.1104
75 | 2617142.9219 | 1179140.7229
76 | 2617116.5367 | 1179019.0924
77 | 2617099.866 | 1179151.76
78 | 2617239.5777 | 1179146.2159
79 | 2617161.8841 | 1179032.4653
80 | 2617161.4443 | 1179032.2283
81 | 2617154.3027 | 1179029.4141
82 | 2617147.8048 | 1179027.5096
83 | 2617126.2349 | 1179021.7031
84 | 2617134.4514 | 1179023.9149
85 | 2617136.5437 | 1179024.4781
86 | 2616772.9197 | 1179013.7037
87 | 2617170.7973 | 1179159.0724
88 | 2617159.0561 | 1179176.0551
89 | 2616597.9075 | 1179159.0483
90 | 2616785.103 | 1179286.4106
91 | 2617156.9702 | 1179177.7146
92 | 2617311.9485 | 1179158.2835
93 | 2617306.8184 | 1179158.0644
94 | 2617327.2566 | 1179158.9374
95 | 2617293.0276 | 1179157.04
96 | 2617342.8958 | 1179158.371
97 | 2617327.3577 | 1179174.1912
98 | 2617288.9088 | 1179156.6611
99 | 2617348.4636 | 1179153.8219
100 | 2617388.2241 | 1179156.2856
101 | 2617326.0169 | 1179189.867
102 | 2617269.0444 | 1179153.4214
103 | 2617366.0472 | 1179130.7886
104 | 2617415.92 | 1179154.5231
105 | 2617324.3897 | 1179196.8486
106 | 2617267.5705 | 1179153.0728
107 | 2617375.3591 | 1179109.3506
108 | 2617433.1024 | 1179154.8966
109 | 2617244.9253 | 1179147.7168
110 | 2617249.2165 | 1179195.2031
111 | 2617255.3972 | 1179191.571
112 | 2617235.8425 | 1179202.7259
113 | 2617209.5451 | 1179207.6907
114 | 2617181.449 | 1179197.4647
115 | 2617169.6751 | 1179196.1492
116 | 2617164.7629 | 1179198.881
117 | 2616993.6967 | 1179237.3931
118 | 2617017.9823 | 1179255.1678
119 | 2617041.1678 | 1179201.8091
120 | 2617049.2645 | 1179205.8223
121 | 2617050.6059 | 1179284.0335
122 | 2617069.1993 | 1179273.8956
123 | 2617086.2595 | 1179224.1595
124 | 2617074.1262 | 1179218.1454
125 | 2617099.8015 | 1179211.5248
126 | 2617394.3543 | 1179096.3187
127 | 2617393.6756 | 1179096.7001
128 | 2617417.4673 | 1179091.29
129 | 2617422.0946 | 1179091.3458
130 | 2617431.5293 | 1179091.4595
131 | 2617173.1396 | 1179220.8939
132 | 2617143.4425 | 1179198.6868
133 | 2617202.7855 | 1179240.7889
134 | 2617254.3941 | 1179246.5272
135 | 2617257.0234 | 1179246.1025
136 | 2617247.8212 | 1179247.509
137 | 2617275.3405 | 1179239.2618
138 | 2617277.2452 | 1179238.4896
139 | 2617214.5576 | 1179269.2331
140 | 2617283.7516 | 1179235.8517
141 | 2617224.3455 | 1179284.3515
142 | 2617310.7602 | 1179259.5598
143 | 2617236.125 | 1179290.621
144 | 2617449.651 | 1179159.4913
145 | 2617416.6517 | 1179173.757
146 | 2617398.1719 | 1179240.8433
147 | 2617365.8121 | 1179246.1822
148 | 2617344.2586 | 1179245.4793
149 | 2617324.5984 | 1179247.0875
150 | 2617305.6707 | 1179265.3602
151 | 2617303.8231 | 1179267.4658
152 | 2617290.5535 | 1179292.0352
153 | 2617360.2035 | 1179339.3027
154 | 2617346.3285 | 1179340.4812
155 | 2617275.7506 | 1179311.7263
156 | 2617258.8795 | 1179347.3375
157 | 2617273.7462 | 1179346.9133
158 | 2617065.9285 | 1179160.3219
159 | 2617057.5597 | 1179162.3007
160 | 2617074.6501 | 1179158.2136
161 | 2617044.157 | 1179166.8182
162 | 2617084.1766 | 1179155.7754
163 | 2617053.6408 | 1179184.4757
164 | 2617069.7687 | 1179192.5559
165 | 2617088.172 | 1179201.776
166 | 2617108.7427 | 1179207.6371
167 | 2617056.5122 | 1179209.4148
168 | 2617138.3103 | 1179141.9209

## line_std_types
| c_nf_per_km | r_ohm_per_km | x_ohm_per_km | max_i_ka | type | q_mm2 | alpha | voltage_rating
NAYY 4x50 SE | 210 | 0.642 | 0.083 | 0.142 | cs | 50 | 0.00403 | LV
NAYY 4x120 SE | 264 | 0.225 | 0.08 | 0.242 | cs | 120 | 0.00403 | LV
NAYY 4x150 SE | 261 | 0.208 | 0.08 | 0.27 | cs | 150 | 0.00403 | LV
NA2XS2Y 1x95 RM/25 12/20 kV | 216 | 0.313 | 0.132 | 0.252 | cs | 95 | 0.00403 | MV
NA2XS2Y 1x185 RM/25 12/20 kV | 273 | 0.161 | 0.117 | 0.362 | cs | 185 | 0.00403 | MV
NA2XS2Y 1x240 RM/25 12/20 kV | 304 | 0.122 | 0.112 | 0.421 | cs | 240 | 0.00403 | MV
NA2XS2Y 1x95 RM/25 6/10 kV | 315 | 0.313 | 0.123 | 0.249 | cs | 95 | 0.00403 | MV
NA2XS2Y 1x185 RM/25 6/10 kV | 406 | 0.161 | 0.11 | 0.358 | cs | 185 | 0.00403 | MV
NA2XS2Y 1x240 RM/25 6/10 kV | 456 | 0.122 | 0.105 | 0.416 | cs | 240 | 0.00403 | MV
NA2XS2Y 1x150 RM/25 12/20 kV | 250 | 0.206 | 0.116 | 0.319 | cs | 150 | 0.00403 | MV
NA2XS2Y 1x120 RM/25 12/20 kV | 230 | 0.253 | 0.119 | 0.283 | cs | 120 | 0.00403 | MV
NA2XS2Y 1x70 RM/25 12/20 kV | 190 | 0.443 | 0.132 | 0.22 | cs | 70 | 0.00403 | MV
NA2XS2Y 1x150 RM/25 6/10 kV | 360 | 0.206 | 0.11 | 0.315 | cs | 150 | 0.00403 | MV
NA2XS2Y 1x120 RM/25 6/10 kV | 340 | 0.253 | 0.113 | 0.28 | cs | 120 | 0.00403 | MV
NA2XS2Y 1x70 RM/25 6/10 kV | 280 | 0.443 | 0.123 | 0.217 | cs | 70 | 0.00403 | MV
N2XS(FL)2Y 1x120 RM/35 64/110 kV | 112 | 0.153 | 0.166 | 0.366 | cs | 120 | 0.00393 | HV
N2XS(FL)2Y 1x185 RM/35 64/110 kV | 125 | 0.099 | 0.156 | 0.457 | cs | 185 | 0.00393 | HV
N2XS(FL)2Y 1x240 RM/35 64/110 kV | 135 | 0.075 | 0.149 | 0.526 | cs | 240 | 0.00393 | HV
N2XS(FL)2Y 1x300 RM/35 64/110 kV | 144 | 0.06 | 0.144 | 0.588 | cs | 300 | 0.00393 | HV
15-AL1/3-ST1A 0.4 | 11 | 1.8769 | 0.35 | 0.105 | ol | 16 | 0.00403 | LV
24-AL1/4-ST1A 0.4 | 11.25 | 1.2012 | 0.335 | 0.14 | ol | 24 | 0.00403 | LV
48-AL1/8-ST1A 0.4 | 12.2 | 0.5939 | 0.3 | 0.21 | ol | 48 | 0.00403 | LV
94-AL1/15-ST1A 0.4 | 13.2 | 0.306 | 0.29 | 0.35 | ol | 94 | 0.00403 | LV
34-AL1/6-ST1A 10.0 | 9.7 | 0.8342 | 0.36 | 0.17 | ol | 34 | 0.00403 | MV
48-AL1/8-ST1A 10.0 | 10.1 | 0.5939 | 0.35 | 0.21 | ol | 48 | 0.00403 | MV
70-AL1/11-ST1A 10.0 | 10.4 | 0.4132 | 0.339 | 0.29 | ol | 70 | 0.00403 | MV
94-AL1/15-ST1A 10.0 | 10.75 | 0.306 | 0.33 | 0.35 | ol | 94 | 0.00403 | MV
122-AL1/20-ST1A 10.0 | 11.1 | 0.2376 | 0.323 | 0.41 | ol | 122 | 0.00403 | MV
149-AL1/24-ST1A 10.0 | 11.25 | 0.194 | 0.315 | 0.47 | ol | 149 | 0.00403 | MV
34-AL1/6-ST1A 20.0 | 9.15 | 0.8342 | 0.382 | 0.17 | ol | 34 | 0.00403 | MV
48-AL1/8-ST1A 20.0 | 9.5 | 0.5939 | 0.372 | 0.21 | ol | 48 | 0.00403 | MV
70-AL1/11-ST1A 20.0 | 9.7 | 0.4132 | 0.36 | 0.29 | ol | 70 | 0.00403 | MV
94-AL1/15-ST1A 20.0 | 10 | 0.306 | 0.35 | 0.35 | ol | 94 | 0.00403 | MV
122-AL1/20-ST1A 20.0 | 10.3 | 0.2376 | 0.344 | 0.41 | ol | 122 | 0.00403 | MV
149-AL1/24-ST1A 20.0 | 10.5 | 0.194 | 0.337 | 0.47 | ol | 149 | 0.00403 | MV
184-AL1/30-ST1A 20.0 | 10.75 | 0.1571 | 0.33 | 0.535 | ol | 184 | 0.00403 | MV
243-AL1/39-ST1A 20.0 | 11 | 0.1188 | 0.32 | 0.645 | ol | 243 | 0.00403 | MV
48-AL1/8-ST1A 110.0 | 8 | 0.5939 | 0.46 | 0.21 | ol | 48 | 0.00403 | HV
70-AL1/11-ST1A 110.0 | 8.4 | 0.4132 | 0.45 | 0.29 | ol | 70 | 0.00403 | HV
94-AL1/15-ST1A 110.0 | 8.65 | 0.306 | 0.44 | 0.35 | ol | 94 | 0.00403 | HV
122-AL1/20-ST1A 110.0 | 8.5 | 0.2376 | 0.43 | 0.41 | ol | 122 | 0.00403 | HV
149-AL1/24-ST1A 110.0 | 8.75 | 0.194 | 0.41 | 0.47 | ol | 149 | 0.00403 | HV
184-AL1/30-ST1A 110.0 | 8.8 | 0.1571 | 0.4 | 0.535 | ol | 184 | 0.00403 | HV
243-AL1/39-ST1A 110.0 | 9 | 0.1188 | 0.39 | 0.645 | ol | 243 | 0.00403 | HV
305-AL1/39-ST1A 110.0 | 9.2 | 0.0949 | 0.38 | 0.74 | ol | 305 | 0.00403 | HV
490-AL1/64-ST1A 110.0 | 9.75 | 0.059 | 0.37 | 0.96 | ol | 490 | 0.00403 | HV
679-AL1/86-ST1A 110.0 | 9.95 | 0.042 | 0.36 | 1.15 | ol | 679 | 0.00403 | HV
490-AL1/64-ST1A 220.0 | 10 | 0.059 | 0.285 | 0.96 | ol | 490 | 0.00403 | HV
679-AL1/86-ST1A 220.0 | 11.7 | 0.042 | 0.275 | 1.15 | ol | 679 | 0.00403 | HV
490-AL1/64-ST1A 380.0 | 11 | 0.059 | 0.253 | 0.96 | ol | 490 | 0.00403 | HV
679-AL1/86-ST1A 380.0 | 14.6 | 0.042 | 0.25 | 1.15 | ol | 679 | 0.00403 | HV

## trafo_std_types
| i0_percent | pfe_kw | vkr_percent | sn_mva | vn_lv_kv | vn_hv_kv | vk_percent | shift_degree | vector_group | tap_side | tap_neutral | tap_min | tap_max | tap_step_degree | tap_step_percent | tap_phase_shifter
160 MVA 380/110 kV | 0.06 | 60 | 0.25 | 160 | 110 | 380 | 12.2 | 0 | Yy0 | hv | 0 | -9 | 9 | 0 | 1.5 | FALSE
100 MVA 220/110 kV | 0.06 | 55 | 0.26 | 100 | 110 | 220 | 12 | 0 | Yy0 | hv | 0 | -9 | 9 | 0 | 1.5 | FALSE
63 MVA 110/20 kV | 0.04 | 22 | 0.32 | 63 | 20 | 110 | 18 | 150 | YNd5 | hv | 0 | -9 | 9 | 0 | 1.5 | FALSE
40 MVA 110/20 kV | 0.05 | 18 | 0.34 | 40 | 20 | 110 | 16.2 | 150 | YNd5 | hv | 0 | -9 | 9 | 0 | 1.5 | FALSE
25 MVA 110/20 kV | 0.07 | 14 | 0.41 | 25 | 20 | 110 | 12 | 150 | YNd5 | hv | 0 | -9 | 9 | 0 | 1.5 | FALSE
63 MVA 110/10 kV | 0.04 | 22 | 0.32 | 63 | 10 | 110 | 18 | 150 | YNd5 | hv | 0 | -9 | 9 | 0 | 1.5 | FALSE
40 MVA 110/10 kV | 0.05 | 18 | 0.34 | 40 | 10 | 110 | 16.2 | 150 | YNd5 | hv | 0 | -9 | 9 | 0 | 1.5 | FALSE
25 MVA 110/10 kV | 0.07 | 14 | 0.41 | 25 | 10 | 110 | 12 | 150 | YNd5 | hv | 0 | -9 | 9 | 0 | 1.5 | FALSE
0.25 MVA 20/0.4 kV | 0.32 | 0.8 | 1.44 | 0.25 | 0.4 | 20 | 6 | 150 | Yzn5 | hv | 0 | -2 | 2 | 0 | 2.5 | FALSE
0.4 MVA 20/0.4 kV | 0.3375 | 1.35 | 1.425 | 0.4 | 0.4 | 20 | 6 | 150 | Dyn5 | hv | 0 | -2 | 2 | 0 | 2.5 | FALSE
0.63 MVA 20/0.4 kV | 0.2619 | 1.65 | 1.206 | 0.63 | 0.4 | 20 | 6 | 150 | Dyn5 | hv | 0 | -2 | 2 | 0 | 2.5 | FALSE
0.25 MVA 10/0.4 kV | 0.24 | 0.6 | 1.2 | 0.25 | 0.4 | 10 | 4 | 150 | Dyn5 | hv | 0 | -2 | 2 | 0 | 2.5 | FALSE
0.4 MVA 10/0.4 kV | 0.2375 | 0.95 | 1.325 | 0.4 | 0.4 | 10 | 4 | 150 | Dyn5 | hv | 0 | -2 | 2 | 0 | 2.5 | FALSE
0.63 MVA 10/0.4 kV | 0.1873 | 1.18 | 1.0794 | 0.63 | 0.4 | 10 | 4 | 150 | Dyn5 | hv | 0 | -2 | 2 | 0 | 2.5 | FALSE

## trafo3w_std_types
| sn_hv_mva | sn_mv_mva | sn_lv_mva | vn_hv_kv | vn_mv_kv | vn_lv_kv | vk_hv_percent | vk_mv_percent | vk_lv_percent | vkr_hv_percent | vkr_mv_percent | vkr_lv_percent | pfe_kw | i0_percent | shift_mv_degree | shift_lv_degree | vector_group | tap_side | tap_neutral | tap_min | tap_max | tap_step_percent
63/25/38 MVA 110/20/10 kV | 63 | 25 | 38 | 110 | 20 | 10 | 10.4 | 10.4 | 10.4 | 0.28 | 0.32 | 0.35 | 35 | 0.89 | 0 | 0 | YN0yn0yn0 | hv | 0 | -10 | 10 | 1.2
63/25/38 MVA 110/10/10 kV | 63 | 25 | 38 | 110 | 10 | 10 | 10.4 | 10.4 | 10.4 | 0.28 | 0.32 | 0.35 | 35 | 0.89 | 0 | 0 | YN0yn0yn0 | hv | 0 | -10 | 10 | 1.2

## fuse_std_types
| fuse_type | i_rated_a | t_avg | t_min | t_total | x_avg | x_min | x_total
HV 100A | HV 100A | 100 | 0 | [10.0, 3.64, 0.854, 0.281, 0.1, 0.0531, 0.022, 0.01] | [10.0, 4.267, 1.21, 0.403, 0.1, 0.058, 0.022, 0.01] | 0 | [300.0, 350.0, 450.0, 550.0, 700.0, 850.0, 1200.0, 1752.0] | [600.0, 700.0, 900.0, 1150.0, 1665.0, 2000.0, 3000.0, 4313.0]
HV 10A | HV 10A | 10 | 0 | [10.0, 1675.0, 0.344, 0.156, 0.1, 0.0417, 0.0171, 0.01] | [10.0, 1.3, 0.3, 0.155, 0.1, 0.0555, 0.023, 0.01] | 0 | [30.0, 32.0, 35.0, 37.0, 39.0, 50.0, 70.0, 88.0] | [60.0, 70.0, 80.0, 87.0, 94.0, 110.0, 150.0, 216.0]
HV 125A | HV 125A | 125 | 0 | [10.0, 1.82, 0.344, 0.1, 0.0467, 0.0269, 0.01] | [10.0, 2.478, 0.426, 0.1, 0.0427, 0.0211, 0.01] | 0 | [375.0, 500.0, 700.0, 925.0, 1200.0, 1500.0, 2341.0] | [750.0, 1000.0, 1500.0, 2200.0, 3000.0, 4000.0, 5765.0]
HV 160A | HV 160A | 160 | 0 | [10.0, 4.15, 1.03, 0.198, 0.1, 0.051, 0.0172, 0.01] | [10.0, 2.3, 0.734, 0.274, 0.1, 0.046, 0.0177, 0.01] | 0 | [480.0, 550.0, 700.0, 1000.0, 1260.0, 1600.0, 2500.0, 3227.0] | [960.0, 1300.0, 1700.0, 2200.0, 2996.0, 4000.0, 6000.0, 7946.0]
HV 16A | HV 16A | 16 | 0 | [10.0, 0.352, 0.164, 0.1, 0.0649, 0.0342, 0.01] | [10.0, 2.34, 0.722, 0.181, 0.1, 0.055, 0.0296, 0.01] | 0 | [48.0, 60.0, 65.0, 71.0, 80.0, 100.0, 162.0] | [96.0, 110.0, 125.0, 150.0, 168.0, 200.0, 250.0, 398.0]
HV 200A | HV 200A | 200 | 0 | [10.0, 4.267, 1.21, 0.403, 0.1, 0.058, 0.022, 0.01] | [10.0, 3.73, 1.654, 0.328, 0.1, 0.0531, 0.019, 0.01] | 0 | [600.0, 700.0, 900.0, 1150.0, 1665.0, 2000.0, 3000.0, 4313.0] | [1200.0, 1500.0, 1800.0, 2700.0, 3960.0, 5000.0, 7500.0, 10620.0]
HV 20A | HV 20A | 20 | 0 | [10.0, 1.3, 0.3, 0.155, 0.1, 0.0555, 0.023, 0.01] | [10.0, 1.3, 0.161, 0.1, 0.0611, 0.0399, 0.0141, 0.01] | 0 | [60.0, 70.0, 80.0, 87.0, 94.0, 110.0, 150.0, 216.0] | [120.0, 150.0, 200.0, 223.0, 260.0, 300.0, 450.0, 532.0]
HV 25A | HV 25A | 25 | 0 | [10.0, 2.512, 0.833, 0.299, 0.1, 0.0372, 0.0223, 0.01] | [10.0, 3.125, 0.597, 0.198, 0.1, 0.0378, 0.022, 0.01] | 0 | [75.0, 82.0, 90.0, 100.0, 124.0, 170.0, 200.0, 289.0] | [150.0, 170.0, 210.0, 250.0, 294.0, 400.0, 500.0, 711.0]
HV 31.5A | HV 31.5A | 31.5 | 0 | [10.0, 2.34, 0.722, 0.181, 0.1, 0.055, 0.0296, 0.01] | [10.0, 2.84, 0.368, 0.164, 0.1, 0.0621, 0.0378, 0.0195, 0.01] | 0 | [95.0, 110.0, 125.0, 150.0, 165.0, 200.0, 250.0, 390.0] | [189.0, 220.0, 300.0, 350.0, 393.0, 450.0, 530.0, 700.0, 960.0]
HV 40A | HV 40A | 40 | 0 | [10.0, 1.3, 0.161, 0.1, 0.0611, 0.0399, 0.0141, 0.01] | [10.0, 2.05, 0.369, 0.198, 0.1, 0.051, 0.0298, 0.01] | 0 | [120.0, 150.0, 200.0, 223.0, 260.0, 300.0, 450.0, 532.0] | [240.0, 300.0, 400.0, 450.0, 530.0, 650.0, 800.0, 1311.0]
HV 50A | HV 50A | 50 | 0 | [10.0, 3.215, 0.597, 0.198, 0.1, 0.0378, 0.022, 0.01] | [10.0, 3.64, 0.854, 0.281, 0.1, 0.0531, 0.022, 0.01] | 0 | [150.0, 170.0, 210.0, 250.0, 294.0, 400.0, 500.0, 711.0] | [300.0, 350.0, 450.0, 550.0, 700.0, 850.0, 1200.0, 1752.0]
HV 6.3A | HV 6.3A | 6.3 | 0 | [10.0, 1.39, 0.344, 0.168, 0.1, 0.056, 0.0263, 0.01] | [10.0, 1.711, 0.516, 0.198, 0.1, 0.0634, 0.0303, 0.01] | 0 | [19.0, 19.5, 20.4, 20.8, 22.0, 25.0, 32.0, 48.0] | [38.0, 40.0, 43.0, 48.0, 53.0, 60.0, 75.0, 118.0]
HV 63A | HV 63A | 63 | 0 | [10.0, 2.84, 0.368, 0.164, 0.1, 0.0621, 0.0378, 0.0195, 0.01] | [10.0, 1.82, 0.344, 0.1, 0.0467, 0.0269, 0.01] | 0 | [189.0, 220.0, 300.0, 350.0, 393.0, 450.0, 530.0, 700.0, 961.0] | [378.0, 500.0, 700.0, 934.0, 1200.0, 1500.0, 2366.0]
HV 80A | HV 80A | 80 | 0 | [10.0, 2.05, 0.369, 0.198, 0.1, 0.051, 0.0298, 0.01] | [10.0, 4.15, 1.03, 0.198, 0.1, 0.051, 0.0172, 0.01] | 0 | [240.0, 300.0, 400.0, 450.0, 530.0, 650.0, 800.0, 1311.0] | [480.0, 550.0, 700.0, 1000.0, 1260.0, 1600.0, 2500.0, 3227.0]
Siemens NH-1-100 | Siemens NH-1-100 | 100 | [5400.0, 2000.0, 400.0, 20.0, 1.0, 0.2, 0.012, 0.004] | 0 | 0 | [150.0, 190.0, 250.0, 430.0, 900.0, 1250.0, 2700.0, 3600.0] | 0 | 0
Siemens NH-1-125 | Siemens NH-1-125 | 125 | [4800.0, 120.0, 7.0, 0.1, 0.004] | 0 | 0 | [180.0, 400.0, 740.0, 2000.0, 4250.0] | 0 | 0
Siemens NH-1-16 | Siemens NH-1-16 | 16 | [4000.0, 400.0, 2.0, 0.1, 0.04, 0.01] | 0 | 0 | [26.0, 35.0, 75.0, 150.0, 200.0, 300.0] | 0 | 0
Siemens NH-1-160 | Siemens NH-1-160 | 160 | [4800.0, 120.0, 7.0, 0.1, 0.004] | 0 | 0 | [210.0, 500.0, 900.0, 2300.0, 5000.0] | 0 | 0
Siemens NH-1-25 | Siemens NH-1-25 | 25 | [4000.0, 1000.0, 10.0, 0.2, 0.02, 0.01] | 0 | 0 | [40.0, 50.0, 100.0, 210.0, 400.0, 500.0] | 0 | 0
Siemens NH-1-50 | Siemens NH-1-50 | 50 | [4000.0, 40.0, 4.0, 1.0, 0.02, 0.01] | 0 | 0 | [86.0, 200.0, 300.0, 400.0, 1000.0, 1280.0] | 0 | 0
Siemens NH-1-63 | Siemens NH-1-63 | 63 | [4000.0, 100.0, 10.0, 2.0, 0.04, 0.01] | 0 | 0 | [100.0, 200.0, 300.0, 400.0, 1000.0, 1500.0] | 0 | 0
Siemens NH-1-80 | Siemens NH-1-80 | 80 | [4800.0, 120.0, 7.0, 0.1, 0.01] | 0 | 0 | [150.58, 250.0, 450.0, 1150.0, 2470.0] | 0 | 0
Siemens NH-2-1000 | Siemens NH-2-1000 | 1000 | [4800.0, 120.0, 7.0, 0.1, 0.004] | 0 | 0 | [1900.0, 3500.0, 8400.0, 24000.0, 52000.0] | 0 | 0
Siemens NH-2-200 | Siemens NH-2-200 | 200 | [4800.0, 120.0, 7.0, 0.1, 0.004] | 0 | 0 | [280.0, 650.0, 1200.0, 3000.0, 7000.0] | 0 | 0
Siemens NH-2-224 | Siemens NH-2-224 | 224 | [4800.0, 120.0, 7.0, 0.2, 0.04, 0.004] | 0 | 0 | [400.0, 750.0, 1453.0, 3025.0, 4315.0, 7600.0] | 0 | 0
Siemens NH-2-250 | Siemens NH-2-250 | 250 | [4800.0, 120.0, 7.0, 0.1, 0.004] | 0 | 0 | [450.0, 800.0, 1650.0, 4000.0, 8500.0] | 0 | 0
Siemens NH-2-315 | Siemens NH-2-315 | 315 | [4800.0, 120.0, 7.0, 0.1, 0.004] | 0 | 0 | [550.0, 920.0, 1900.0, 5000.0, 11000.0] | 0 | 0
Siemens NH-2-355 | Siemens NH-2-355 | 355 | [4800.0, 120.0, 6.0, 0.1, 0.004] | 0 | 0 | [650.0, 1116.27, 2350.0, 5840.0, 12790.0] | 0 | 0
Siemens NH-2-400 | Siemens NH-2-400 | 400 | [4800.0, 120.0, 7.0, 0.1, 0.004] | 0 | 0 | [720.0, 1350.0, 2800.0, 6500.0, 15000.0] | 0 | 0
Siemens NH-2-425 | Siemens NH-2-425 | 425 | [4800.0, 120.0, 7.0, 0.1, 0.004] | 0 | 0 | [850.0, 1500.0, 3050.0, 7500.0, 16500.0] | 0 | 0
Siemens NH-2-630 | Siemens NH-2-630 | 630 | [4800.0, 120.0, 7.0, 0.1, 0.004] | 0 | 0 | [1200.0, 2000.0, 4800.0, 12000.0, 26000.0] | 0 | 0

## dtypes
| element | column | dtype
0 | bus | name | object
1 | bus | vn_kv | float64
2 | bus | type | object
3 | bus | zone | object
4 | bus | in_service | bool
5 | load | name | object
6 | load | bus | uint32
7 | load | p_mw | float64
8 | load | q_mvar | float64
9 | load | const_z_percent | float64
10 | load | const_i_percent | float64
11 | load | sn_mva | float64
12 | load | scaling | float64
13 | load | in_service | bool
14 | load | type | object
15 | ext_grid | name | object
16 | ext_grid | bus | uint32
17 | ext_grid | vm_pu | float64
18 | ext_grid | va_degree | float64
19 | ext_grid | slack_weight | float64
20 | ext_grid | in_service | bool
21 | line | name | object
22 | line | std_type | object
23 | line | from_bus | uint32
24 | line | to_bus | uint32
25 | line | length_km | float64
26 | line | r_ohm_per_km | float64
27 | line | x_ohm_per_km | float64
28 | line | c_nf_per_km | float64
29 | line | g_us_per_km | float64
30 | line | max_i_ka | float64
31 | line | df | float64
32 | line | parallel | uint32
33 | line | type | object
34 | line | in_service | bool
35 | trafo | name | object
36 | trafo | std_type | object
37 | trafo | hv_bus | uint32
38 | trafo | lv_bus | uint32
39 | trafo | sn_mva | float64
40 | trafo | vn_hv_kv | float64
41 | trafo | vn_lv_kv | float64
42 | trafo | vk_percent | float64
43 | trafo | vkr_percent | float64
44 | trafo | pfe_kw | float64
45 | trafo | i0_percent | float64
46 | trafo | shift_degree | float64
47 | trafo | tap_side | object
48 | trafo | tap_neutral | int32
49 | trafo | tap_min | int32
50 | trafo | tap_max | int32
51 | trafo | tap_step_percent | float64
52 | trafo | tap_step_degree | float64
53 | trafo | tap_pos | int32
54 | trafo | tap_phase_shifter | bool
55 | trafo | parallel | uint32
56 | trafo | df | float64
57 | trafo | in_service | bool
58 | line_geodata | coords | object
59 | bus_geodata | x | float64
60 | bus_geodata | y | float64
61 | bus_geodata | coords | object

## parameters
| version | format_version | converged | OPF_converged | name | f_hz | sn_mva
0 | 2.14.6 | 2.14.0 | FALSE | FALSE |  | 50 | 1