## bus
| name | vn_kv | type | zone | in_service
0 | bus_LV_942-44_0_8_node_0 | 0.4 | n |  | TRUE
1 | bus_LV_942-44_0_8_node_1 | 0.4 | n |  | TRUE
2 | bus_LV_942-44_0_8_node_2 | 0.4 | n |  | TRUE
3 | bus_LV_942-44_0_8_node_3 | 0.4 | n |  | TRUE
4 | bus_LV_942-44_0_8_node_4 | 0.4 | n |  | TRUE
5 | bus_LV_942-44_0_8_node_9 | 0.4 | n |  | TRUE
6 | bus_LV_942-44_0_8_node_48 | 0.4 | n |  | TRUE
7 | bus_LV_942-44_0_8_node_10 | 0.4 | n |  | TRUE
8 | bus_LV_942-44_0_8_node_49 | 0.4 | n |  | TRUE
9 | bus_LV_942-44_0_8_node_5 | 0.4 | n |  | TRUE
10 | bus_LV_942-44_0_8_node_6 | 0.4 | n |  | TRUE
11 | bus_LV_942-44_0_8_node_7 | 0.4 | n |  | TRUE
12 | bus_LV_942-44_0_8_node_8 | 0.4 | n |  | TRUE
13 | bus_LV_942-44_0_8_node_64 | 0.4 | n |  | TRUE
14 | bus_LV_942-44_0_8_node_121 | 0.4 | n |  | TRUE
15 | bus_LV_942-44_0_8_node_62 | 0.4 | n |  | TRUE
16 | bus_LV_942-44_0_8_node_122 | 0.4 | n |  | TRUE
17 | bus_LV_942-44_0_8_node_11 | 0.4 | n |  | TRUE
18 | bus_LV_942-44_0_8_node_63 | 0.4 | n |  | TRUE
19 | bus_LV_942-44_0_8_node_61 | 0.4 | n |  | TRUE
20 | bus_LV_942-44_0_8_node_12 | 0.4 | n |  | TRUE
21 | bus_LV_942-44_0_8_node_13 | 0.4 | n |  | TRUE
22 | bus_LV_942-44_0_8_node_14 | 0.4 | n |  | TRUE
23 | bus_LV_942-44_0_8_node_16 | 0.4 | n |  | TRUE
24 | bus_LV_942-44_0_8_node_22 | 0.4 | n |  | TRUE
25 | bus_LV_942-44_0_8_node_21 | 0.4 | n |  | TRUE
26 | bus_LV_942-44_0_8_node_66 | 0.4 | n |  | TRUE
27 | bus_LV_942-44_0_8_node_23 | 0.4 | n |  | TRUE
28 | bus_LV_942-44_0_8_node_17 | 0.4 | n |  | TRUE
29 | bus_LV_942-44_0_8_node_18 | 0.4 | n |  | TRUE
30 | bus_LV_942-44_0_8_node_19 | 0.4 | n |  | TRUE
31 | bus_LV_942-44_0_8_node_20 | 0.4 | n |  | TRUE
32 | bus_LV_942-44_0_8_node_84 | 0.4 | n |  | TRUE
33 | bus_LV_942-44_0_8_node_85 | 0.4 | n |  | TRUE
34 | bus_LV_942-44_0_8_node_67 | 0.4 | n |  | TRUE
35 | bus_LV_942-44_0_8_node_24 | 0.4 | n |  | TRUE
36 | bus_LV_942-44_0_8_node_36 | 0.4 | n |  | TRUE
37 | bus_LV_942-44_0_8_node_35 | 0.4 | n |  | TRUE
38 | bus_LV_942-44_0_8_node_25 | 0.4 | n |  | TRUE
39 | bus_LV_942-44_0_8_node_26 | 0.4 | n |  | TRUE
40 | bus_LV_942-44_0_8_node_27 | 0.4 | n |  | TRUE
41 | bus_LV_942-44_0_8_node_28 | 0.4 | n |  | TRUE
42 | bus_LV_942-44_0_8_node_29 | 0.4 | n |  | TRUE
43 | bus_LV_942-44_0_8_node_37 | 0.4 | n |  | TRUE
44 | bus_LV_942-44_0_8_node_154 | 0.4 | n |  | TRUE
45 | bus_LV_942-44_0_8_node_153 | 0.4 | n |  | TRUE
46 | bus_LV_942-44_0_8_node_30 | 0.4 | n |  | TRUE
47 | bus_LV_942-44_0_8_node_31 | 0.4 | n |  | TRUE
48 | bus_LV_942-44_0_8_node_32 | 0.4 | n |  | TRUE
49 | bus_LV_942-44_0_8_node_33 | 0.4 | n |  | TRUE
50 | bus_LV_942-44_0_8_node_34 | 0.4 | n |  | TRUE
51 | bus_LV_942-44_0_8_node_45 | 0.4 | n |  | TRUE
52 | bus_LV_942-44_0_8_node_42 | 0.4 | n |  | TRUE
53 | bus_LV_942-44_0_8_node_151 | 0.4 | n |  | TRUE
54 | bus_LV_942-44_0_8_node_95 | 0.4 | n |  | TRUE
55 | bus_LV_942-44_0_8_node_38 | 0.4 | n |  | TRUE
56 | bus_LV_942-44_0_8_node_39 | 0.4 | n |  | TRUE
57 | bus_LV_942-44_0_8_node_40 | 0.4 | n |  | TRUE
58 | bus_LV_942-44_0_8_node_41 | 0.4 | n |  | TRUE
59 | bus_LV_942-44_0_8_node_46 | 0.4 | n |  | TRUE
60 | bus_LV_942-44_0_8_node_47 | 0.4 | n |  | TRUE
61 | bus_LV_942-44_0_8_node_43 | 0.4 | n |  | TRUE
62 | bus_LV_942-44_0_8_node_44 | 0.4 | n |  | TRUE
63 | bus_LV_942-44_0_8_node_96 | 0.4 | n |  | TRUE
64 | bus_LV_942-44_0_8_node_115 | 0.4 | n |  | TRUE
65 | bus_LV_942-44_0_8_node_113 | 0.4 | n |  | TRUE
66 | bus_LV_942-44_0_8_node_73 | 0.4 | n |  | TRUE
67 | bus_LV_942-44_0_8_node_148 | 0.4 | n |  | TRUE
68 | bus_LV_942-44_0_8_node_135 | 0.4 | n |  | TRUE
69 | bus_LV_942-44_0_8_node_136 | 0.4 | n |  | TRUE
70 | bus_LV_942-44_0_8_node_50 | 0.4 | n |  | TRUE
71 | bus_LV_942-44_0_8_node_51 | 0.4 | n |  | TRUE
72 | bus_LV_942-44_0_8_node_52 | 0.4 | n |  | TRUE
73 | bus_LV_942-44_0_8_node_53 | 0.4 | n |  | TRUE
74 | bus_LV_942-44_0_8_node_54 | 0.4 | n |  | TRUE
75 | bus_LV_942-44_0_8_node_137 | 0.4 | n |  | TRUE
76 | bus_LV_942-44_0_8_node_58 | 0.4 | n |  | TRUE
77 | bus_LV_942-44_0_8_node_134 | 0.4 | n |  | TRUE
78 | bus_LV_942-44_0_8_node_56 | 0.4 | n |  | TRUE
79 | bus_LV_942-44_0_8_node_55 | 0.4 | n |  | TRUE
80 | bus_LV_942-44_0_8_node_57 | 0.4 | n |  | TRUE
81 | bus_LV_942-44_0_8_node_59 | 0.4 | n |  | TRUE
82 | bus_LV_942-44_0_8_node_143 | 0.4 | n |  | TRUE
83 | bus_LV_942-44_0_8_node_142 | 0.4 | n |  | TRUE
84 | bus_LV_942-44_0_8_node_60 | 0.4 | n |  | TRUE
85 | bus_LV_942-44_0_8_node_65 | 0.4 | n |  | TRUE
86 | bus_LV_942-44_0_8_node_119 | 0.4 | n |  | TRUE
87 | bus_LV_942-44_0_8_node_129 | 0.4 | n |  | TRUE
88 | bus_LV_942-44_0_8_node_117 | 0.4 | n |  | TRUE
89 | bus_LV_942-44_0_8_node_68 | 0.4 | n |  | TRUE
90 | bus_LV_942-44_0_8_node_75 | 0.4 | n |  | TRUE
91 | bus_LV_942-44_0_8_node_82 | 0.4 | n |  | TRUE
92 | bus_LV_942-44_0_8_node_69 | 0.4 | n |  | TRUE
93 | bus_LV_942-44_0_8_node_70 | 0.4 | n |  | TRUE
94 | bus_LV_942-44_0_8_node_71 | 0.4 | n |  | TRUE
95 | bus_LV_942-44_0_8_node_72 | 0.4 | n |  | TRUE
96 | bus_LV_942-44_0_8_node_74 | 0.4 | n |  | TRUE
97 | bus_LV_942-44_0_8_node_141 | 0.4 | n |  | TRUE
98 | bus_LV_942-44_0_8_node_147 | 0.4 | n |  | TRUE
99 | bus_LV_942-44_0_8_node_144 | 0.4 | n |  | TRUE
100 | bus_LV_942-44_0_8_node_79 | 0.4 | n |  | TRUE
101 | bus_LV_942-44_0_8_node_76 | 0.4 | n |  | TRUE
102 | bus_LV_942-44_0_8_node_77 | 0.4 | n |  | TRUE
103 | bus_LV_942-44_0_8_node_80 | 0.4 | n |  | TRUE
104 | bus_LV_942-44_0_8_node_83 | 0.4 | n |  | TRUE
105 | bus_LV_942-44_0_8_node_86 | 0.4 | n |  | TRUE
106 | bus_LV_942-44_0_8_node_87 | 0.4 | n |  | TRUE
107 | bus_LV_942-44_0_8_node_89 | 0.4 | n |  | TRUE
108 | bus_LV_942-44_0_8_node_109 | 0.4 | n |  | TRUE
109 | bus_LV_942-44_0_8_node_93 | 0.4 | n |  | TRUE
110 | bus_LV_942-44_0_8_node_88 | 0.4 | n |  | TRUE
111 | bus_LV_942-44_0_8_node_111 | 0.4 | n |  | TRUE
112 | bus_LV_942-44_0_8_node_108 | 0.4 | n |  | TRUE
113 | bus_LV_942-44_0_8_node_94 | 0.4 | n |  | TRUE
114 | bus_LV_942-44_0_8_node_90 | 0.4 | n |  | TRUE
115 | bus_LV_942-44_0_8_node_91 | 0.4 | n |  | TRUE
116 | bus_LV_942-44_0_8_node_92 | 0.4 | n |  | TRUE
117 | bus_LV_942-44_0_8_node_105 | 0.4 | n |  | TRUE
118 | bus_LV_942-44_0_8_node_107 | 0.4 | n |  | TRUE
119 | bus_LV_942-44_0_8_node_106 | 0.4 | n |  | TRUE
120 | bus_LV_942-44_0_8_node_99 | 0.4 | n |  | TRUE
121 | bus_LV_942-44_0_8_node_101 | 0.4 | n |  | TRUE
122 | bus_LV_942-44_0_8_node_97 | 0.4 | n |  | TRUE
123 | bus_LV_942-44_0_8_node_100 | 0.4 | n |  | TRUE
124 | bus_LV_942-44_0_8_node_98 | 0.4 | n |  | TRUE
125 | bus_LV_942-44_0_8_node_102 | 0.4 | n |  | TRUE
126 | bus_LV_942-44_0_8_node_103 | 0.4 | n |  | TRUE
127 | bus_LV_942-44_0_8_node_104 | 0.4 | n |  | TRUE
128 | bus_LV_942-44_0_8_node_128 | 0.4 | n |  | TRUE
129 | bus_LV_942-44_0_8_node_120 | 0.4 | n |  | TRUE
130 | bus_LV_942-44_0_8_node_118 | 0.4 | n |  | TRUE
131 | bus_LV_942-44_0_8_node_114 | 0.4 | n |  | TRUE
132 | bus_LV_942-44_0_8_node_110 | 0.4 | n |  | TRUE
133 | bus_LV_942-44_0_8_node_112 | 0.4 | n |  | TRUE
134 | bus_LV_942-44_0_8_node_139 | 0.4 | n |  | TRUE
135 | bus_LV_942-44_0_8_node_150 | 0.4 | n |  | TRUE
136 | bus_LV_942-44_0_8_node_138 | 0.4 | n |  | TRUE
137 | bus_LV_942-44_0_8_node_149 | 0.4 | n |  | TRUE
138 | bus_LV_942-44_0_8_node_116 | 0.4 | n |  | TRUE
139 | bus_LV_942-44_0_8_node_125 | 0.4 | n |  | TRUE
140 | bus_LV_942-44_0_8_node_127 | 0.4 | n |  | TRUE
141 | bus_LV_942-44_0_8_node_123 | 0.4 | n |  | TRUE
142 | bus_LV_942-44_0_8_node_124 | 0.4 | n |  | TRUE
143 | bus_LV_942-44_0_8_node_126 | 0.4 | n |  | TRUE
144 | bus_LV_942-44_0_8_node_130 | 0.4 | n |  | TRUE
145 | bus_LV_942-44_0_8_node_131 | 0.4 | n |  | TRUE
146 | bus_LV_942-44_0_8_node_132 | 0.4 | n |  | TRUE
147 | bus_LV_942-44_0_8_node_133 | 0.4 | n |  | TRUE
148 | bus_LV_942-44_0_8_node_140 | 0.4 | n |  | TRUE
149 | bus_LV_942-44_0_8_node_145 | 0.4 | n |  | TRUE
150 | bus_LV_942-44_0_8_node_146 | 0.4 | n |  | TRUE
151 | bus_MV_123_1_node_104 | 20 | n |  | TRUE

## load
| name | bus | p_mw | q_mvar | const_z_percent | const_i_percent | sn_mva | scaling | in_service | type
0 | LV_942-44_0_8_load_0 | 0 | 0.0045656 | 0.0011442 | 0 | 0 |  | 1 | TRUE | wye
1 | LV_942-44_0_8_load_1 | 1 | 0.0017608 | 0.00044129 | 0 | 0 |  | 1 | TRUE | wye
2 | LV_942-44_0_8_load_3 | 3 | 0.0017618 | 0.00044156 | 0 | 0 |  | 1 | TRUE | wye
3 | LV_942-44_0_8_load_4 | 4 | 0.0036188 | 0.00090696 | 0 | 0 |  | 1 | TRUE | wye
4 | LV_942-44_0_8_load_9 | 5 | 0.0035086 | 0.00087933 | 0 | 0 |  | 1 | TRUE | wye
5 | LV_942-44_0_8_load_48 | 6 | 0.0017618 | 0.00044154 | 0 | 0 |  | 1 | TRUE | wye
6 | LV_942-44_0_8_load_10 | 7 | 0.00176 | 0.0004411 | 0 | 0 |  | 1 | TRUE | wye
7 | LV_942-44_0_8_load_49 | 8 | 0.0017628 | 0.00044181 | 0 | 0 |  | 1 | TRUE | wye
8 | LV_942-44_0_8_load_5 | 9 | 0.00187 | 0.00046867 | 0 | 0 |  | 1 | TRUE | wye
9 | LV_942-44_0_8_load_6 | 10 | 0.004856 | 0.001217 | 0 | 0 |  | 1 | TRUE | wye
10 | LV_942-44_0_8_load_7 | 11 | 0.0018688 | 0.00046837 | 0 | 0 |  | 1 | TRUE | wye
11 | LV_942-44_0_8_load_8 | 12 | 0.0053101 | 0.0013308 | 0 | 0 |  | 1 | TRUE | wye
12 | LV_942-44_0_8_load_64 | 13 | 0.0072896 | 0.001827 | 0 | 0 |  | 1 | TRUE | wye
13 | LV_942-44_0_8_load_121 | 14 | 0.0049469 | 0.0012398 | 0 | 0 |  | 1 | TRUE | wye
14 | LV_942-44_0_8_load_62 | 15 | 0.013215 | 0.003312 | 0 | 0 |  | 1 | TRUE | wye
15 | LV_942-44_0_8_load_11 | 17 | 0.00176 | 0.0004411 | 0 | 0 |  | 1 | TRUE | wye
16 | LV_942-44_0_8_load_63 | 18 | 0.0033792 | 0.00084691 | 0 | 0 |  | 1 | TRUE | wye
17 | LV_942-44_0_8_load_61 | 19 | 0.0032244 | 0.00080812 | 0 | 0 |  | 1 | TRUE | wye
18 | LV_942-44_0_8_load_12 | 20 | 0.0083085 | 0.0020823 | 0 | 0 |  | 1 | TRUE | wye
19 | LV_942-44_0_8_load_13 | 21 | 0.0050008 | 0.0012533 | 0 | 0 |  | 1 | TRUE | wye
20 | LV_942-44_0_8_load_14 | 22 | 0.0037261 | 0.00093385 | 0 | 0 |  | 1 | TRUE | wye
21 | LV_942-44_0_8_load_16 | 23 | 0.0037256 | 0.00093372 | 0 | 0 |  | 1 | TRUE | wye
22 | LV_942-44_0_8_load_22 | 24 | 0.0053971 | 0.0013526 | 0 | 0 |  | 1 | TRUE | wye
23 | LV_942-44_0_8_load_21 | 25 | 0.0055236 | 0.0013844 | 0 | 0 |  | 1 | TRUE | wye
24 | LV_942-44_0_8_load_66 | 26 | 0.0017609 | 0.00044133 | 0 | 0 |  | 1 | TRUE | wye
25 | LV_942-44_0_8_load_23 | 27 | 0.0081436 | 0.002041 | 0 | 0 |  | 1 | TRUE | wye
26 | LV_942-44_0_8_load_17 | 28 | 0.0070609 | 0.0017696 | 0 | 0 |  | 1 | TRUE | wye
27 | LV_942-44_0_8_load_18 | 29 | 0.003411 | 0.00085487 | 0 | 0 |  | 1 | TRUE | wye
28 | LV_942-44_0_8_load_19 | 30 | 0.0099658 | 0.0024977 | 0 | 0 |  | 1 | TRUE | wye
29 | LV_942-44_0_8_load_20 | 31 | 0.0032679 | 0.00081901 | 0 | 0 |  | 1 | TRUE | wye
30 | LV_942-44_0_8_load_84 | 32 | 0.0021256 | 0.00053273 | 0 | 0 |  | 1 | TRUE | wye
31 | LV_942-44_0_8_load_67 | 34 | 0.0051171 | 0.0012825 | 0 | 0 |  | 1 | TRUE | wye
32 | LV_942-44_0_8_load_24 | 35 | 0.0037973 | 0.00095169 | 0 | 0 |  | 1 | TRUE | wye
33 | LV_942-44_0_8_load_36 | 36 | 0.0037982 | 0.00095191 | 0 | 0 |  | 1 | TRUE | wye
34 | LV_942-44_0_8_load_35 | 37 | 0.0019494 | 0.00048855 | 0 | 0 |  | 1 | TRUE | wye
35 | LV_942-44_0_8_load_25 | 38 | 0.0018089 | 0.00045334 | 0 | 0 |  | 1 | TRUE | wye
36 | LV_942-44_0_8_load_26 | 39 | 0.0018509 | 0.00046388 | 0 | 0 |  | 1 | TRUE | wye
37 | LV_942-44_0_8_load_37 | 43 | 0.0017475 | 0.00043797 | 0 | 0 |  | 1 | TRUE | wye
38 | LV_942-44_0_8_load_154 | 44 | 0.004241 | 0.0010629 | 0 | 0 |  | 1 | TRUE | wye
39 | LV_942-44_0_8_load_30 | 46 | 0.0037261 | 0.00093385 | 0 | 0 |  | 1 | TRUE | wye
40 | LV_942-44_0_8_load_31 | 47 | 0.0019481 | 0.00048823 | 0 | 0 |  | 1 | TRUE | wye
41 | LV_942-44_0_8_load_32 | 48 | 0.0024821 | 0.00062206 | 0 | 0 |  | 1 | TRUE | wye
42 | LV_942-44_0_8_load_33 | 49 | 0.0021028 | 0.00052701 | 0 | 0 |  | 1 | TRUE | wye
43 | LV_942-44_0_8_load_34 | 50 | 0.0021427 | 0.00053702 | 0 | 0 |  | 1 | TRUE | wye
44 | LV_942-44_0_8_load_45 | 51 | 0.0019491 | 0.00048849 | 0 | 0 |  | 1 | TRUE | wye
45 | LV_942-44_0_8_load_42 | 52 | 0.0030864 | 0.00077352 | 0 | 0 |  | 1 | TRUE | wye
46 | LV_942-44_0_8_load_151 | 53 | 0.00098041 | 0.00024571 | 0 | 0 |  | 1 | TRUE | wye
47 | LV_942-44_0_8_load_95 | 54 | 0.0027402 | 0.00068677 | 0 | 0 |  | 1 | TRUE | wye
48 | LV_942-44_0_8_load_38 | 55 | 0.0021433 | 0.00053715 | 0 | 0 |  | 1 | TRUE | wye
49 | LV_942-44_0_8_load_39 | 56 | 0.0019494 | 0.00048856 | 0 | 0 |  | 1 | TRUE | wye
50 | LV_942-44_0_8_load_40 | 57 | 0.0095012 | 0.0023812 | 0 | 0 |  | 1 | TRUE | wye
51 | LV_942-44_0_8_load_41 | 58 | 0.0021938 | 0.00054982 | 0 | 0 |  | 1 | TRUE | wye
52 | LV_942-44_0_8_load_46 | 59 | 0.011302 | 0.0028326 | 0 | 0 |  | 1 | TRUE | wye
53 | LV_942-44_0_8_load_47 | 60 | 0.002614 | 0.00065513 | 0 | 0 |  | 1 | TRUE | wye
54 | LV_942-44_0_8_load_43 | 61 | 0.0022208 | 0.00055658 | 0 | 0 |  | 1 | TRUE | wye
55 | LV_942-44_0_8_load_44 | 62 | 0.0013059 | 0.00032728 | 0 | 0 |  | 1 | TRUE | wye
56 | LV_942-44_0_8_load_96 | 63 | 0.0014999 | 0.00037591 | 0 | 0 |  | 1 | TRUE | wye
57 | LV_942-44_0_8_load_115 | 64 | 0.0042187 | 0.0010573 | 0 | 0 |  | 1 | TRUE | wye
58 | LV_942-44_0_8_load_113 | 65 | 0.0018055 | 0.0004525 | 0 | 0 |  | 1 | TRUE | wye
59 | LV_942-44_0_8_load_73 | 66 | 0.002643 | 0.00066241 | 0 | 0 |  | 1 | TRUE | wye
60 | LV_942-44_0_8_load_148 | 67 | 0.0026548 | 0.00066536 | 0 | 0 |  | 1 | TRUE | wye
61 | LV_942-44_0_8_load_135 | 68 | 0.0017377 | 0.00043551 | 0 | 0 |  | 1 | TRUE | wye
62 | LV_942-44_0_8_load_136 | 69 | 0.0026463 | 0.00066322 | 0 | 0 |  | 1 | TRUE | wye
63 | LV_942-44_0_8_load_50 | 70 | 0.0028326 | 0.00070992 | 0 | 0 |  | 1 | TRUE | wye
64 | LV_942-44_0_8_load_51 | 71 | 0.012293 | 0.0030809 | 0 | 0 |  | 1 | TRUE | wye
65 | LV_942-44_0_8_load_52 | 72 | 0.0036766 | 0.00092144 | 0 | 0 |  | 1 | TRUE | wye
66 | LV_942-44_0_8_load_53 | 73 | 0.0030843 | 0.000773 | 0 | 0 |  | 1 | TRUE | wye
67 | LV_942-44_0_8_load_54 | 74 | 0.0033498 | 0.00083953 | 0 | 0 |  | 1 | TRUE | wye
68 | LV_942-44_0_8_load_137 | 75 | 0.0031379 | 0.00078642 | 0 | 0 |  | 1 | TRUE | wye
69 | LV_942-44_0_8_load_58 | 76 | 0.0033312 | 0.00083487 | 0 | 0 |  | 1 | TRUE | wye
70 | LV_942-44_0_8_load_134 | 77 | 0.0035009 | 0.0008774 | 0 | 0 |  | 1 | TRUE | wye
71 | LV_942-44_0_8_load_56 | 78 | 0.0033346 | 0.00083572 | 0 | 0 |  | 1 | TRUE | wye
72 | LV_942-44_0_8_load_55 | 79 | 0.0021419 | 0.0005368 | 0 | 0 |  | 1 | TRUE | wye
73 | LV_942-44_0_8_load_57 | 80 | 0.0033327 | 0.00083527 | 0 | 0 |  | 1 | TRUE | wye
74 | LV_942-44_0_8_load_59 | 81 | 0.0033517 | 0.00084002 | 0 | 0 |  | 1 | TRUE | wye
75 | LV_942-44_0_8_load_143 | 82 | 0.003333 | 0.00083533 | 0 | 0 |  | 1 | TRUE | wye
76 | LV_942-44_0_8_load_142 | 83 | 0.0037133 | 0.00093063 | 0 | 0 |  | 1 | TRUE | wye
77 | LV_942-44_0_8_load_60 | 84 | 0.0054751 | 0.0013722 | 0 | 0 |  | 1 | TRUE | wye
78 | LV_942-44_0_8_load_65 | 85 | 0.0052598 | 0.0013182 | 0 | 0 |  | 1 | TRUE | wye
79 | LV_942-44_0_8_load_129 | 87 | 0.030471 | 0.0076368 | 0 | 0 |  | 1 | TRUE | wye
80 | LV_942-44_0_8_load_117 | 88 | 0.0049259 | 0.0012345 | 0 | 0 |  | 1 | TRUE | wye
81 | LV_942-44_0_8_load_68 | 89 | 0.0072165 | 0.0018086 | 0 | 0 |  | 1 | TRUE | wye
82 | LV_942-44_0_8_load_82 | 91 | 0.002679 | 0.00067143 | 0 | 0 |  | 1 | TRUE | wye
83 | LV_942-44_0_8_load_69 | 92 | 0.0030608 | 0.00076711 | 0 | 0 |  | 1 | TRUE | wye
84 | LV_942-44_0_8_load_70 | 93 | 0.0081702 | 0.0020476 | 0 | 0 |  | 1 | TRUE | wye
85 | LV_942-44_0_8_load_71 | 94 | 0.012354 | 0.0030962 | 0 | 0 |  | 1 | TRUE | wye
86 | LV_942-44_0_8_load_72 | 95 | 0.0021403 | 0.00053641 | 0 | 0 |  | 1 | TRUE | wye
87 | LV_942-44_0_8_load_141 | 97 | 0.0035594 | 0.00089206 | 0 | 0 |  | 1 | TRUE | wye
88 | LV_942-44_0_8_load_147 | 98 | 0.0027104 | 0.00067928 | 0 | 0 |  | 1 | TRUE | wye
89 | LV_942-44_0_8_load_144 | 99 | 0.0038023 | 0.00095294 | 0 | 0 |  | 1 | TRUE | wye
90 | LV_942-44_0_8_load_76 | 101 | 0.004263 | 0.0010684 | 0 | 0 |  | 1 | TRUE | wye
91 | LV_942-44_0_8_load_80 | 103 | 0.0022889 | 0.00057365 | 0 | 0 |  | 1 | TRUE | wye
92 | LV_942-44_0_8_load_83 | 104 | 0.01144 | 0.0028671 | 0 | 0 |  | 1 | TRUE | wye
93 | LV_942-44_0_8_load_87 | 106 | 0.0046051 | 0.0011541 | 0 | 0 |  | 1 | TRUE | wye
94 | LV_942-44_0_8_load_89 | 107 | 0.0027334 | 0.00068504 | 0 | 0 |  | 1 | TRUE | wye
95 | LV_942-44_0_8_load_93 | 109 | 0.0034454 | 0.0008635 | 0 | 0 |  | 1 | TRUE | wye
96 | LV_942-44_0_8_load_88 | 110 | 0.0049189 | 0.0012328 | 0 | 0 |  | 1 | TRUE | wye
97 | LV_942-44_0_8_load_108 | 112 | 0.0050406 | 0.0012633 | 0 | 0 |  | 1 | TRUE | wye
98 | LV_942-44_0_8_load_91 | 115 | 0.0039747 | 0.00099616 | 0 | 0 |  | 1 | TRUE | wye
99 | LV_942-44_0_8_load_92 | 116 | 0.0021992 | 0.00055117 | 0 | 0 |  | 1 | TRUE | wye
100 | LV_942-44_0_8_load_105 | 117 | 0.0045502 | 0.0011404 | 0 | 0 |  | 1 | TRUE | wye
101 | LV_942-44_0_8_load_107 | 118 | 0.0019031 | 0.00047695 | 0 | 0 |  | 1 | TRUE | wye
102 | LV_942-44_0_8_load_106 | 119 | 0.0041324 | 0.0010357 | 0 | 0 |  | 1 | TRUE | wye
103 | LV_942-44_0_8_load_99 | 120 | 0.0026872 | 0.00067349 | 0 | 0 |  | 1 | TRUE | wye
104 | LV_942-44_0_8_load_101 | 121 | 0.0019423 | 0.00048679 | 0 | 0 |  | 1 | TRUE | wye
105 | LV_942-44_0_8_load_97 | 122 | 0.0027432 | 0.00068752 | 0 | 0 |  | 1 | TRUE | wye
106 | LV_942-44_0_8_load_100 | 123 | 0.0028675 | 0.00071867 | 0 | 0 |  | 1 | TRUE | wye
107 | LV_942-44_0_8_load_98 | 124 | 0.0026108 | 0.00065432 | 0 | 0 |  | 1 | TRUE | wye
108 | LV_942-44_0_8_load_104 | 127 | 0.0020882 | 0.00052335 | 0 | 0 |  | 1 | TRUE | wye
109 | LV_942-44_0_8_load_128 | 128 | 0.0037916 | 0.00095026 | 0 | 0 |  | 1 | TRUE | wye
110 | LV_942-44_0_8_load_120 | 129 | 0.0019444 | 0.00048731 | 0 | 0 |  | 1 | TRUE | wye
111 | LV_942-44_0_8_load_118 | 130 | 0.013759 | 0.0034482 | 0 | 0 |  | 1 | TRUE | wye
112 | LV_942-44_0_8_load_114 | 131 | 0.0044664 | 0.0011194 | 0 | 0 |  | 1 | TRUE | wye
113 | LV_942-44_0_8_load_112 | 133 | 0.0045518 | 0.0011408 | 0 | 0 |  | 1 | TRUE | wye
114 | LV_942-44_0_8_load_139 | 134 | 0.018118 | 0.0045407 | 0 | 0 |  | 1 | TRUE | wye
115 | LV_942-44_0_8_load_150 | 135 | 0.0045507 | 0.0011405 | 0 | 0 |  | 1 | TRUE | wye
116 | LV_942-44_0_8_load_138 | 136 | 0.0092325 | 0.0023139 | 0 | 0 |  | 1 | TRUE | wye
117 | LV_942-44_0_8_load_149 | 137 | 0.0045502 | 0.0011404 | 0 | 0 |  | 1 | TRUE | wye
118 | LV_942-44_0_8_load_116 | 138 | 0.0098733 | 0.0024745 | 0 | 0 |  | 1 | TRUE | wye
119 | LV_942-44_0_8_load_125 | 139 | 0.0035806 | 0.00089738 | 0 | 0 |  | 1 | TRUE | wye
120 | LV_942-44_0_8_load_127 | 140 | 0.004694 | 0.0011764 | 0 | 0 |  | 1 | TRUE | wye
121 | LV_942-44_0_8_load_123 | 141 | 0.003877 | 0.00097168 | 0 | 0 |  | 1 | TRUE | wye
122 | LV_942-44_0_8_load_124 | 142 | 0.0030766 | 0.00077107 | 0 | 0 |  | 1 | TRUE | wye
123 | LV_942-44_0_8_load_126 | 143 | 0.0064526 | 0.0016172 | 0 | 0 |  | 1 | TRUE | wye
124 | LV_942-44_0_8_load_130 | 144 | 0.0023557 | 0.0005904 | 0 | 0 |  | 1 | TRUE | wye
125 | LV_942-44_0_8_load_131 | 145 | 0.0031379 | 0.00078642 | 0 | 0 |  | 1 | TRUE | wye
126 | LV_942-44_0_8_load_132 | 146 | 0.0031389 | 0.00078669 | 0 | 0 |  | 1 | TRUE | wye
127 | LV_942-44_0_8_load_133 | 147 | 0.0045526 | 0.001141 | 0 | 0 |  | 1 | TRUE | wye
128 | LV_942-44_0_8_load_140 | 148 | 0.018399 | 0.0046112 | 0 | 0 |  | 1 | TRUE | wye
129 | LV_942-44_0_8_load_145 | 149 | 0.003573 | 0.00089548 | 0 | 0 |  | 1 | TRUE | wye
130 | LV_942-44_0_8_load_146 | 150 | 0.0035262 | 0.00088375 | 0 | 0 |  | 1 | TRUE | wye

## ext_grid
| name | bus | vm_pu | va_degree | slack_weight | in_service
0 |  | 70 | 1 | 0 | 1 | TRUE

## line
| name | std_type | from_bus | to_bus | length_km | r_ohm_per_km | x_ohm_per_km | c_nf_per_km | g_us_per_km | max_i_ka | df | parallel | type | in_service
0 | LV_942-44_0_8_line_0 |  | 0 | 1 | 0.00049924 | 0.125 | 0.08 | 261 | 0 | 0.364 | 1 | 4 | cs | TRUE
1 | LV_942-44_0_8_line_1 |  | 0 | 2 | 0.024086 | 0.125 | 0.08 | 261 | 0 | 0.364 | 1 | 2 | cs | TRUE
2 | LV_942-44_0_8_line_2 |  | 1 | 3 | 0.021707 | 0.125 | 0.08 | 261 | 0 | 0.364 | 1 | 4 | cs | TRUE
3 | LV_942-44_0_8_line_3 |  | 2 | 4 | 0.023763 | 0.125 | 0.08 | 261 | 0 | 0.364 | 1 | 1 | cs | TRUE
4 | LV_942-44_0_8_line_4 |  | 3 | 5 | 0.0030801 | 0.125 | 0.08 | 261 | 0 | 0.364 | 1 | 4 | cs | TRUE
5 | LV_942-44_0_8_line_5 |  | 4 | 6 | 2.1281e-05 | 0.125 | 0.08 | 261 | 0 | 0.364 | 1 | 1 | cs | TRUE
6 | LV_942-44_0_8_line_6 |  | 5 | 7 | 0.011449 | 0.125 | 0.08 | 261 | 0 | 0.364 | 1 | 4 | cs | TRUE
7 | LV_942-44_0_8_line_7 |  | 6 | 8 | 0.0038798 | 0.125 | 0.08 | 261 | 0 | 0.364 | 1 | 1 | cs | TRUE
8 | LV_942-44_0_8_line_8 |  | 7 | 17 | 0.0057321 | 0.125 | 0.08 | 261 | 0 | 0.364 | 1 | 4 | cs | TRUE
9 | LV_942-44_0_8_line_9 |  | 8 | 68 | 0.0057754 | 0.125 | 0.08 | 261 | 0 | 0.364 | 1 | 1 | cs | TRUE
10 | LV_942-44_0_8_line_10 |  | 9 | 10 | 0.030605 | 0.125 | 0.08 | 261 | 0 | 0.364 | 1 | 1 | cs | TRUE
11 | LV_942-44_0_8_line_11 |  | 10 | 11 | 0.028376 | 0.125 | 0.08 | 261 | 0 | 0.364 | 1 | 1 | cs | TRUE
12 | LV_942-44_0_8_line_12 |  | 10 | 12 | 0.039752 | 0.125 | 0.08 | 261 | 0 | 0.364 | 1 | 1 | cs | TRUE
13 | LV_942-44_0_8_line_13 |  | 11 | 13 | 0.020571 | 0.125 | 0.08 | 261 | 0 | 0.364 | 1 | 2 | cs | TRUE
14 | LV_942-44_0_8_line_14 |  | 12 | 14 | 0.042484 | 0.125 | 0.08 | 261 | 0 | 0.364 | 1 | 1 | cs | TRUE
15 | LV_942-44_0_8_line_15 |  | 13 | 15 | 0.013582 | 0.125 | 0.08 | 261 | 0 | 0.364 | 1 | 3 | cs | TRUE
16 | LV_942-44_0_8_line_16 |  | 14 | 16 | 0.011322 | 0.125 | 0.08 | 261 | 0 | 0.364 | 1 | 1 | cs | TRUE
17 | LV_942-44_0_8_line_17 |  | 15 | 85 | 0.032621 | 0.125 | 0.08 | 261 | 0 | 0.364 | 1 | 4 | cs | TRUE
18 | LV_942-44_0_8_line_18 |  | 15 | 84 | 0.0078797 | 0.125 | 0.08 | 261 | 0 | 0.364 | 1 | 4 | cs | TRUE
19 | LV_942-44_0_8_line_19 |  | 16 | 139 | 0.024688 | 0.125 | 0.08 | 261 | 0 | 0.364 | 1 | 1 | cs | TRUE
20 | LV_942-44_0_8_line_20 |  | 16 | 140 | 0.016386 | 0.125 | 0.08 | 261 | 0 | 0.364 | 1 | 1 | cs | TRUE
21 | LV_942-44_0_8_line_21 |  | 17 | 18 | 0.0029165 | 0.125 | 0.08 | 261 | 0 | 0.364 | 1 | 4 | cs | TRUE
22 | LV_942-44_0_8_line_22 |  | 18 | 19 | 0.0027774 | 0.125 | 0.08 | 261 | 0 | 0.364 | 1 | 4 | cs | TRUE
23 | LV_942-44_0_8_line_23 |  | 19 | 84 | 0.011422 | 0.125 | 0.08 | 261 | 0 | 0.364 | 1 | 4 | cs | TRUE
24 | LV_942-44_0_8_line_24 |  | 20 | 21 | 0.0053591 | 0.125 | 0.08 | 261 | 0 | 0.364 | 1 | 1 | cs | TRUE
25 | LV_942-44_0_8_line_25 |  | 20 | 22 | 0.025404 | 0.125 | 0.08 | 261 | 0 | 0.364 | 1 | 1 | cs | TRUE
26 | LV_942-44_0_8_line_26 |  | 22 | 23 | 0.0016983 | 0.125 | 0.08 | 261 | 0 | 0.364 | 1 | 1 | cs | TRUE
27 | LV_942-44_0_8_line_27 |  | 23 | 24 | 6.1125e-05 | 0.125 | 0.08 | 261 | 0 | 0.364 | 1 | 1 | cs | TRUE
28 | LV_942-44_0_8_line_28 |  | 24 | 27 | 0.0080359 | 0.125 | 0.08 | 261 | 0 | 0.364 | 1 | 1 | cs | TRUE
29 | LV_942-44_0_8_line_29 |  | 25 | 26 | 0.01153 | 0.125 | 0.08 | 261 | 0 | 0.364 | 1 | 1 | cs | TRUE
30 | LV_942-44_0_8_line_30 |  | 26 | 34 | 0.0056166 | 0.125 | 0.08 | 261 | 0 | 0.364 | 1 | 1 | cs | TRUE
31 | LV_942-44_0_8_line_31 |  | 27 | 35 | 0.0040037 | 0.125 | 0.08 | 261 | 0 | 0.364 | 1 | 1 | cs | TRUE
32 | LV_942-44_0_8_line_32 |  | 28 | 29 | 0.022408 | 0.125 | 0.08 | 261 | 0 | 0.364 | 1 | 1 | cs | TRUE
33 | LV_942-44_0_8_line_33 |  | 28 | 30 | 0.0098242 | 0.125 | 0.08 | 261 | 0 | 0.364 | 1 | 1 | cs | TRUE
34 | LV_942-44_0_8_line_34 |  | 29 | 31 | 0.0044877 | 0.125 | 0.08 | 261 | 0 | 0.364 | 1 | 1 | cs | TRUE
35 | LV_942-44_0_8_line_35 |  | 31 | 32 | 0.015268 | 0.125 | 0.08 | 261 | 0 | 0.364 | 1 | 1 | cs | TRUE
36 | LV_942-44_0_8_line_36 |  | 32 | 33 | 0.020934 | 0.125 | 0.08 | 261 | 0 | 0.364 | 1 | 1 | cs | TRUE
37 | LV_942-44_0_8_line_37 |  | 33 | 105 | 0.016147 | 0.125 | 0.08 | 261 | 0 | 0.364 | 1 | 4 | cs | TRUE
38 | LV_942-44_0_8_line_38 |  | 33 | 106 | 0.014359 | 0.125 | 0.08 | 261 | 0 | 0.364 | 1 | 4 | cs | TRUE
39 | LV_942-44_0_8_line_39 |  | 34 | 89 | 0.0070204 | 0.125 | 0.08 | 261 | 0 | 0.364 | 1 | 1 | cs | TRUE
40 | LV_942-44_0_8_line_40 |  | 35 | 36 | 0.001703 | 0.125 | 0.08 | 261 | 0 | 0.364 | 1 | 1 | cs | TRUE
41 | LV_942-44_0_8_line_41 |  | 36 | 37 | 0.010964 | 0.125 | 0.08 | 261 | 0 | 0.364 | 1 | 1 | cs | TRUE
42 | LV_942-44_0_8_line_42 |  | 37 | 49 | 0.002724 | 0.125 | 0.08 | 261 | 0 | 0.364 | 1 | 1 | cs | TRUE
43 | LV_942-44_0_8_line_43 |  | 38 | 39 | 0.021647 | 0.125 | 0.08 | 261 | 0 | 0.364 | 1 | 1 | cs | TRUE
44 | LV_942-44_0_8_line_44 |  | 38 | 40 | 0.035984 | 0.125 | 0.08 | 261 | 0 | 0.364 | 1 | 1 | cs | TRUE
45 | LV_942-44_0_8_line_45 |  | 39 | 41 | 0.022832 | 0.125 | 0.08 | 261 | 0 | 0.364 | 1 | 1 | cs | TRUE
46 | LV_942-44_0_8_line_46 |  | 40 | 42 | 0.01013 | 0.125 | 0.08 | 261 | 0 | 0.364 | 1 | 1 | cs | TRUE
47 | LV_942-44_0_8_line_47 |  | 41 | 43 | 0.007663 | 0.125 | 0.08 | 261 | 0 | 0.364 | 1 | 1 | cs | TRUE
48 | LV_942-44_0_8_line_48 |  | 42 | 44 | 0.024325 | 0.125 | 0.08 | 261 | 0 | 0.364 | 1 | 1 | cs | TRUE
49 | LV_942-44_0_8_line_49 |  | 43 | 45 | 0.52003 | 0.125 | 0.08 | 261 | 0 | 0.364 | 1 | 1 | cs | TRUE
50 | LV_942-44_0_8_line_50 |  | 45 | 54 | 0.45516 | 0.125 | 0.08 | 261 | 0 | 0.364 | 1 | 1 | cs | TRUE
51 | LV_942-44_0_8_line_51 |  | 45 | 53 | 0.038358 | 0.125 | 0.08 | 261 | 0 | 0.364 | 1 | 1 | cs | TRUE
52 | LV_942-44_0_8_line_52 |  | 46 | 47 | 0.0011288 | 0.125 | 0.08 | 261 | 0 | 0.364 | 1 | 1 | cs | TRUE
53 | LV_942-44_0_8_line_53 |  | 46 | 48 | 0.002365 | 0.125 | 0.08 | 261 | 0 | 0.364 | 1 | 1 | cs | TRUE
54 | LV_942-44_0_8_line_54 |  | 47 | 49 | 0.0070639 | 0.125 | 0.08 | 261 | 0 | 0.364 | 1 | 1 | cs | TRUE
55 | LV_942-44_0_8_line_55 |  | 48 | 50 | 0.0031546 | 0.125 | 0.08 | 261 | 0 | 0.364 | 1 | 1 | cs | TRUE
56 | LV_942-44_0_8_line_56 |  | 50 | 51 | 0.0031447 | 0.125 | 0.08 | 261 | 0 | 0.364 | 1 | 1 | cs | TRUE
57 | LV_942-44_0_8_line_57 |  | 51 | 52 | 0.0034687 | 0.125 | 0.08 | 261 | 0 | 0.364 | 1 | 1 | cs | TRUE
58 | LV_942-44_0_8_line_58 |  | 52 | 57 | 0.00089043 | 0.125 | 0.08 | 261 | 0 | 0.364 | 1 | 1 | cs | TRUE
59 | LV_942-44_0_8_line_59 |  | 54 | 63 | 0.060328 | 0.125 | 0.08 | 261 | 0 | 0.364 | 1 | 1 | cs | TRUE
60 | LV_942-44_0_8_line_60 |  | 55 | 56 | 0.0047411 | 0.125 | 0.08 | 261 | 0 | 0.364 | 1 | 1 | cs | TRUE
61 | LV_942-44_0_8_line_61 |  | 55 | 57 | 0.00068977 | 0.125 | 0.08 | 261 | 0 | 0.364 | 1 | 1 | cs | TRUE
62 | LV_942-44_0_8_line_62 |  | 56 | 58 | 0.016601 | 0.125 | 0.08 | 261 | 0 | 0.364 | 1 | 1 | cs | TRUE
63 | LV_942-44_0_8_line_63 |  | 58 | 59 | 0.017454 | 0.125 | 0.08 | 261 | 0 | 0.364 | 1 | 1 | cs | TRUE
64 | LV_942-44_0_8_line_64 |  | 59 | 60 | 0.011739 | 0.125 | 0.08 | 261 | 0 | 0.364 | 1 | 1 | cs | TRUE
65 | LV_942-44_0_8_line_65 |  | 60 | 66 | 0.00034119 | 0.125 | 0.08 | 261 | 0 | 0.364 | 1 | 1 | cs | TRUE
66 | LV_942-44_0_8_line_66 |  | 61 | 62 | 0.022855 | 0.125 | 0.08 | 261 | 0 | 0.364 | 1 | 1 | cs | TRUE
67 | LV_942-44_0_8_line_67 |  | 62 | 63 | 0.010008 | 0.125 | 0.08 | 261 | 0 | 0.364 | 1 | 1 | cs | TRUE
68 | LV_942-44_0_8_line_68 |  | 63 | 64 | 0.07661 | 0.125 | 0.08 | 261 | 0 | 0.364 | 1 | 1 | cs | TRUE
69 | LV_942-44_0_8_line_69 |  | 64 | 65 | 0.010559 | 0.125 | 0.08 | 261 | 0 | 0.364 | 1 | 1 | cs | TRUE
70 | LV_942-44_0_8_line_70 |  | 65 | 131 | 0.0089189 | 0.125 | 0.08 | 261 | 0 | 0.364 | 1 | 1 | cs | TRUE
71 | LV_942-44_0_8_line_71 |  | 66 | 67 | 0.0004307 | 0.125 | 0.08 | 261 | 0 | 0.364 | 1 | 1 | cs | TRUE
72 | LV_942-44_0_8_line_72 |  | 67 | 98 | 0.00034028 | 0.125 | 0.08 | 261 | 0 | 0.364 | 1 | 1 | cs | TRUE
73 | LV_942-44_0_8_line_73 |  | 68 | 69 | 0.0043429 | 0.125 | 0.08 | 261 | 0 | 0.364 | 1 | 1 | cs | TRUE
74 | LV_942-44_0_8_line_74 |  | 69 | 103 | 0.0044837 | 0.125 | 0.08 | 261 | 0 | 0.364 | 1 | 1 | cs | TRUE
75 | LV_942-44_0_8_line_75 |  | 70 | 71 | 0.010621 | 0.125 | 0.08 | 261 | 0 | 0.364 | 1 | 4 | cs | TRUE
76 | LV_942-44_0_8_line_76 |  | 70 | 72 | 0.0089644 | 0.125 | 0.08 | 261 | 0 | 0.364 | 1 | 4 | cs | TRUE
77 | LV_942-44_0_8_line_77 |  | 71 | 73 | 0.0072798 | 0.125 | 0.08 | 261 | 0 | 0.364 | 1 | 4 | cs | TRUE
78 | LV_942-44_0_8_line_78 |  | 72 | 74 | 0.0014495 | 0.125 | 0.08 | 261 | 0 | 0.364 | 1 | 4 | cs | TRUE
79 | LV_942-44_0_8_line_79 |  | 73 | 75 | 0.00034153 | 0.125 | 0.08 | 261 | 0 | 0.364 | 1 | 4 | cs | TRUE
80 | LV_942-44_0_8_line_80 |  | 74 | 76 | 0.00029507 | 0.125 | 0.08 | 261 | 0 | 0.364 | 1 | 4 | cs | TRUE
81 | LV_942-44_0_8_line_81 |  | 75 | 77 | 0.00014549 | 0.125 | 0.08 | 261 | 0 | 0.364 | 1 | 4 | cs | TRUE
82 | LV_942-44_0_8_line_82 |  | 76 | 78 | 0.00030856 | 0.125 | 0.08 | 261 | 0 | 0.364 | 1 | 4 | cs | TRUE
83 | LV_942-44_0_8_line_83 |  | 77 | 146 | 0.0003825 | 0.125 | 0.08 | 261 | 0 | 0.364 | 1 | 4 | cs | TRUE
84 | LV_942-44_0_8_line_84 |  | 78 | 79 | 0.012288 | 0.125 | 0.08 | 261 | 0 | 0.364 | 1 | 4 | cs | TRUE
85 | LV_942-44_0_8_line_85 |  | 79 | 80 | 0.00028051 | 0.125 | 0.08 | 261 | 0 | 0.364 | 1 | 4 | cs | TRUE
86 | LV_942-44_0_8_line_86 |  | 80 | 81 | 2.8841e-05 | 0.125 | 0.08 | 261 | 0 | 0.364 | 1 | 4 | cs | TRUE
87 | LV_942-44_0_8_line_87 |  | 81 | 82 | 5.2066e-05 | 0.125 | 0.08 | 261 | 0 | 0.364 | 1 | 4 | cs | TRUE
88 | LV_942-44_0_8_line_88 |  | 82 | 83 | 0.0010287 | 0.125 | 0.08 | 261 | 0 | 0.364 | 1 | 2 | cs | TRUE
89 | LV_942-44_0_8_line_89 |  | 83 | 96 | 0.02138 | 0.125 | 0.08 | 261 | 0 | 0.364 | 1 | 1 | cs | TRUE
90 | LV_942-44_0_8_line_90 |  | 85 | 86 | 0.017355 | 0.125 | 0.08 | 261 | 0 | 0.364 | 1 | 4 | cs | TRUE
91 | LV_942-44_0_8_line_91 |  | 86 | 87 | 0.014429 | 0.125 | 0.08 | 261 | 0 | 0.364 | 1 | 1 | cs | TRUE
92 | LV_942-44_0_8_line_92 |  | 86 | 88 | 0.0034914 | 0.125 | 0.08 | 261 | 0 | 0.364 | 1 | 4 | cs | TRUE
93 | LV_942-44_0_8_line_93 |  | 88 | 138 | 0.028373 | 0.125 | 0.08 | 261 | 0 | 0.364 | 1 | 4 | cs | TRUE
94 | LV_942-44_0_8_line_94 |  | 89 | 90 | 0.023071 | 0.125 | 0.08 | 261 | 0 | 0.364 | 1 | 1 | cs | TRUE
95 | LV_942-44_0_8_line_95 |  | 90 | 91 | 0.0048771 | 0.125 | 0.08 | 261 | 0 | 0.364 | 1 | 1 | cs | TRUE
96 | LV_942-44_0_8_line_96 |  | 91 | 100 | 0.013574 | 0.125 | 0.08 | 261 | 0 | 0.364 | 1 | 1 | cs | TRUE
97 | LV_942-44_0_8_line_97 |  | 92 | 93 | 8.2825e-05 | 0.125 | 0.08 | 261 | 0 | 0.364 | 1 | 1 | cs | TRUE
98 | LV_942-44_0_8_line_98 |  | 92 | 94 | 0.0030219 | 0.125 | 0.08 | 261 | 0 | 0.364 | 1 | 1 | cs | TRUE
99 | LV_942-44_0_8_line_99 |  | 93 | 95 | 0.0098741 | 0.125 | 0.08 | 261 | 0 | 0.364 | 1 | 1 | cs | TRUE
100 | LV_942-44_0_8_line_100 |  | 95 | 96 | 0.010748 | 0.125 | 0.08 | 261 | 0 | 0.364 | 1 | 1 | cs | TRUE
101 | LV_942-44_0_8_line_101 |  | 96 | 97 | 0.0015281 | 0.125 | 0.08 | 261 | 0 | 0.364 | 1 | 1 | cs | TRUE
102 | LV_942-44_0_8_line_102 |  | 97 | 99 | 0.00010091 | 0.125 | 0.08 | 261 | 0 | 0.364 | 1 | 1 | cs | TRUE
103 | LV_942-44_0_8_line_103 |  | 98 | 150 | 0.014575 | 0.125 | 0.08 | 261 | 0 | 0.364 | 1 | 1 | cs | TRUE
104 | LV_942-44_0_8_line_104 |  | 99 | 149 | 0.00012584 | 0.125 | 0.08 | 261 | 0 | 0.364 | 1 | 1 | cs | TRUE
105 | LV_942-44_0_8_line_105 |  | 100 | 104 | 0.019472 | 0.125 | 0.08 | 261 | 0 | 0.364 | 1 | 1 | cs | TRUE
106 | LV_942-44_0_8_line_106 |  | 100 | 102 | 0.013868 | 0.125 | 0.08 | 261 | 0 | 0.364 | 1 | 1 | cs | TRUE
107 | LV_942-44_0_8_line_107 |  | 101 | 102 | 0.04013 | 0.125 | 0.08 | 261 | 0 | 0.364 | 1 | 1 | cs | TRUE
108 | LV_942-44_0_8_line_108 |  | 102 | 103 | 0.0059487 | 0.125 | 0.08 | 261 | 0 | 0.364 | 1 | 1 | cs | TRUE
109 | LV_942-44_0_8_line_109 |  | 105 | 107 | 0.020086 | 0.125 | 0.08 | 261 | 0 | 0.364 | 1 | 1 | cs | TRUE
110 | LV_942-44_0_8_line_110 |  | 105 | 108 | 0.028738 | 0.125 | 0.08 | 261 | 0 | 0.364 | 1 | 4 | cs | TRUE
111 | LV_942-44_0_8_line_111 |  | 106 | 109 | 0.020977 | 0.125 | 0.08 | 261 | 0 | 0.364 | 1 | 4 | cs | TRUE
112 | LV_942-44_0_8_line_112 |  | 107 | 110 | 0.010417 | 0.125 | 0.08 | 261 | 0 | 0.364 | 1 | 1 | cs | TRUE
113 | LV_942-44_0_8_line_113 |  | 108 | 111 | 0.022525 | 0.125 | 0.08 | 261 | 0 | 0.364 | 1 | 2 | cs | TRUE
114 | LV_942-44_0_8_line_114 |  | 108 | 112 | 0.022237 | 0.125 | 0.08 | 261 | 0 | 0.364 | 1 | 4 | cs | TRUE
115 | LV_942-44_0_8_line_115 |  | 109 | 113 | 0.017374 | 0.125 | 0.08 | 261 | 0 | 0.364 | 1 | 4 | cs | TRUE
116 | LV_942-44_0_8_line_116 |  | 110 | 114 | 0.020197 | 0.125 | 0.08 | 261 | 0 | 0.364 | 1 | 1 | cs | TRUE
117 | LV_942-44_0_8_line_117 |  | 111 | 134 | 0.012274 | 0.125 | 0.08 | 261 | 0 | 0.364 | 1 | 1 | cs | TRUE
118 | LV_942-44_0_8_line_118 |  | 112 | 132 | 0.014912 | 0.125 | 0.08 | 261 | 0 | 0.364 | 1 | 4 | cs | TRUE
119 | LV_942-44_0_8_line_119 |  | 113 | 120 | 0.013011 | 0.125 | 0.08 | 261 | 0 | 0.364 | 1 | 1 | cs | TRUE
120 | LV_942-44_0_8_line_120 |  | 113 | 121 | 0.014466 | 0.125 | 0.08 | 261 | 0 | 0.364 | 1 | 4 | cs | TRUE
121 | LV_942-44_0_8_line_121 |  | 114 | 115 | 0.017468 | 0.125 | 0.08 | 261 | 0 | 0.364 | 1 | 1 | cs | TRUE
122 | LV_942-44_0_8_line_122 |  | 114 | 116 | 0.02729 | 0.125 | 0.08 | 261 | 0 | 0.364 | 1 | 1 | cs | TRUE
123 | LV_942-44_0_8_line_123 |  | 115 | 117 | 0.012501 | 0.125 | 0.08 | 261 | 0 | 0.364 | 1 | 1 | cs | TRUE
124 | LV_942-44_0_8_line_124 |  | 116 | 118 | 0.00095305 | 0.125 | 0.08 | 261 | 0 | 0.364 | 1 | 1 | cs | TRUE
125 | LV_942-44_0_8_line_125 |  | 117 | 119 | 0.00038347 | 0.125 | 0.08 | 261 | 0 | 0.364 | 1 | 1 | cs | TRUE
126 | LV_942-44_0_8_line_126 |  | 119 | 131 | 0.011519 | 0.125 | 0.08 | 261 | 0 | 0.364 | 1 | 1 | cs | TRUE
127 | LV_942-44_0_8_line_127 |  | 120 | 122 | 0.021959 | 0.125 | 0.08 | 261 | 0 | 0.364 | 1 | 1 | cs | TRUE
128 | LV_942-44_0_8_line_128 |  | 121 | 123 | 0.020516 | 0.125 | 0.08 | 261 | 0 | 0.364 | 1 | 4 | cs | TRUE
129 | LV_942-44_0_8_line_129 |  | 122 | 124 | 0.012544 | 0.125 | 0.08 | 261 | 0 | 0.364 | 1 | 1 | cs | TRUE
130 | LV_942-44_0_8_line_130 |  | 123 | 125 | 0.017815 | 0.125 | 0.08 | 261 | 0 | 0.364 | 1 | 4 | cs | TRUE
131 | LV_942-44_0_8_line_131 |  | 125 | 126 | 0.026525 | 0.125 | 0.08 | 261 | 0 | 0.364 | 1 | 1 | cs | TRUE
132 | LV_942-44_0_8_line_132 |  | 125 | 127 | 0.01386 | 0.125 | 0.08 | 261 | 0 | 0.364 | 1 | 4 | cs | TRUE
133 | LV_942-44_0_8_line_133 |  | 126 | 128 | 0.0049814 | 0.125 | 0.08 | 261 | 0 | 0.364 | 1 | 1 | cs | TRUE
134 | LV_942-44_0_8_line_134 |  | 127 | 129 | 0.00036768 | 0.125 | 0.08 | 261 | 0 | 0.364 | 1 | 4 | cs | TRUE
135 | LV_942-44_0_8_line_135 |  | 129 | 130 | 0.040904 | 0.125 | 0.08 | 261 | 0 | 0.364 | 1 | 4 | cs | TRUE
136 | LV_942-44_0_8_line_136 |  | 130 | 138 | 0.041996 | 0.125 | 0.08 | 261 | 0 | 0.364 | 1 | 4 | cs | TRUE
137 | LV_942-44_0_8_line_137 |  | 132 | 133 | 0.011335 | 0.125 | 0.08 | 261 | 0 | 0.364 | 1 | 4 | cs | TRUE
138 | LV_942-44_0_8_line_138 |  | 133 | 135 | 0.00097905 | 0.125 | 0.08 | 261 | 0 | 0.364 | 1 | 4 | cs | TRUE
139 | LV_942-44_0_8_line_139 |  | 134 | 136 | 0.018175 | 0.125 | 0.08 | 261 | 0 | 0.364 | 1 | 1 | cs | TRUE
140 | LV_942-44_0_8_line_140 |  | 135 | 137 | 0.0010467 | 0.125 | 0.08 | 261 | 0 | 0.364 | 1 | 4 | cs | TRUE
141 | LV_942-44_0_8_line_141 |  | 136 | 148 | 0.0012067 | 0.125 | 0.08 | 261 | 0 | 0.364 | 1 | 1 | cs | TRUE
142 | LV_942-44_0_8_line_142 |  | 137 | 147 | 0.0010861 | 0.125 | 0.08 | 261 | 0 | 0.364 | 1 | 4 | cs | TRUE
143 | LV_942-44_0_8_line_143 |  | 139 | 141 | 0.0079374 | 0.125 | 0.08 | 261 | 0 | 0.364 | 1 | 1 | cs | TRUE
144 | LV_942-44_0_8_line_144 |  | 141 | 142 | 0.0070383 | 0.125 | 0.08 | 261 | 0 | 0.364 | 1 | 1 | cs | TRUE
145 | LV_942-44_0_8_line_145 |  | 142 | 143 | 0.043716 | 0.125 | 0.08 | 261 | 0 | 0.364 | 1 | 1 | cs | TRUE
146 | LV_942-44_0_8_line_146 |  | 144 | 145 | 0.00020155 | 0.125 | 0.08 | 261 | 0 | 0.364 | 1 | 4 | cs | TRUE
147 | LV_942-44_0_8_line_147 |  | 144 | 146 | 0.0002104 | 0.125 | 0.08 | 261 | 0 | 0.364 | 1 | 4 | cs | TRUE
148 | LV_942-44_0_8_line_148 |  | 145 | 147 | 0.019162 | 0.125 | 0.08 | 261 | 0 | 0.364 | 1 | 4 | cs | TRUE
149 | LV_942-44_0_8_line_149 |  | 149 | 150 | 0.00049958 | 0.125 | 0.08 | 261 | 0 | 0.364 | 1 | 1 | cs | TRUE

## trafo
| name | std_type | hv_bus | lv_bus | sn_mva | vn_hv_kv | vn_lv_kv | vk_percent | vkr_percent | pfe_kw | i0_percent | shift_degree | tap_side | tap_neutral | tap_min | tap_max | tap_step_percent | tap_step_degree | tap_pos | tap_phase_shifter | parallel | df | in_service
0 | LV_942-44_0_8_trafo_50 | 0.63 MVA 20/0.4 kV | 151 | 70 | 0.63 | 20 | 0.4 | 6 | 1.206 | 1.65 | 0.2619 | 150 | hv | 0 | -2 | 2 | 2.5 | 0 | 0 | FALSE | 1 | 1 | TRUE

## line_geodata
| x0 | y0 | x1 | y1 | x2 | y2 | x3 | y3 | x4 | y4
0 | 2615033.8005 | 1178769.718 | 2615033.6287 | 1178770.1868
1 | 2615020.9521 | 1178790.2737 | 2615027.8461 | 1178782.976 | 2615032.523 | 1178773.2049 | 2615033.6287 | 1178770.1868
2 | 2615033.8005 | 1178769.718 | 2615037.2999 | 1178760.1657 | 2615044.1042 | 1178750.8525
3 | 2615020.9521 | 1178790.2737 | 2615032.6627 | 1178810.9506
4 | 2615044.1042 | 1178750.8525 | 2615045.9213 | 1178748.3655
5 | 2615032.6732 | 1178810.9691 | 2615032.6732 | 1178810.9691 | 2615032.6627 | 1178810.9506
6 | 2615053.4241 | 1178739.7646 | 2615048.9905 | 1178744.1645 | 2615045.9213 | 1178748.3655
7 | 2615033.8578 | 1178814.6636 | 2615032.6732 | 1178810.9691
8 | 2615053.4241 | 1178739.7646 | 2615057.4928 | 1178735.7269
9 | 2615033.8578 | 1178814.6636 | 2615035.6212 | 1178820.1632
10 | 2615029.5105 | 1178682.4065 | 2615007.6326 | 1178703.8086
11 | 2615029.5105 | 1178682.4065 | 2615030.6663 | 1178684.6216 | 2615042.6222 | 1178707.5721
12 | 2615029.5105 | 1178682.4065 | 2615021.3446 | 1178666.6892 | 2615026.2818 | 1178645.2098
13 | 2615042.6222 | 1178707.5721 | 2615042.6872 | 1178707.6968 | 2615054.4568 | 1178712.084 | 2615062.0243 | 1178714.244
14 | 2615026.2818 | 1178645.2098 | 2615034.6295 | 1178608.8928 | 2615035.7994 | 1178603.8059
15 | 2615075.0848 | 1178717.972 | 2615062.0243 | 1178714.244
16 | 2615038.337 | 1178592.7716 | 2615035.7994 | 1178603.8059
17 | 2615075.0848 | 1178717.972 | 2615080.3311 | 1178709.7031 | 2615090.6902 | 1178691.6198 | 2615091.5914 | 1178689.8475
18 | 2615075.0848 | 1178717.972 | 2615069.5963 | 1178723.6258
19 | 2615038.337 | 1178592.7716 | 2615057.4636 | 1178597.3551 | 2615062.1412 | 1178599.1755
20 | 2615038.337 | 1178592.7716 | 2615039.0553 | 1178589.6384 | 2615030.1671 | 1178579.9173
21 | 2615059.5629 | 1178733.6725 | 2615057.4928 | 1178735.7269
22 | 2615059.5629 | 1178733.6725 | 2615061.5343 | 1178731.7161
23 | 2615069.5963 | 1178723.6258 | 2615067.2261 | 1178726.0675 | 2615061.5343 | 1178731.7161
24 | 2615140.2794 | 1178893.1396 | 2615140.2622 | 1178893.1585 | 2615136.6071 | 1178897.0427
25 | 2615157.3664 | 1178874.3403 | 2615140.2794 | 1178893.1396
26 | 2615158.5087 | 1178873.0836 | 2615157.3664 | 1178874.3403
27 | 2615158.5498 | 1178873.0383 | 2615158.5087 | 1178873.0836
28 | 2615163.9548 | 1178867.0917 | 2615158.5498 | 1178873.0383
29 | 2615082.7991 | 1178877.0367 | 2615092.2576 | 1178883.6309
30 | 2615082.7991 | 1178877.0367 | 2615078.1917 | 1178873.8246
31 | 2615166.6477 | 1178864.1289 | 2615163.9548 | 1178867.0917
32 | 2615297.2517 | 1178555.9865 | 2615282.4897 | 1178572.845
33 | 2615303.7236 | 1178548.5954 | 2615297.2517 | 1178555.9865
34 | 2615279.5333 | 1178576.2212 | 2615282.4897 | 1178572.845
35 | 2615269.4754 | 1178587.7076 | 2615279.5333 | 1178576.2212
36 | 2615253.3957 | 1178595.0915 | 2615260.8613 | 1178597.545 | 2615269.4754 | 1178587.7076
37 | 2615253.3957 | 1178595.0915 | 2615248.6351 | 1178610.5206
38 | 2615253.3957 | 1178595.0915 | 2615248.0068 | 1178590.142 | 2615241.7894 | 1178586.8358
39 | 2615078.1917 | 1178873.8246 | 2615072.4327 | 1178869.8096
40 | 2615166.6477 | 1178864.1289 | 2615167.7931 | 1178862.8687
41 | 2615174.4118 | 1178854.1772 | 2615171.3728 | 1178858.9304 | 2615167.7931 | 1178862.8687
42 | 2615174.4118 | 1178854.1772 | 2615175.8792 | 1178851.8822
43 | 2615242.3968 | 1178924.2898 | 2615235.6489 | 1178932.7416 | 2615227.1923 | 1178939.5098
44 | 2615198.0229 | 1178960.5385 | 2615215.3482 | 1178948.854 | 2615218.2877 | 1178946.5158 | 2615224.9319 | 1178941.3188 | 2615227.1923 | 1178939.5098
45 | 2615253.5434 | 1178904.5391 | 2615247.3056 | 1178918.1414 | 2615242.3968 | 1178924.2898
46 | 2615198.0229 | 1178960.5385 | 2615189.6127 | 1178966.2202
47 | 2615253.5434 | 1178904.5391 | 2615254.7917 | 1178896.9785
48 | 2615189.6127 | 1178966.2202 | 2615186.047 | 1178959.4188 | 2615182.022 | 1178952.972 | 2615183.076 | 1178943.9812
49 | 2615254.7917 | 1178896.9785 | 2615771.6496 | 1178954.3662
50 | 2615394.452 | 1178699.6262 | 2615771.6496 | 1178954.3662
51 | 2615771.6496 | 1178954.3662 | 2615783.8082 | 1178946.9721 | 2615802.85 | 1178932.1546
52 | 2615180.2924 | 1178844.9797 | 2615179.6843 | 1178845.9308
53 | 2615180.2924 | 1178844.9797 | 2615181.5664 | 1178842.9872
54 | 2615179.6843 | 1178845.9308 | 2615175.8792 | 1178851.8822
55 | 2615181.5664 | 1178842.9872 | 2615183.2657 | 1178840.3294
56 | 2615184.9597 | 1178837.6799 | 2615183.2657 | 1178840.3294
57 | 2615184.9597 | 1178837.6799 | 2615186.8282 | 1178834.7575
58 | 2615187.3079 | 1178834.0073 | 2615186.8282 | 1178834.7575
59 | 2615394.452 | 1178699.6262 | 2615377.7859 | 1178722.0061 | 2615360.071 | 1178733.2667 | 2615349.3482 | 1178737.235
60 | 2615187.6794 | 1178833.4262 | 2615190.2334 | 1178829.4317
61 | 2615187.6794 | 1178833.4262 | 2615187.3079 | 1178834.0073
62 | 2615199.1762 | 1178815.4449 | 2615190.2334 | 1178829.4317
63 | 2615199.1762 | 1178815.4449 | 2615199.1762 | 1178815.4449 | 2615204.839 | 1178798.9356
64 | 2615208.6477 | 1178787.8318 | 2615204.839 | 1178798.9356
65 | 2615208.7584 | 1178787.5091 | 2615208.6477 | 1178787.8318
66 | 2615339.9628 | 1178740.7083 | 2615320.1538 | 1178748.0392 | 2615318.6446 | 1178748.8915
67 | 2615349.3482 | 1178737.235 | 2615339.9628 | 1178740.7083
68 | 2615319.8265 | 1178666.5411 | 2615349.3482 | 1178737.235
69 | 2615319.8265 | 1178666.5411 | 2615309.8148 | 1178663.1866
70 | 2615309.8148 | 1178663.1866 | 2615301.3579 | 1178660.3531
71 | 2615208.8981 | 1178787.1017 | 2615208.7584 | 1178787.5091
72 | 2615209.0085 | 1178786.7798 | 2615208.8981 | 1178787.1017
73 | 2615035.6212 | 1178820.1632 | 2615036.9472 | 1178824.2987
74 | 2615038.3162 | 1178828.5683 | 2615036.9472 | 1178824.2987
75 | 2615220.1315 | 1178725.1573 | 2615220.9794 | 1178714.5704
76 | 2615219.4158 | 1178734.093 | 2615220.1315 | 1178725.1573
77 | 2615221.5606 | 1178707.3139 | 2615220.9794 | 1178714.5704
78 | 2615219.4158 | 1178734.093 | 2615219.3 | 1178735.5379
79 | 2615221.5879 | 1178706.9734 | 2615221.5606 | 1178707.3139
80 | 2615219.3 | 1178735.5379 | 2615219.2765 | 1178735.832
81 | 2615221.5995 | 1178706.8284 | 2615221.5879 | 1178706.9734
82 | 2615219.2765 | 1178735.832 | 2615219.2518 | 1178736.1396
83 | 2615221.6301 | 1178706.4471 | 2615221.5995 | 1178706.8284
84 | 2615217.7797 | 1178748.3329 | 2615218.8687 | 1178740.9232 | 2615219.2518 | 1178736.1396
85 | 2615217.7797 | 1178748.3329 | 2615217.7389 | 1178748.6105
86 | 2615217.7389 | 1178748.6105 | 2615217.7347 | 1178748.639
87 | 2615217.7347 | 1178748.639 | 2615217.7272 | 1178748.6905
88 | 2615217.5776 | 1178749.7082 | 2615217.7272 | 1178748.6905
89 | 2615214.4689 | 1178770.8607 | 2615217.5776 | 1178749.7082
90 | 2615099.4581 | 1178674.3774 | 2615091.5914 | 1178689.8475
91 | 2615099.4581 | 1178674.3774 | 2615113.0061 | 1178679.4473
92 | 2615099.4581 | 1178674.3774 | 2615100.941 | 1178671.2166
93 | 2615112.9923 | 1178645.5297 | 2615100.941 | 1178671.2166
94 | 2615049.9337 | 1178864.9732 | 2615071.8406 | 1178869.3969 | 2615072.4327 | 1178869.8096
95 | 2615049.9337 | 1178864.9732 | 2615048.2246 | 1178860.4054
96 | 2615043.4679 | 1178847.6926 | 2615048.2246 | 1178860.4054
97 | 2615196.4429 | 1178774.1006 | 2615196.3982 | 1178774.1703
98 | 2615194.7666 | 1178776.7139 | 2615196.3982 | 1178774.1703
99 | 2615196.4429 | 1178774.1006 | 2615197.6428 | 1178772.23 | 2615200.9284 | 1178768.97 | 2615203.9485 | 1178768.8303
100 | 2615214.4689 | 1178770.8607 | 2615205.0315 | 1178768.7802 | 2615203.9485 | 1178768.8303
101 | 2615214.4689 | 1178770.8607 | 2615213.9731 | 1178772.3062
102 | 2615213.9731 | 1178772.3062 | 2615213.9404 | 1178772.4016
103 | 2615213.7374 | 1178772.9932 | 2615209.0085 | 1178786.7798
104 | 2615213.9404 | 1178772.4016 | 2615213.8995 | 1178772.5206
105 | 2615043.4679 | 1178847.6926 | 2615051.3542 | 1178846.8341 | 2615056.2736 | 1178847.0465 | 2615062.6169 | 1178849.1079
106 | 2615043.4679 | 1178847.6926 | 2615040.1325 | 1178834.2329
107 | 2615040.1325 | 1178834.2329 | 2615012.1401 | 1178862.9876
108 | 2615040.1325 | 1178834.2329 | 2615038.3162 | 1178828.5683
109 | 2615248.6351 | 1178610.5206 | 2615267.5902 | 1178617.1664
110 | 2615248.6351 | 1178610.5206 | 2615240.154 | 1178637.9799
111 | 2615241.7894 | 1178586.8358 | 2615223.2679 | 1178576.9868
112 | 2615277.4202 | 1178620.6128 | 2615267.5902 | 1178617.1664
113 | 2615219.5032 | 1178647.1101 | 2615240.154 | 1178637.9799
114 | 2615240.154 | 1178637.9799 | 2615233.5939 | 1178659.2269
115 | 2615207.9279 | 1178568.8297 | 2615223.2679 | 1178576.9868
116 | 2615296.4795 | 1178627.295 | 2615277.4202 | 1178620.6128
117 | 2615219.5032 | 1178647.1101 | 2615212.046 | 1178650.4152 | 2615207.9499 | 1178650.8273
118 | 2615229.1773 | 1178673.4703 | 2615231.0105 | 1178667.5941 | 2615233.5939 | 1178659.2269
119 | 2615207.9279 | 1178568.8297 | 2615215.6076 | 1178558.3266
120 | 2615207.9279 | 1178568.8297 | 2615196.6104 | 1178566.889 | 2615193.7181 | 1178566.1566
121 | 2615296.4795 | 1178627.295 | 2615292.7446 | 1178644.3594
122 | 2615296.4795 | 1178627.295 | 2615313.8677 | 1178633.3979 | 2615317.9696 | 1178625.5426
123 | 2615290.0717 | 1178656.5715 | 2615292.7446 | 1178644.3594
124 | 2615318.4108 | 1178624.6978 | 2615317.9696 | 1178625.5426
125 | 2615290.4353 | 1178656.6933 | 2615290.0717 | 1178656.5715 | 2615290.0717 | 1178656.5715
126 | 2615290.4353 | 1178656.6933 | 2615301.3579 | 1178660.3531
127 | 2615228.5687 | 1178540.6002 | 2615215.6076 | 1178558.3266
128 | 2615173.8293 | 1178561.1204 | 2615193.7181 | 1178566.1566
129 | 2615228.5687 | 1178540.6002 | 2615235.9724 | 1178530.4745
130 | 2615156.1925 | 1178558.7274 | 2615171.6894 | 1178560.5785 | 2615173.8293 | 1178561.1204
131 | 2615146.7641 | 1178534.7248 | 2615150.5989 | 1178537.9361 | 2615156.1925 | 1178558.7274
132 | 2615156.1925 | 1178558.7274 | 2615153.3631 | 1178565.8462 | 2615150.9386 | 1178571.5517
133 | 2615146.7641 | 1178534.7248 | 2615142.9473 | 1178531.5238
134 | 2615150.9386 | 1178571.5517 | 2615150.7948 | 1178571.8901
135 | 2615150.7948 | 1178571.8901 | 2615145.2088 | 1178585.0355 | 2615131.6364 | 1178607.9372
136 | 2615112.9923 | 1178645.5297 | 2615126.8024 | 1178616.094 | 2615131.6364 | 1178607.9372
137 | 2615229.1773 | 1178673.4703 | 2615225.802 | 1178684.2909
138 | 2615225.802 | 1178684.2909 | 2615225.5104 | 1178685.2256
139 | 2615195.9557 | 1178637.1719 | 2615207.9499 | 1178650.8273 | 2615207.9499 | 1178650.8273
140 | 2615225.1987 | 1178686.2248 | 2615225.5104 | 1178685.2256
141 | 2615195.1594 | 1178636.2653 | 2615195.9557 | 1178637.1719
142 | 2615224.8753 | 1178687.2616 | 2615225.1987 | 1178686.2248
143 | 2615069.5382 | 1178602.0543 | 2615062.1412 | 1178599.1755
144 | 2615069.5382 | 1178602.0543 | 2615069.5382 | 1178602.0543 | 2615074.387 | 1178596.9527
145 | 2615098.0388 | 1178561.0158 | 2615088.0468 | 1178569.7286 | 2615074.387 | 1178596.9527
146 | 2615221.663 | 1178706.0365 | 2615221.6469 | 1178706.2374
147 | 2615221.6469 | 1178706.2374 | 2615221.6301 | 1178706.4471
148 | 2615224.8753 | 1178687.2616 | 2615222.5765 | 1178694.6311 | 2615221.663 | 1178706.0365
149 | 2615213.8995 | 1178772.5206 | 2615213.7374 | 1178772.9932

## bus_geodata
| x | y | coords
0 | 2615033.6287 | 1178770.1868
1 | 2615033.8005 | 1178769.718
2 | 2615020.9521 | 1178790.2737
3 | 2615044.1042 | 1178750.8526
4 | 2615032.6627 | 1178810.9506
5 | 2615045.9213 | 1178748.3655
6 | 2615032.6732 | 1178810.9691
7 | 2615053.4241 | 1178739.7646
8 | 2615033.8578 | 1178814.6636
9 | 2615007.6326 | 1178703.8086
10 | 2615029.5105 | 1178682.4065
11 | 2615042.6222 | 1178707.5721
12 | 2615026.2818 | 1178645.2098
13 | 2615062.0243 | 1178714.244
14 | 2615035.7994 | 1178603.8059
15 | 2615075.0848 | 1178717.972
16 | 2615038.337 | 1178592.7716
17 | 2615057.4928 | 1178735.7269
18 | 2615059.5629 | 1178733.6725
19 | 2615061.5343 | 1178731.7161
20 | 2615140.2794 | 1178893.1396
21 | 2615136.6071 | 1178897.0427
22 | 2615157.3664 | 1178874.3403
23 | 2615158.5087 | 1178873.0836
24 | 2615158.5498 | 1178873.0383
25 | 2615092.2576 | 1178883.6309
26 | 2615082.7991 | 1178877.0367
27 | 2615163.9548 | 1178867.0917
28 | 2615297.2517 | 1178555.9865
29 | 2615282.4897 | 1178572.845
30 | 2615303.7236 | 1178548.5954
31 | 2615279.5333 | 1178576.2212
32 | 2615269.4754 | 1178587.7076
33 | 2615253.3957 | 1178595.0915
34 | 2615078.1917 | 1178873.8246
35 | 2615166.6477 | 1178864.1289
36 | 2615167.7931 | 1178862.8687
37 | 2615174.4118 | 1178854.1772
38 | 2615227.1923 | 1178939.5098
39 | 2615242.3968 | 1178924.2898
40 | 2615198.0229 | 1178960.5385
41 | 2615253.5434 | 1178904.5391
42 | 2615189.6127 | 1178966.2202
43 | 2615254.7917 | 1178896.9785
44 | 2615183.076 | 1178943.9812
45 | 2615771.6496 | 1178954.3662
46 | 2615180.2924 | 1178844.9797
47 | 2615179.6843 | 1178845.9308
48 | 2615181.5664 | 1178842.9872
49 | 2615175.8792 | 1178851.8822
50 | 2615183.2657 | 1178840.3294
51 | 2615184.9597 | 1178837.6799
52 | 2615186.8282 | 1178834.7575
53 | 2615802.85 | 1178932.1546
54 | 2615394.452 | 1178699.6262
55 | 2615187.6794 | 1178833.4262
56 | 2615190.2334 | 1178829.4317
57 | 2615187.3079 | 1178834.0073
58 | 2615199.1762 | 1178815.4449
59 | 2615204.839 | 1178798.9356
60 | 2615208.6477 | 1178787.8318
61 | 2615318.6446 | 1178748.8915
62 | 2615339.9628 | 1178740.7083
63 | 2615349.3482 | 1178737.235
64 | 2615319.8265 | 1178666.5411
65 | 2615309.8148 | 1178663.1866
66 | 2615208.7584 | 1178787.5091
67 | 2615208.8981 | 1178787.1017
68 | 2615035.6212 | 1178820.1632
69 | 2615036.9472 | 1178824.2987
70 | 2615220.1315 | 1178725.1573
71 | 2615220.9794 | 1178714.5704
72 | 2615219.4158 | 1178734.093
73 | 2615221.5606 | 1178707.3139
74 | 2615219.3 | 1178735.5379
75 | 2615221.5879 | 1178706.9734
76 | 2615219.2765 | 1178735.832
77 | 2615221.5995 | 1178706.8284
78 | 2615219.2518 | 1178736.1396
79 | 2615217.7797 | 1178748.3329
80 | 2615217.7389 | 1178748.6105
81 | 2615217.7347 | 1178748.639
82 | 2615217.7272 | 1178748.6905
83 | 2615217.5776 | 1178749.7082
84 | 2615069.5963 | 1178723.6258
85 | 2615091.5914 | 1178689.8475
86 | 2615099.4581 | 1178674.3774
87 | 2615113.0061 | 1178679.4473
88 | 2615100.941 | 1178671.2166
89 | 2615072.4327 | 1178869.8096
90 | 2615049.9337 | 1178864.9732
91 | 2615048.2246 | 1178860.4054
92 | 2615196.3982 | 1178774.1703
93 | 2615196.4429 | 1178774.1006
94 | 2615194.7666 | 1178776.7139
95 | 2615203.9485 | 1178768.8303
96 | 2615214.4689 | 1178770.8607
97 | 2615213.9731 | 1178772.3062
98 | 2615209.0085 | 1178786.7798
99 | 2615213.9404 | 1178772.4016
100 | 2615043.4679 | 1178847.6926
101 | 2615012.1401 | 1178862.9876
102 | 2615040.1325 | 1178834.2329
103 | 2615038.3162 | 1178828.5683
104 | 2615062.6169 | 1178849.1079
105 | 2615248.6351 | 1178610.5206
106 | 2615241.7894 | 1178586.8358
107 | 2615267.5902 | 1178617.1664
108 | 2615240.154 | 1178637.9799
109 | 2615223.2679 | 1178576.9868
110 | 2615277.4202 | 1178620.6128
111 | 2615219.5032 | 1178647.1101
112 | 2615233.5939 | 1178659.2269
113 | 2615207.9279 | 1178568.8297
114 | 2615296.4795 | 1178627.295
115 | 2615292.7446 | 1178644.3594
116 | 2615317.9696 | 1178625.5426
117 | 2615290.0717 | 1178656.5715
118 | 2615318.4108 | 1178624.6978
119 | 2615290.4353 | 1178656.6933
120 | 2615215.6076 | 1178558.3266
121 | 2615193.7181 | 1178566.1566
122 | 2615228.5687 | 1178540.6002
123 | 2615173.8293 | 1178561.1204
124 | 2615235.9724 | 1178530.4745
125 | 2615156.1925 | 1178558.7274
126 | 2615146.7641 | 1178534.7248
127 | 2615150.9386 | 1178571.5517
128 | 2615142.9473 | 1178531.5238
129 | 2615150.7948 | 1178571.8901
130 | 2615131.6364 | 1178607.9372
131 | 2615301.3579 | 1178660.3531
132 | 2615229.1773 | 1178673.4703
133 | 2615225.802 | 1178684.2909
134 | 2615207.9499 | 1178650.8273
135 | 2615225.5104 | 1178685.2256
136 | 2615195.9557 | 1178637.1719
137 | 2615225.1987 | 1178686.2248
138 | 2615112.9923 | 1178645.5297
139 | 2615062.1412 | 1178599.1755
140 | 2615030.1671 | 1178579.9173
141 | 2615069.5382 | 1178602.0543
142 | 2615074.387 | 1178596.9527
143 | 2615098.0388 | 1178561.0158
144 | 2615221.6469 | 1178706.2374
145 | 2615221.663 | 1178706.0365
146 | 2615221.6301 | 1178706.4471
147 | 2615224.8753 | 1178687.2616
148 | 2615195.1594 | 1178636.2653
149 | 2615213.8995 | 1178772.5206
150 | 2615213.7374 | 1178772.9932
151 | 2615214.4689 | 1178770.8607

## line_std_types
| c_nf_per_km | r_ohm_per_km | x_ohm_per_km | max_i_ka | type | q_mm2 | alpha | voltage_rating
NAYY 4x50 SE | 210 | 0.642 | 0.083 | 0.142 | cs | 50 | 0.00403 | LV
NAYY 4x120 SE | 264 | 0.225 | 0.08 | 0.242 | cs | 120 | 0.00403 | LV
NAYY 4x150 SE | 261 | 0.208 | 0.08 | 0.27 | cs | 150 | 0.00403 | LV
NA2XS2Y 1x95 RM/25 12/20 kV | 216 | 0.313 | 0.132 | 0.252 | cs | 95 | 0.00403 | MV
NA2XS2Y 1x185 RM/25 12/20 kV | 273 | 0.161 | 0.117 | 0.362 | cs | 185 | 0.00403 | MV
NA2XS2Y 1x240 RM/25 12/20 kV | 304 | 0.122 | 0.112 | 0.421 | cs | 240 | 0.00403 | MV
NA2XS2Y 1x95 RM/25 6/10 kV | 315 | 0.313 | 0.123 | 0.249 | cs | 95 | 0.00403 | MV
NA2XS2Y 1x185 RM/25 6/10 kV | 406 | 0.161 | 0.11 | 0.358 | cs | 185 | 0.00403 | MV
NA2XS2Y 1x240 RM/25 6/10 kV | 456 | 0.122 | 0.105 | 0.416 | cs | 240 | 0.00403 | MV
NA2XS2Y 1x150 RM/25 12/20 kV | 250 | 0.206 | 0.116 | 0.319 | cs | 150 | 0.00403 | MV
NA2XS2Y 1x120 RM/25 12/20 kV | 230 | 0.253 | 0.119 | 0.283 | cs | 120 | 0.00403 | MV
NA2XS2Y 1x70 RM/25 12/20 kV | 190 | 0.443 | 0.132 | 0.22 | cs | 70 | 0.00403 | MV
NA2XS2Y 1x150 RM/25 6/10 kV | 360 | 0.206 | 0.11 | 0.315 | cs | 150 | 0.00403 | MV
NA2XS2Y 1x120 RM/25 6/10 kV | 340 | 0.253 | 0.113 | 0.28 | cs | 120 | 0.00403 | MV
NA2XS2Y 1x70 RM/25 6/10 kV | 280 | 0.443 | 0.123 | 0.217 | cs | 70 | 0.00403 | MV
N2XS(FL)2Y 1x120 RM/35 64/110 kV | 112 | 0.153 | 0.166 | 0.366 | cs | 120 | 0.00393 | HV
N2XS(FL)2Y 1x185 RM/35 64/110 kV | 125 | 0.099 | 0.156 | 0.457 | cs | 185 | 0.00393 | HV
N2XS(FL)2Y 1x240 RM/35 64/110 kV | 135 | 0.075 | 0.149 | 0.526 | cs | 240 | 0.00393 | HV
N2XS(FL)2Y 1x300 RM/35 64/110 kV | 144 | 0.06 | 0.144 | 0.588 | cs | 300 | 0.00393 | HV
15-AL1/3-ST1A 0.4 | 11 | 1.8769 | 0.35 | 0.105 | ol | 16 | 0.00403 | LV
24-AL1/4-ST1A 0.4 | 11.25 | 1.2012 | 0.335 | 0.14 | ol | 24 | 0.00403 | LV
48-AL1/8-ST1A 0.4 | 12.2 | 0.5939 | 0.3 | 0.21 | ol | 48 | 0.00403 | LV
94-AL1/15-ST1A 0.4 | 13.2 | 0.306 | 0.29 | 0.35 | ol | 94 | 0.00403 | LV
34-AL1/6-ST1A 10.0 | 9.7 | 0.8342 | 0.36 | 0.17 | ol | 34 | 0.00403 | MV
48-AL1/8-ST1A 10.0 | 10.1 | 0.5939 | 0.35 | 0.21 | ol | 48 | 0.00403 | MV
70-AL1/11-ST1A 10.0 | 10.4 | 0.4132 | 0.339 | 0.29 | ol | 70 | 0.00403 | MV
94-AL1/15-ST1A 10.0 | 10.75 | 0.306 | 0.33 | 0.35 | ol | 94 | 0.00403 | MV
122-AL1/20-ST1A 10.0 | 11.1 | 0.2376 | 0.323 | 0.41 | ol | 122 | 0.00403 | MV
149-AL1/24-ST1A 10.0 | 11.25 | 0.194 | 0.315 | 0.47 | ol | 149 | 0.00403 | MV
34-AL1/6-ST1A 20.0 | 9.15 | 0.8342 | 0.382 | 0.17 | ol | 34 | 0.00403 | MV
48-AL1/8-ST1A 20.0 | 9.5 | 0.5939 | 0.372 | 0.21 | ol | 48 | 0.00403 | MV
70-AL1/11-ST1A 20.0 | 9.7 | 0.4132 | 0.36 | 0.29 | ol | 70 | 0.00403 | MV
94-AL1/15-ST1A 20.0 | 10 | 0.306 | 0.35 | 0.35 | ol | 94 | 0.00403 | MV
122-AL1/20-ST1A 20.0 | 10.3 | 0.2376 | 0.344 | 0.41 | ol | 122 | 0.00403 | MV
149-AL1/24-ST1A 20.0 | 10.5 | 0.194 | 0.337 | 0.47 | ol | 149 | 0.00403 | MV
184-AL1/30-ST1A 20.0 | 10.75 | 0.1571 | 0.33 | 0.535 | ol | 184 | 0.00403 | MV
243-AL1/39-ST1A 20.0 | 11 | 0.1188 | 0.32 | 0.645 | ol | 243 | 0.00403 | MV
48-AL1/8-ST1A 110.0 | 8 | 0.5939 | 0.46 | 0.21 | ol | 48 | 0.00403 | HV
70-AL1/11-ST1A 110.0 | 8.4 | 0.4132 | 0.45 | 0.29 | ol | 70 | 0.00403 | HV
94-AL1/15-ST1A 110.0 | 8.65 | 0.306 | 0.44 | 0.35 | ol | 94 | 0.00403 | HV
122-AL1/20-ST1A 110.0 | 8.5 | 0.2376 | 0.43 | 0.41 | ol | 122 | 0.00403 | HV
149-AL1/24-ST1A 110.0 | 8.75 | 0.194 | 0.41 | 0.47 | ol | 149 | 0.00403 | HV
184-AL1/30-ST1A 110.0 | 8.8 | 0.1571 | 0.4 | 0.535 | ol | 184 | 0.00403 | HV
243-AL1/39-ST1A 110.0 | 9 | 0.1188 | 0.39 | 0.645 | ol | 243 | 0.00403 | HV
305-AL1/39-ST1A 110.0 | 9.2 | 0.0949 | 0.38 | 0.74 | ol | 305 | 0.00403 | HV
490-AL1/64-ST1A 110.0 | 9.75 | 0.059 | 0.37 | 0.96 | ol | 490 | 0.00403 | HV
679-AL1/86-ST1A 110.0 | 9.95 | 0.042 | 0.36 | 1.15 | ol | 679 | 0.00403 | HV
490-AL1/64-ST1A 220.0 | 10 | 0.059 | 0.285 | 0.96 | ol | 490 | 0.00403 | HV
679-AL1/86-ST1A 220.0 | 11.7 | 0.042 | 0.275 | 1.15 | ol | 679 | 0.00403 | HV
490-AL1/64-ST1A 380.0 | 11 | 0.059 | 0.253 | 0.96 | ol | 490 | 0.00403 | HV
679-AL1/86-ST1A 380.0 | 14.6 | 0.042 | 0.25 | 1.15 | ol | 679 | 0.00403 | HV

## trafo_std_types
| i0_percent | pfe_kw | vkr_percent | sn_mva | vn_lv_kv | vn_hv_kv | vk_percent | shift_degree | vector_group | tap_side | tap_neutral | tap_min | tap_max | tap_step_degree | tap_step_percent | tap_phase_shifter
160 MVA 380/110 kV | 0.06 | 60 | 0.25 | 160 | 110 | 380 | 12.2 | 0 | Yy0 | hv | 0 | -9 | 9 | 0 | 1.5 | FALSE
100 MVA 220/110 kV | 0.06 | 55 | 0.26 | 100 | 110 | 220 | 12 | 0 | Yy0 | hv | 0 | -9 | 9 | 0 | 1.5 | FALSE
63 MVA 110/20 kV | 0.04 | 22 | 0.32 | 63 | 20 | 110 | 18 | 150 | YNd5 | hv | 0 | -9 | 9 | 0 | 1.5 | FALSE
40 MVA 110/20 kV | 0.05 | 18 | 0.34 | 40 | 20 | 110 | 16.2 | 150 | YNd5 | hv | 0 | -9 | 9 | 0 | 1.5 | FALSE
25 MVA 110/20 kV | 0.07 | 14 | 0.41 | 25 | 20 | 110 | 12 | 150 | YNd5 | hv | 0 | -9 | 9 | 0 | 1.5 | FALSE
63 MVA 110/10 kV | 0.04 | 22 | 0.32 | 63 | 10 | 110 | 18 | 150 | YNd5 | hv | 0 | -9 | 9 | 0 | 1.5 | FALSE
40 MVA 110/10 kV | 0.05 | 18 | 0.34 | 40 | 10 | 110 | 16.2 | 150 | YNd5 | hv | 0 | -9 | 9 | 0 | 1.5 | FALSE
25 MVA 110/10 kV | 0.07 | 14 | 0.41 | 25 | 10 | 110 | 12 | 150 | YNd5 | hv | 0 | -9 | 9 | 0 | 1.5 | FALSE
0.25 MVA 20/0.4 kV | 0.32 | 0.8 | 1.44 | 0.25 | 0.4 | 20 | 6 | 150 | Yzn5 | hv | 0 | -2 | 2 | 0 | 2.5 | FALSE
0.4 MVA 20/0.4 kV | 0.3375 | 1.35 | 1.425 | 0.4 | 0.4 | 20 | 6 | 150 | Dyn5 | hv | 0 | -2 | 2 | 0 | 2.5 | FALSE
0.63 MVA 20/0.4 kV | 0.2619 | 1.65 | 1.206 | 0.63 | 0.4 | 20 | 6 | 150 | Dyn5 | hv | 0 | -2 | 2 | 0 | 2.5 | FALSE
0.25 MVA 10/0.4 kV | 0.24 | 0.6 | 1.2 | 0.25 | 0.4 | 10 | 4 | 150 | Dyn5 | hv | 0 | -2 | 2 | 0 | 2.5 | FALSE
0.4 MVA 10/0.4 kV | 0.2375 | 0.95 | 1.325 | 0.4 | 0.4 | 10 | 4 | 150 | Dyn5 | hv | 0 | -2 | 2 | 0 | 2.5 | FALSE
0.63 MVA 10/0.4 kV | 0.1873 | 1.18 | 1.0794 | 0.63 | 0.4 | 10 | 4 | 150 | Dyn5 | hv | 0 | -2 | 2 | 0 | 2.5 | FALSE

## trafo3w_std_types
| sn_hv_mva | sn_mv_mva | sn_lv_mva | vn_hv_kv | vn_mv_kv | vn_lv_kv | vk_hv_percent | vk_mv_percent | vk_lv_percent | vkr_hv_percent | vkr_mv_percent | vkr_lv_percent | pfe_kw | i0_percent | shift_mv_degree | shift_lv_degree | vector_group | tap_side | tap_neutral | tap_min | tap_max | tap_step_percent
63/25/38 MVA 110/20/10 kV | 63 | 25 | 38 | 110 | 20 | 10 | 10.4 | 10.4 | 10.4 | 0.28 | 0.32 | 0.35 | 35 | 0.89 | 0 | 0 | YN0yn0yn0 | hv | 0 | -10 | 10 | 1.2
63/25/38 MVA 110/10/10 kV | 63 | 25 | 38 | 110 | 10 | 10 | 10.4 | 10.4 | 10.4 | 0.28 | 0.32 | 0.35 | 35 | 0.89 | 0 | 0 | YN0yn0yn0 | hv | 0 | -10 | 10 | 1.2

## fuse_std_types
| fuse_type | i_rated_a | t_avg | t_min | t_total | x_avg | x_min | x_total
HV 100A | HV 100A | 100 | 0 | [10.0, 3.64, 0.854, 0.281, 0.1, 0.0531, 0.022, 0.01] | [10.0, 4.267, 1.21, 0.403, 0.1, 0.058, 0.022, 0.01] | 0 | [300.0, 350.0, 450.0, 550.0, 700.0, 850.0, 1200.0, 1752.0] | [600.0, 700.0, 900.0, 1150.0, 1665.0, 2000.0, 3000.0, 4313.0]
HV 10A | HV 10A | 10 | 0 | [10.0, 1675.0, 0.344, 0.156, 0.1, 0.0417, 0.0171, 0.01] | [10.0, 1.3, 0.3, 0.155, 0.1, 0.0555, 0.023, 0.01] | 0 | [30.0, 32.0, 35.0, 37.0, 39.0, 50.0, 70.0, 88.0] | [60.0, 70.0, 80.0, 87.0, 94.0, 110.0, 150.0, 216.0]
HV 125A | HV 125A | 125 | 0 | [10.0, 1.82, 0.344, 0.1, 0.0467, 0.0269, 0.01] | [10.0, 2.478, 0.426, 0.1, 0.0427, 0.0211, 0.01] | 0 | [375.0, 500.0, 700.0, 925.0, 1200.0, 1500.0, 2341.0] | [750.0, 1000.0, 1500.0, 2200.0, 3000.0, 4000.0, 5765.0]
HV 160A | HV 160A | 160 | 0 | [10.0, 4.15, 1.03, 0.198, 0.1, 0.051, 0.0172, 0.01] | [10.0, 2.3, 0.734, 0.274, 0.1, 0.046, 0.0177, 0.01] | 0 | [480.0, 550.0, 700.0, 1000.0, 1260.0, 1600.0, 2500.0, 3227.0] | [960.0, 1300.0, 1700.0, 2200.0, 2996.0, 4000.0, 6000.0, 7946.0]
HV 16A | HV 16A | 16 | 0 | [10.0, 0.352, 0.164, 0.1, 0.0649, 0.0342, 0.01] | [10.0, 2.34, 0.722, 0.181, 0.1, 0.055, 0.0296, 0.01] | 0 | [48.0, 60.0, 65.0, 71.0, 80.0, 100.0, 162.0] | [96.0, 110.0, 125.0, 150.0, 168.0, 200.0, 250.0, 398.0]
HV 200A | HV 200A | 200 | 0 | [10.0, 4.267, 1.21, 0.403, 0.1, 0.058, 0.022, 0.01] | [10.0, 3.73, 1.654, 0.328, 0.1, 0.0531, 0.019, 0.01] | 0 | [600.0, 700.0, 900.0, 1150.0, 1665.0, 2000.0, 3000.0, 4313.0] | [1200.0, 1500.0, 1800.0, 2700.0, 3960.0, 5000.0, 7500.0, 10620.0]
HV 20A | HV 20A | 20 | 0 | [10.0, 1.3, 0.3, 0.155, 0.1, 0.0555, 0.023, 0.01] | [10.0, 1.3, 0.161, 0.1, 0.0611, 0.0399, 0.0141, 0.01] | 0 | [60.0, 70.0, 80.0, 87.0, 94.0, 110.0, 150.0, 216.0] | [120.0, 150.0, 200.0, 223.0, 260.0, 300.0, 450.0, 532.0]
HV 25A | HV 25A | 25 | 0 | [10.0, 2.512, 0.833, 0.299, 0.1, 0.0372, 0.0223, 0.01] | [10.0, 3.125, 0.597, 0.198, 0.1, 0.0378, 0.022, 0.01] | 0 | [75.0, 82.0, 90.0, 100.0, 124.0, 170.0, 200.0, 289.0] | [150.0, 170.0, 210.0, 250.0, 294.0, 400.0, 500.0, 711.0]
HV 31.5A | HV 31.5A | 31.5 | 0 | [10.0, 2.34, 0.722, 0.181, 0.1, 0.055, 0.0296, 0.01] | [10.0, 2.84, 0.368, 0.164, 0.1, 0.0621, 0.0378, 0.0195, 0.01] | 0 | [95.0, 110.0, 125.0, 150.0, 165.0, 200.0, 250.0, 390.0] | [189.0, 220.0, 300.0, 350.0, 393.0, 450.0, 530.0, 700.0, 960.0]
HV 40A | HV 40A | 40 | 0 | [10.0, 1.3, 0.161, 0.1, 0.0611, 0.0399, 0.0141, 0.01] | [10.0, 2.05, 0.369, 0.198, 0.1, 0.051, 0.0298, 0.01] | 0 | [120.0, 150.0, 200.0, 223.0, 260.0, 300.0, 450.0, 532.0] | [240.0, 300.0, 400.0, 450.0, 530.0, 650.0, 800.0, 1311.0]
HV 50A | HV 50A | 50 | 0 | [10.0, 3.215, 0.597, 0.198, 0.1, 0.0378, 0.022, 0.01] | [10.0, 3.64, 0.854, 0.281, 0.1, 0.0531, 0.022, 0.01] | 0 | [150.0, 170.0, 210.0, 250.0, 294.0, 400.0, 500.0, 711.0] | [300.0, 350.0, 450.0, 550.0, 700.0, 850.0, 1200.0, 1752.0]
HV 6.3A | HV 6.3A | 6.3 | 0 | [10.0, 1.39, 0.344, 0.168, 0.1, 0.056, 0.0263, 0.01] | [10.0, 1.711, 0.516, 0.198, 0.1, 0.0634, 0.0303, 0.01] | 0 | [19.0, 19.5, 20.4, 20.8, 22.0, 25.0, 32.0, 48.0] | [38.0, 40.0, 43.0, 48.0, 53.0, 60.0, 75.0, 118.0]
HV 63A | HV 63A | 63 | 0 | [10.0, 2.84, 0.368, 0.164, 0.1, 0.0621, 0.0378, 0.0195, 0.01] | [10.0, 1.82, 0.344, 0.1, 0.0467, 0.0269, 0.01] | 0 | [189.0, 220.0, 300.0, 350.0, 393.0, 450.0, 530.0, 700.0, 961.0] | [378.0, 500.0, 700.0, 934.0, 1200.0, 1500.0, 2366.0]
HV 80A | HV 80A | 80 | 0 | [10.0, 2.05, 0.369, 0.198, 0.1, 0.051, 0.0298, 0.01] | [10.0, 4.15, 1.03, 0.198, 0.1, 0.051, 0.0172, 0.01] | 0 | [240.0, 300.0, 400.0, 450.0, 530.0, 650.0, 800.0, 1311.0] | [480.0, 550.0, 700.0, 1000.0, 1260.0, 1600.0, 2500.0, 3227.0]
Siemens NH-1-100 | Siemens NH-1-100 | 100 | [5400.0, 2000.0, 400.0, 20.0, 1.0, 0.2, 0.012, 0.004] | 0 | 0 | [150.0, 190.0, 250.0, 430.0, 900.0, 1250.0, 2700.0, 3600.0] | 0 | 0
Siemens NH-1-125 | Siemens NH-1-125 | 125 | [4800.0, 120.0, 7.0, 0.1, 0.004] | 0 | 0 | [180.0, 400.0, 740.0, 2000.0, 4250.0] | 0 | 0
Siemens NH-1-16 | Siemens NH-1-16 | 16 | [4000.0, 400.0, 2.0, 0.1, 0.04, 0.01] | 0 | 0 | [26.0, 35.0, 75.0, 150.0, 200.0, 300.0] | 0 | 0
Siemens NH-1-160 | Siemens NH-1-160 | 160 | [4800.0, 120.0, 7.0, 0.1, 0.004] | 0 | 0 | [210.0, 500.0, 900.0, 2300.0, 5000.0] | 0 | 0
Siemens NH-1-25 | Siemens NH-1-25 | 25 | [4000.0, 1000.0, 10.0, 0.2, 0.02, 0.01] | 0 | 0 | [40.0, 50.0, 100.0, 210.0, 400.0, 500.0] | 0 | 0
Siemens NH-1-50 | Siemens NH-1-50 | 50 | [4000.0, 40.0, 4.0, 1.0, 0.02, 0.01] | 0 | 0 | [86.0, 200.0, 300.0, 400.0, 1000.0, 1280.0] | 0 | 0
Siemens NH-1-63 | Siemens NH-1-63 | 63 | [4000.0, 100.0, 10.0, 2.0, 0.04, 0.01] | 0 | 0 | [100.0, 200.0, 300.0, 400.0, 1000.0, 1500.0] | 0 | 0
Siemens NH-1-80 | Siemens NH-1-80 | 80 | [4800.0, 120.0, 7.0, 0.1, 0.01] | 0 | 0 | [150.58, 250.0, 450.0, 1150.0, 2470.0] | 0 | 0
Siemens NH-2-1000 | Siemens NH-2-1000 | 1000 | [4800.0, 120.0, 7.0, 0.1, 0.004] | 0 | 0 | [1900.0, 3500.0, 8400.0, 24000.0, 52000.0] | 0 | 0
Siemens NH-2-200 | Siemens NH-2-200 | 200 | [4800.0, 120.0, 7.0, 0.1, 0.004] | 0 | 0 | [280.0, 650.0, 1200.0, 3000.0, 7000.0] | 0 | 0
Siemens NH-2-224 | Siemens NH-2-224 | 224 | [4800.0, 120.0, 7.0, 0.2, 0.04, 0.004] | 0 | 0 | [400.0, 750.0, 1453.0, 3025.0, 4315.0, 7600.0] | 0 | 0
Siemens NH-2-250 | Siemens NH-2-250 | 250 | [4800.0, 120.0, 7.0, 0.1, 0.004] | 0 | 0 | [450.0, 800.0, 1650.0, 4000.0, 8500.0] | 0 | 0
Siemens NH-2-315 | Siemens NH-2-315 | 315 | [4800.0, 120.0, 7.0, 0.1, 0.004] | 0 | 0 | [550.0, 920.0, 1900.0, 5000.0, 11000.0] | 0 | 0
Siemens NH-2-355 | Siemens NH-2-355 | 355 | [4800.0, 120.0, 6.0, 0.1, 0.004] | 0 | 0 | [650.0, 1116.27, 2350.0, 5840.0, 12790.0] | 0 | 0
Siemens NH-2-400 | Siemens NH-2-400 | 400 | [4800.0, 120.0, 7.0, 0.1, 0.004] | 0 | 0 | [720.0, 1350.0, 2800.0, 6500.0, 15000.0] | 0 | 0
Siemens NH-2-425 | Siemens NH-2-425 | 425 | [4800.0, 120.0, 7.0, 0.1, 0.004] | 0 | 0 | [850.0, 1500.0, 3050.0, 7500.0, 16500.0] | 0 | 0
Siemens NH-2-630 | Siemens NH-2-630 | 630 | [4800.0, 120.0, 7.0, 0.1, 0.004] | 0 | 0 | [1200.0, 2000.0, 4800.0, 12000.0, 26000.0] | 0 | 0

## dtypes
| element | column | dtype
0 | bus | name | object
1 | bus | vn_kv | float64
2 | bus | type | object
3 | bus | zone | object
4 | bus | in_service | bool
5 | load | name | object
6 | load | bus | uint32
7 | load | p_mw | float64
8 | load | q_mvar | float64
9 | load | const_z_percent | float64
10 | load | const_i_percent | float64
11 | load | sn_mva | float64
12 | load | scaling | float64
13 | load | in_service | bool
14 | load | type | object
15 | ext_grid | name | object
16 | ext_grid | bus | uint32
17 | ext_grid | vm_pu | float64
18 | ext_grid | va_degree | float64
19 | ext_grid | slack_weight | float64
20 | ext_grid | in_service | bool
21 | line | name | object
22 | line | std_type | object
23 | line | from_bus | uint32
24 | line | to_bus | uint32
25 | line | length_km | float64
26 | line | r_ohm_per_km | float64
27 | line | x_ohm_per_km | float64
28 | line | c_nf_per_km | float64
29 | line | g_us_per_km | float64
30 | line | max_i_ka | float64
31 | line | df | float64
32 | line | parallel | uint32
33 | line | type | object
34 | line | in_service | bool
35 | trafo | name | object
36 | trafo | std_type | object
37 | trafo | hv_bus | uint32
38 | trafo | lv_bus | uint32
39 | trafo | sn_mva | float64
40 | trafo | vn_hv_kv | float64
41 | trafo | vn_lv_kv | float64
42 | trafo | vk_percent | float64
43 | trafo | vkr_percent | float64
44 | trafo | pfe_kw | float64
45 | trafo | i0_percent | float64
46 | trafo | shift_degree | float64
47 | trafo | tap_side | object
48 | trafo | tap_neutral | int32
49 | trafo | tap_min | int32
50 | trafo | tap_max | int32
51 | trafo | tap_step_percent | float64
52 | trafo | tap_step_degree | float64
53 | trafo | tap_pos | int32
54 | trafo | tap_phase_shifter | bool
55 | trafo | parallel | uint32
56 | trafo | df | float64
57 | trafo | in_service | bool
58 | line_geodata | coords | object
59 | bus_geodata | x | float64
60 | bus_geodata | y | float64
61 | bus_geodata | coords | object

## parameters
| version | format_version | converged | OPF_converged | name | f_hz | sn_mva
0 | 2.14.6 | 2.14.0 | FALSE | FALSE |  | 50 | 1