## bus
| name | vn_kv | type | zone | in_service
0 | bus_LV_942-47_0_5_node_0 | 0.4 | n |  | TRUE
1 | bus_LV_942-47_0_5_node_1 | 0.4 | n |  | TRUE
2 | bus_LV_942-47_0_5_node_2 | 0.4 | n |  | TRUE
3 | bus_LV_942-47_0_5_node_3 | 0.4 | n |  | TRUE
4 | bus_LV_942-47_0_5_node_4 | 0.4 | n |  | TRUE
5 | bus_LV_942-47_0_5_node_5 | 0.4 | n |  | TRUE
6 | bus_LV_942-47_0_5_node_6 | 0.4 | n |  | TRUE
7 | bus_LV_942-47_0_5_node_7 | 0.4 | n |  | TRUE
8 | bus_LV_942-47_0_5_node_8 | 0.4 | n |  | TRUE
9 | bus_LV_942-47_0_5_node_9 | 0.4 | n |  | TRUE
10 | bus_LV_942-47_0_5_node_10 | 0.4 | n |  | TRUE
11 | bus_LV_942-47_0_5_node_103 | 0.4 | n |  | TRUE
12 | bus_LV_942-47_0_5_node_116 | 0.4 | n |  | TRUE
13 | bus_LV_942-47_0_5_node_117 | 0.4 | n |  | TRUE
14 | bus_LV_942-47_0_5_node_156 | 0.4 | n |  | TRUE
15 | bus_LV_942-47_0_5_node_87 | 0.4 | n |  | TRUE
16 | bus_LV_942-47_0_5_node_84 | 0.4 | n |  | TRUE
17 | bus_LV_942-47_0_5_node_160 | 0.4 | n |  | TRUE
18 | bus_LV_942-47_0_5_node_98 | 0.4 | n |  | TRUE
19 | bus_LV_942-47_0_5_node_105 | 0.4 | n |  | TRUE
20 | bus_LV_942-47_0_5_node_118 | 0.4 | n |  | TRUE
21 | bus_LV_942-47_0_5_node_119 | 0.4 | n |  | TRUE
22 | bus_LV_942-47_0_5_node_157 | 0.4 | n |  | TRUE
23 | bus_LV_942-47_0_5_node_86 | 0.4 | n |  | TRUE
24 | bus_LV_942-47_0_5_node_82 | 0.4 | n |  | TRUE
25 | bus_LV_942-47_0_5_node_99 | 0.4 | n |  | TRUE
26 | bus_LV_942-47_0_5_node_58 | 0.4 | n |  | TRUE
27 | bus_LV_942-47_0_5_node_11 | 0.4 | n |  | TRUE
28 | bus_LV_942-47_0_5_node_12 | 0.4 | n |  | TRUE
29 | bus_LV_942-47_0_5_node_13 | 0.4 | n |  | TRUE
30 | bus_LV_942-47_0_5_node_14 | 0.4 | n |  | TRUE
31 | bus_LV_942-47_0_5_node_15 | 0.4 | n |  | TRUE
32 | bus_LV_942-47_0_5_node_16 | 0.4 | n |  | TRUE
33 | bus_LV_942-47_0_5_node_139 | 0.4 | n |  | TRUE
34 | bus_LV_942-47_0_5_node_137 | 0.4 | n |  | TRUE
35 | bus_LV_942-47_0_5_node_17 | 0.4 | n |  | TRUE
36 | bus_LV_942-47_0_5_node_18 | 0.4 | n |  | TRUE
37 | bus_LV_942-47_0_5_node_19 | 0.4 | n |  | TRUE
38 | bus_LV_942-47_0_5_node_20 | 0.4 | n |  | TRUE
39 | bus_LV_942-47_0_5_node_136 | 0.4 | n |  | TRUE
40 | bus_LV_942-47_0_5_node_124 | 0.4 | n |  | TRUE
41 | bus_LV_942-47_0_5_node_21 | 0.4 | n |  | TRUE
42 | bus_LV_942-47_0_5_node_26 | 0.4 | n |  | TRUE
43 | bus_LV_942-47_0_5_node_22 | 0.4 | n |  | TRUE
44 | bus_LV_942-47_0_5_node_24 | 0.4 | n |  | TRUE
45 | bus_LV_942-47_0_5_node_33 | 0.4 | n |  | TRUE
46 | bus_LV_942-47_0_5_node_39 | 0.4 | n |  | TRUE
47 | bus_LV_942-47_0_5_node_23 | 0.4 | n |  | TRUE
48 | bus_LV_942-47_0_5_node_25 | 0.4 | n |  | TRUE
49 | bus_LV_942-47_0_5_node_27 | 0.4 | n |  | TRUE
50 | bus_LV_942-47_0_5_node_28 | 0.4 | n |  | TRUE
51 | bus_LV_942-47_0_5_node_166 | 0.4 | n |  | TRUE
52 | bus_LV_942-47_0_5_node_165 | 0.4 | n |  | TRUE
53 | bus_LV_942-47_0_5_node_29 | 0.4 | n |  | TRUE
54 | bus_LV_942-47_0_5_node_30 | 0.4 | n |  | TRUE
55 | bus_LV_942-47_0_5_node_138 | 0.4 | n |  | TRUE
56 | bus_LV_942-47_0_5_node_40 | 0.4 | n |  | TRUE
57 | bus_LV_942-47_0_5_node_31 | 0.4 | n |  | TRUE
58 | bus_LV_942-47_0_5_node_38 | 0.4 | n |  | TRUE
59 | bus_LV_942-47_0_5_node_34 | 0.4 | n |  | TRUE
60 | bus_LV_942-47_0_5_node_35 | 0.4 | n |  | TRUE
61 | bus_LV_942-47_0_5_node_37 | 0.4 | n |  | TRUE
62 | bus_LV_942-47_0_5_node_113 | 0.4 | n |  | TRUE
63 | bus_LV_942-47_0_5_node_154 | 0.4 | n |  | TRUE
64 | bus_LV_942-47_0_5_node_115 | 0.4 | n |  | TRUE
65 | bus_LV_942-47_0_5_node_41 | 0.4 | n |  | TRUE
66 | bus_LV_942-47_0_5_node_42 | 0.4 | n |  | TRUE
67 | bus_LV_942-47_0_5_node_43 | 0.4 | n |  | TRUE
68 | bus_LV_942-47_0_5_node_44 | 0.4 | n |  | TRUE
69 | bus_LV_942-47_0_5_node_45 | 0.4 | n |  | TRUE
70 | bus_LV_942-47_0_5_node_46 | 0.4 | n |  | TRUE
71 | bus_LV_942-47_0_5_node_47 | 0.4 | n |  | TRUE
72 | bus_LV_942-47_0_5_node_48 | 0.4 | n |  | TRUE
73 | bus_LV_942-47_0_5_node_49 | 0.4 | n |  | TRUE
74 | bus_LV_942-47_0_5_node_92 | 0.4 | n |  | TRUE
75 | bus_LV_942-47_0_5_node_93 | 0.4 | n |  | TRUE
76 | bus_LV_942-47_0_5_node_78 | 0.4 | n |  | TRUE
77 | bus_LV_942-47_0_5_node_57 | 0.4 | n |  | TRUE
78 | bus_LV_942-47_0_5_node_122 | 0.4 | n |  | TRUE
79 | bus_LV_942-47_0_5_node_102 | 0.4 | n |  | TRUE
80 | bus_LV_942-47_0_5_node_101 | 0.4 | n |  | TRUE
81 | bus_LV_942-47_0_5_node_79 | 0.4 | n |  | TRUE
82 | bus_LV_942-47_0_5_node_80 | 0.4 | n |  | TRUE
83 | bus_LV_942-47_0_5_node_77 | 0.4 | n |  | TRUE
84 | bus_LV_942-47_0_5_node_50 | 0.4 | n |  | TRUE
85 | bus_LV_942-47_0_5_node_51 | 0.4 | n |  | TRUE
86 | bus_LV_942-47_0_5_node_52 | 0.4 | n |  | TRUE
87 | bus_LV_942-47_0_5_node_53 | 0.4 | n |  | TRUE
88 | bus_LV_942-47_0_5_node_54 | 0.4 | n |  | TRUE
89 | bus_LV_942-47_0_5_node_55 | 0.4 | n |  | TRUE
90 | bus_LV_942-47_0_5_node_56 | 0.4 | n |  | TRUE
91 | bus_LV_942-47_0_5_node_96 | 0.4 | n |  | TRUE
92 | bus_LV_942-47_0_5_node_95 | 0.4 | n |  | TRUE
93 | bus_LV_942-47_0_5_node_85 | 0.4 | n |  | TRUE
94 | bus_LV_942-47_0_5_node_97 | 0.4 | n |  | TRUE
95 | bus_LV_942-47_0_5_node_64 | 0.4 | n |  | TRUE
96 | bus_LV_942-47_0_5_node_83 | 0.4 | n |  | TRUE
97 | bus_LV_942-47_0_5_node_59 | 0.4 | n |  | TRUE
98 | bus_LV_942-47_0_5_node_60 | 0.4 | n |  | TRUE
99 | bus_LV_942-47_0_5_node_61 | 0.4 | n |  | TRUE
100 | bus_LV_942-47_0_5_node_62 | 0.4 | n |  | TRUE
101 | bus_LV_942-47_0_5_node_63 | 0.4 | n |  | TRUE
102 | bus_LV_942-47_0_5_node_168 | 0.4 | n |  | TRUE
103 | bus_LV_942-47_0_5_node_65 | 0.4 | n |  | TRUE
104 | bus_LV_942-47_0_5_node_66 | 0.4 | n |  | TRUE
105 | bus_LV_942-47_0_5_node_74 | 0.4 | n |  | TRUE
106 | bus_LV_942-47_0_5_node_75 | 0.4 | n |  | TRUE
107 | bus_LV_942-47_0_5_node_164 | 0.4 | n |  | TRUE
108 | bus_LV_942-47_0_5_node_67 | 0.4 | n |  | TRUE
109 | bus_LV_942-47_0_5_node_68 | 0.4 | n |  | TRUE
110 | bus_LV_942-47_0_5_node_69 | 0.4 | n |  | TRUE
111 | bus_LV_942-47_0_5_node_70 | 0.4 | n |  | TRUE
112 | bus_LV_942-47_0_5_node_71 | 0.4 | n |  | TRUE
113 | bus_LV_942-47_0_5_node_72 | 0.4 | n |  | TRUE
114 | bus_LV_942-47_0_5_node_73 | 0.4 | n |  | TRUE
115 | bus_LV_942-47_0_5_node_76 | 0.4 | n |  | TRUE
116 | bus_LV_942-47_0_5_node_162 | 0.4 | n |  | TRUE
117 | bus_LV_942-47_0_5_node_161 | 0.4 | n |  | TRUE
118 | bus_LV_942-47_0_5_node_91 | 0.4 | n |  | TRUE
119 | bus_LV_942-47_0_5_node_88 | 0.4 | n |  | TRUE
120 | bus_LV_942-47_0_5_node_100 | 0.4 | n |  | TRUE
121 | bus_LV_942-47_0_5_node_120 | 0.4 | n |  | TRUE
122 | bus_LV_942-47_0_5_node_106 | 0.4 | n |  | TRUE
123 | bus_LV_942-47_0_5_node_144 | 0.4 | n |  | TRUE
124 | bus_LV_942-47_0_5_node_142 | 0.4 | n |  | TRUE
125 | bus_LV_942-47_0_5_node_145 | 0.4 | n |  | TRUE
126 | bus_LV_942-47_0_5_node_146 | 0.4 | n |  | TRUE
127 | bus_LV_942-47_0_5_node_143 | 0.4 | n |  | TRUE
128 | bus_LV_942-47_0_5_node_107 | 0.4 | n |  | TRUE
129 | bus_LV_942-47_0_5_node_125 | 0.4 | n |  | TRUE
130 | bus_LV_942-47_0_5_node_126 | 0.4 | n |  | TRUE
131 | bus_LV_942-47_0_5_node_108 | 0.4 | n |  | TRUE
132 | bus_LV_942-47_0_5_node_109 | 0.4 | n |  | TRUE
133 | bus_LV_942-47_0_5_node_110 | 0.4 | n |  | TRUE
134 | bus_LV_942-47_0_5_node_111 | 0.4 | n |  | TRUE
135 | bus_LV_942-47_0_5_node_112 | 0.4 | n |  | TRUE
136 | bus_LV_942-47_0_5_node_114 | 0.4 | n |  | TRUE
137 | bus_LV_942-47_0_5_node_127 | 0.4 | n |  | TRUE
138 | bus_LV_942-47_0_5_node_155 | 0.4 | n |  | TRUE
139 | bus_LV_942-47_0_5_node_153 | 0.4 | n |  | TRUE
140 | bus_LV_942-47_0_5_node_121 | 0.4 | n |  | TRUE
141 | bus_LV_942-47_0_5_node_123 | 0.4 | n |  | TRUE
142 | bus_LV_942-47_0_5_node_128 | 0.4 | n |  | TRUE
143 | bus_LV_942-47_0_5_node_150 | 0.4 | n |  | TRUE
144 | bus_LV_942-47_0_5_node_151 | 0.4 | n |  | TRUE
145 | bus_LV_942-47_0_5_node_135 | 0.4 | n |  | TRUE
146 | bus_LV_942-47_0_5_node_152 | 0.4 | n |  | TRUE
147 | bus_LV_942-47_0_5_node_129 | 0.4 | n |  | TRUE
148 | bus_LV_942-47_0_5_node_130 | 0.4 | n |  | TRUE
149 | bus_LV_942-47_0_5_node_131 | 0.4 | n |  | TRUE
150 | bus_LV_942-47_0_5_node_132 | 0.4 | n |  | TRUE
151 | bus_LV_942-47_0_5_node_133 | 0.4 | n |  | TRUE
152 | bus_LV_942-47_0_5_node_134 | 0.4 | n |  | TRUE
153 | bus_LV_942-47_0_5_node_141 | 0.4 | n |  | TRUE
154 | bus_LV_942-47_0_5_node_140 | 0.4 | n |  | TRUE
155 | bus_LV_942-47_0_5_node_149 | 0.4 | n |  | TRUE
156 | bus_LV_942-47_0_5_node_147 | 0.4 | n |  | TRUE
157 | bus_LV_942-47_0_5_node_148 | 0.4 | n |  | TRUE
158 | bus_LV_942-47_0_5_node_158 | 0.4 | n |  | TRUE
159 | bus_LV_942-47_0_5_node_159 | 0.4 | n |  | TRUE
160 | bus_MV_284_0_node_84 | 20 | n |  | TRUE

## load
| name | bus | p_mw | q_mvar | const_z_percent | const_i_percent | sn_mva | scaling | in_service | type
0 | LV_942-47_0_5_load_0 | 0 | 0.009246 | 0.0023173 | 0 | 0 |  | 1 | TRUE | wye
1 | LV_942-47_0_5_load_1 | 1 | 0.0049681 | 0.0012451 | 0 | 0 |  | 1 | TRUE | wye
2 | LV_942-47_0_5_load_3 | 3 | 0.0039511 | 0.00099025 | 0 | 0 |  | 1 | TRUE | wye
3 | LV_942-47_0_5_load_4 | 4 | 0.0050438 | 0.0012641 | 0 | 0 |  | 1 | TRUE | wye
4 | LV_942-47_0_5_load_6 | 6 | 0.0050554 | 0.001267 | 0 | 0 |  | 1 | TRUE | wye
5 | LV_942-47_0_5_load_8 | 8 | 0.0046827 | 0.0011736 | 0 | 0 |  | 1 | TRUE | wye
6 | LV_942-47_0_5_load_117 | 13 | 0.0034686 | 0.00086932 | 0 | 0 |  | 1 | TRUE | wye
7 | LV_942-47_0_5_load_156 | 14 | 0.0046285 | 0.00116 | 0 | 0 |  | 1 | TRUE | wye
8 | LV_942-47_0_5_load_87 | 15 | 0.0062186 | 0.0015585 | 0 | 0 |  | 1 | TRUE | wye
9 | LV_942-47_0_5_load_160 | 17 | 0.0063085 | 0.0015811 | 0 | 0 |  | 1 | TRUE | wye
10 | LV_942-47_0_5_load_105 | 19 | 0.014101 | 0.0035339 | 0 | 0 |  | 1 | TRUE | wye
11 | LV_942-47_0_5_load_118 | 20 | 0.0042679 | 0.0010696 | 0 | 0 |  | 1 | TRUE | wye
12 | LV_942-47_0_5_load_119 | 21 | 0.0042999 | 0.0010777 | 0 | 0 |  | 1 | TRUE | wye
13 | LV_942-47_0_5_load_86 | 23 | 0.0043361 | 0.0010867 | 0 | 0 |  | 1 | TRUE | wye
14 | LV_942-47_0_5_load_82 | 24 | 0.0050723 | 0.0012712 | 0 | 0 |  | 1 | TRUE | wye
15 | LV_942-47_0_5_load_58 | 26 | 0.0040103 | 0.0010051 | 0 | 0 |  | 1 | TRUE | wye
16 | LV_942-47_0_5_load_11 | 27 | 0.0017542 | 0.00043964 | 0 | 0 |  | 1 | TRUE | wye
17 | LV_942-47_0_5_load_12 | 28 | 0.0065427 | 0.0016398 | 0 | 0 |  | 1 | TRUE | wye
18 | LV_942-47_0_5_load_14 | 30 | 0.0025825 | 0.00064723 | 0 | 0 |  | 1 | TRUE | wye
19 | LV_942-47_0_5_load_15 | 31 | 0.0027789 | 0.00069646 | 0 | 0 |  | 1 | TRUE | wye
20 | LV_942-47_0_5_load_16 | 32 | 0.0017009 | 0.00042629 | 0 | 0 |  | 1 | TRUE | wye
21 | LV_942-47_0_5_load_139 | 33 | 0.005217 | 0.0013075 | 0 | 0 |  | 1 | TRUE | wye
22 | LV_942-47_0_5_load_137 | 34 | 0.0022085 | 0.00055351 | 0 | 0 |  | 1 | TRUE | wye
23 | LV_942-47_0_5_load_17 | 35 | 0.0022449 | 0.00056262 | 0 | 0 |  | 1 | TRUE | wye
24 | LV_942-47_0_5_load_18 | 36 | 0.0086898 | 0.0021779 | 0 | 0 |  | 1 | TRUE | wye
25 | LV_942-47_0_5_load_19 | 37 | 0.0081038 | 0.002031 | 0 | 0 |  | 1 | TRUE | wye
26 | LV_942-47_0_5_load_20 | 38 | 0.0065442 | 0.0016401 | 0 | 0 |  | 1 | TRUE | wye
27 | LV_942-47_0_5_load_136 | 39 | 0.0059204 | 0.0014838 | 0 | 0 |  | 1 | TRUE | wye
28 | LV_942-47_0_5_load_124 | 40 | 0.002804 | 0.00070274 | 0 | 0 |  | 1 | TRUE | wye
29 | LV_942-47_0_5_load_21 | 41 | 0.0077529 | 0.0019431 | 0 | 0 |  | 1 | TRUE | wye
30 | LV_942-47_0_5_load_26 | 42 | 0.0029091 | 0.00072909 | 0 | 0 |  | 1 | TRUE | wye
31 | LV_942-47_0_5_load_22 | 43 | 0.0027783 | 0.0006963 | 0 | 0 |  | 1 | TRUE | wye
32 | LV_942-47_0_5_load_24 | 44 | 0.0081063 | 0.0020316 | 0 | 0 |  | 1 | TRUE | wye
33 | LV_942-47_0_5_load_33 | 45 | 0.0027789 | 0.00069646 | 0 | 0 |  | 1 | TRUE | wye
34 | LV_942-47_0_5_load_39 | 46 | 0.0024812 | 0.00062184 | 0 | 0 |  | 1 | TRUE | wye
35 | LV_942-47_0_5_load_23 | 47 | 0.0026834 | 0.00067254 | 0 | 0 |  | 1 | TRUE | wye
36 | LV_942-47_0_5_load_28 | 50 | 0.0082042 | 0.0020562 | 0 | 0 |  | 1 | TRUE | wye
37 | LV_942-47_0_5_load_166 | 51 | 0.010345 | 0.0025927 | 0 | 0 |  | 1 | TRUE | wye
38 | LV_942-47_0_5_load_165 | 52 | 0.010417 | 0.0026108 | 0 | 0 |  | 1 | TRUE | wye
39 | LV_942-47_0_5_load_29 | 53 | 0.001516 | 0.00037996 | 0 | 0 |  | 1 | TRUE | wye
40 | LV_942-47_0_5_load_30 | 54 | 0.0077051 | 0.0019311 | 0 | 0 |  | 1 | TRUE | wye
41 | LV_942-47_0_5_load_138 | 55 | 0.0017524 | 0.00043919 | 0 | 0 |  | 1 | TRUE | wye
42 | LV_942-47_0_5_load_40 | 56 | 0.0080972 | 0.0020294 | 0 | 0 |  | 1 | TRUE | wye
43 | LV_942-47_0_5_load_31 | 57 | 0.0081209 | 0.0020353 | 0 | 0 |  | 1 | TRUE | wye
44 | LV_942-47_0_5_load_38 | 58 | 0.0020136 | 0.00050465 | 0 | 0 |  | 1 | TRUE | wye
45 | LV_942-47_0_5_load_34 | 59 | 0.007236 | 0.0018135 | 0 | 0 |  | 1 | TRUE | wye
46 | LV_942-47_0_5_load_35 | 60 | 0.0027518 | 0.00068967 | 0 | 0 |  | 1 | TRUE | wye
47 | LV_942-47_0_5_load_37 | 61 | 0.0080975 | 0.0020294 | 0 | 0 |  | 1 | TRUE | wye
48 | LV_942-47_0_5_load_113 | 62 | 0.010472 | 0.0026246 | 0 | 0 |  | 1 | TRUE | wye
49 | LV_942-47_0_5_load_154 | 63 | 0.01155 | 0.0028947 | 0 | 0 |  | 1 | TRUE | wye
50 | LV_942-47_0_5_load_41 | 65 | 0.0030547 | 0.00076557 | 0 | 0 |  | 1 | TRUE | wye
51 | LV_942-47_0_5_load_42 | 66 | 0.0024765 | 0.00062066 | 0 | 0 |  | 1 | TRUE | wye
52 | LV_942-47_0_5_load_43 | 67 | 0.0026659 | 0.00066814 | 0 | 0 |  | 1 | TRUE | wye
53 | LV_942-47_0_5_load_45 | 69 | 0.0046938 | 0.0011764 | 0 | 0 |  | 1 | TRUE | wye
54 | LV_942-47_0_5_load_46 | 70 | 0.0023576 | 0.00059087 | 0 | 0 |  | 1 | TRUE | wye
55 | LV_942-47_0_5_load_47 | 71 | 0.0038311 | 0.00096017 | 0 | 0 |  | 1 | TRUE | wye
56 | LV_942-47_0_5_load_48 | 72 | 0.0031593 | 0.00079179 | 0 | 0 |  | 1 | TRUE | wye
57 | LV_942-47_0_5_load_49 | 73 | 0.0022227 | 0.00055707 | 0 | 0 |  | 1 | TRUE | wye
58 | LV_942-47_0_5_load_92 | 74 | 0.0025244 | 0.00063268 | 0 | 0 |  | 1 | TRUE | wye
59 | LV_942-47_0_5_load_57 | 77 | 0.0026859 | 0.00067315 | 0 | 0 |  | 1 | TRUE | wye
60 | LV_942-47_0_5_load_122 | 78 | 0.0027929 | 0.00069997 | 0 | 0 |  | 1 | TRUE | wye
61 | LV_942-47_0_5_load_102 | 79 | 0.0016473 | 0.00041284 | 0 | 0 |  | 1 | TRUE | wye
62 | LV_942-47_0_5_load_80 | 82 | 0.0036891 | 0.00092456 | 0 | 0 |  | 1 | TRUE | wye
63 | LV_942-47_0_5_load_77 | 83 | 0.0027029 | 0.0006774 | 0 | 0 |  | 1 | TRUE | wye
64 | LV_942-47_0_5_load_50 | 84 | 0.0027006 | 0.00067684 | 0 | 0 |  | 1 | TRUE | wye
65 | LV_942-47_0_5_load_51 | 85 | 0.0067238 | 0.0016851 | 0 | 0 |  | 1 | TRUE | wye
66 | LV_942-47_0_5_load_53 | 87 | 0.0017385 | 0.0004357 | 0 | 0 |  | 1 | TRUE | wye
67 | LV_942-47_0_5_load_54 | 88 | 0.0017157 | 0.00042999 | 0 | 0 |  | 1 | TRUE | wye
68 | LV_942-47_0_5_load_56 | 90 | 0.0017753 | 0.00044494 | 0 | 0 |  | 1 | TRUE | wye
69 | LV_942-47_0_5_load_96 | 91 | 0.0019015 | 0.00047656 | 0 | 0 |  | 1 | TRUE | wye
70 | LV_942-47_0_5_load_95 | 92 | 0.0052353 | 0.0013121 | 0 | 0 |  | 1 | TRUE | wye
71 | LV_942-47_0_5_load_85 | 93 | 0.0026942 | 0.00067522 | 0 | 0 |  | 1 | TRUE | wye
72 | LV_942-47_0_5_load_97 | 94 | 0.0019799 | 0.0004962 | 0 | 0 |  | 1 | TRUE | wye
73 | LV_942-47_0_5_load_83 | 96 | 0.0027654 | 0.00069308 | 0 | 0 |  | 1 | TRUE | wye
74 | LV_942-47_0_5_load_59 | 97 | 0.0044978 | 0.0011273 | 0 | 0 |  | 1 | TRUE | wye
75 | LV_942-47_0_5_load_60 | 98 | 0.003177 | 0.00079624 | 0 | 0 |  | 1 | TRUE | wye
76 | LV_942-47_0_5_load_62 | 100 | 0.0067843 | 0.0017003 | 0 | 0 |  | 1 | TRUE | wye
77 | LV_942-47_0_5_load_63 | 101 | 0.0023029 | 0.00057716 | 0 | 0 |  | 1 | TRUE | wye
78 | LV_942-47_0_5_load_168 | 102 | 0.0031027 | 0.0007776 | 0 | 0 |  | 1 | TRUE | wye
79 | LV_942-47_0_5_load_65 | 103 | 0.0029099 | 0.00072929 | 0 | 0 |  | 1 | TRUE | wye
80 | LV_942-47_0_5_load_66 | 104 | 0.023536 | 0.0058988 | 0 | 0 |  | 1 | TRUE | wye
81 | LV_942-47_0_5_load_74 | 105 | 0.0018935 | 0.00047455 | 0 | 0 |  | 1 | TRUE | wye
82 | LV_942-47_0_5_load_75 | 106 | 0.005089 | 0.0012754 | 0 | 0 |  | 1 | TRUE | wye
83 | LV_942-47_0_5_load_164 | 107 | 0.0040254 | 0.0010089 | 0 | 0 |  | 1 | TRUE | wye
84 | LV_942-47_0_5_load_67 | 108 | 0.0027101 | 0.00067922 | 0 | 0 |  | 1 | TRUE | wye
85 | LV_942-47_0_5_load_68 | 109 | 0.0021419 | 0.00053682 | 0 | 0 |  | 1 | TRUE | wye
86 | LV_942-47_0_5_load_69 | 110 | 0.0034865 | 0.0008738 | 0 | 0 |  | 1 | TRUE | wye
87 | LV_942-47_0_5_load_70 | 111 | 0.0031394 | 0.00078682 | 0 | 0 |  | 1 | TRUE | wye
88 | LV_942-47_0_5_load_71 | 112 | 0.0067696 | 0.0016966 | 0 | 0 |  | 1 | TRUE | wye
89 | LV_942-47_0_5_load_72 | 113 | 0.0014212 | 0.00035617 | 0 | 0 |  | 1 | TRUE | wye
90 | LV_942-47_0_5_load_73 | 114 | 0.0042066 | 0.0010543 | 0 | 0 |  | 1 | TRUE | wye
91 | LV_942-47_0_5_load_76 | 115 | 0.0053586 | 0.001343 | 0 | 0 |  | 1 | TRUE | wye
92 | LV_942-47_0_5_load_162 | 116 | 0.0017195 | 0.00043095 | 0 | 0 |  | 1 | TRUE | wye
93 | LV_942-47_0_5_load_161 | 117 | 0.0036247 | 0.00090844 | 0 | 0 |  | 1 | TRUE | wye
94 | LV_942-47_0_5_load_91 | 118 | 0.0010663 | 0.00026724 | 0 | 0 |  | 1 | TRUE | wye
95 | LV_942-47_0_5_load_88 | 119 | 0.0022333 | 0.00055971 | 0 | 0 |  | 1 | TRUE | wye
96 | LV_942-47_0_5_load_100 | 120 | 0.0031345 | 0.00078557 | 0 | 0 |  | 1 | TRUE | wye
97 | LV_942-47_0_5_load_120 | 121 | 0.0027775 | 0.0006961 | 0 | 0 |  | 1 | TRUE | wye
98 | LV_942-47_0_5_load_106 | 122 | 0.0019289 | 0.00048344 | 0 | 0 |  | 1 | TRUE | wye
99 | LV_942-47_0_5_load_142 | 124 | 0.0022008 | 0.00055158 | 0 | 0 |  | 1 | TRUE | wye
100 | LV_942-47_0_5_load_145 | 125 | 0.0062272 | 0.0015607 | 0 | 0 |  | 1 | TRUE | wye
101 | LV_942-47_0_5_load_143 | 127 | 0.0063846 | 0.0016001 | 0 | 0 |  | 1 | TRUE | wye
102 | LV_942-47_0_5_load_107 | 128 | 0.0062888 | 0.0015761 | 0 | 0 |  | 1 | TRUE | wye
103 | LV_942-47_0_5_load_126 | 130 | 0.0023136 | 0.00057985 | 0 | 0 |  | 1 | TRUE | wye
104 | LV_942-47_0_5_load_108 | 131 | 0.010409 | 0.0026087 | 0 | 0 |  | 1 | TRUE | wye
105 | LV_942-47_0_5_load_109 | 132 | 0.010497 | 0.0026308 | 0 | 0 |  | 1 | TRUE | wye
106 | LV_942-47_0_5_load_110 | 133 | 0.0039908 | 0.0010002 | 0 | 0 |  | 1 | TRUE | wye
107 | LV_942-47_0_5_load_111 | 134 | 0.010461 | 0.0026217 | 0 | 0 |  | 1 | TRUE | wye
108 | LV_942-47_0_5_load_127 | 137 | 0.0035549 | 0.00089093 | 0 | 0 |  | 1 | TRUE | wye
109 | LV_942-47_0_5_load_155 | 138 | 0.01155 | 0.0028948 | 0 | 0 |  | 1 | TRUE | wye
110 | LV_942-47_0_5_load_121 | 140 | 0.002705 | 0.00067795 | 0 | 0 |  | 1 | TRUE | wye
111 | LV_942-47_0_5_load_123 | 141 | 0.0027849 | 0.00069797 | 0 | 0 |  | 1 | TRUE | wye
112 | LV_942-47_0_5_load_150 | 143 | 0.0038019 | 0.00095285 | 0 | 0 |  | 1 | TRUE | wye
113 | LV_942-47_0_5_load_151 | 144 | 0.017427 | 0.0043676 | 0 | 0 |  | 1 | TRUE | wye
114 | LV_942-47_0_5_load_135 | 145 | 0.0026792 | 0.00067148 | 0 | 0 |  | 1 | TRUE | wye
115 | LV_942-47_0_5_load_152 | 146 | 0.0073097 | 0.001832 | 0 | 0 |  | 1 | TRUE | wye
116 | LV_942-47_0_5_load_129 | 147 | 0.0022079 | 0.00055336 | 0 | 0 |  | 1 | TRUE | wye
117 | LV_942-47_0_5_load_130 | 148 | 0.0035665 | 0.00089386 | 0 | 0 |  | 1 | TRUE | wye
118 | LV_942-47_0_5_load_131 | 149 | 0.0033037 | 0.000828 | 0 | 0 |  | 1 | TRUE | wye
119 | LV_942-47_0_5_load_132 | 150 | 0.0034753 | 0.00087099 | 0 | 0 |  | 1 | TRUE | wye
120 | LV_942-47_0_5_load_133 | 151 | 0.0030092 | 0.00075418 | 0 | 0 |  | 1 | TRUE | wye
121 | LV_942-47_0_5_load_134 | 152 | 0.0030199 | 0.00075685 | 0 | 0 |  | 1 | TRUE | wye
122 | LV_942-47_0_5_load_141 | 153 | 0.0015513 | 0.0003888 | 0 | 0 |  | 1 | TRUE | wye
123 | LV_942-47_0_5_load_140 | 154 | 0.0019859 | 0.00049771 | 0 | 0 |  | 1 | TRUE | wye
124 | LV_942-47_0_5_load_149 | 155 | 0.0070246 | 0.0017605 | 0 | 0 |  | 1 | TRUE | wye
125 | LV_942-47_0_5_load_147 | 156 | 0.0028026 | 0.00070239 | 0 | 0 |  | 1 | TRUE | wye
126 | LV_942-47_0_5_load_148 | 157 | 0.0052841 | 0.0013243 | 0 | 0 |  | 1 | TRUE | wye
127 | LV_942-47_0_5_load_158 | 158 | 0.0039417 | 0.00098789 | 0 | 0 |  | 1 | TRUE | wye
128 | LV_942-47_0_5_load_159 | 159 | 0.0039771 | 0.00099676 | 0 | 0 |  | 1 | TRUE | wye

## ext_grid
| name | bus | vm_pu | va_degree | slack_weight | in_service
0 |  | 158 | 1 | 0 | 1 | TRUE

## line
| name | std_type | from_bus | to_bus | length_km | r_ohm_per_km | x_ohm_per_km | c_nf_per_km | g_us_per_km | max_i_ka | df | parallel | type | in_service
0 | LV_942-47_0_5_line_0 |  | 0 | 1 | 0.021738 | 0.125 | 0.08 | 261 | 0 | 0.364 | 1 | 5 | cs | TRUE
1 | LV_942-47_0_5_line_1 |  | 0 | 2 | 0.0041501 | 0.125 | 0.08 | 261 | 0 | 0.364 | 1 | 5 | cs | TRUE
2 | LV_942-47_0_5_line_2 |  | 1 | 3 | 0.015274 | 0.125 | 0.08 | 261 | 0 | 0.364 | 1 | 5 | cs | TRUE
3 | LV_942-47_0_5_line_3 |  | 2 | 4 | 0.017319 | 0.125 | 0.08 | 261 | 0 | 0.364 | 1 | 1 | cs | TRUE
4 | LV_942-47_0_5_line_4 |  | 2 | 5 | 0.031147 | 0.125 | 0.08 | 261 | 0 | 0.364 | 1 | 5 | cs | TRUE
5 | LV_942-47_0_5_line_5 |  | 3 | 6 | 0.023095 | 0.125 | 0.08 | 261 | 0 | 0.364 | 1 | 5 | cs | TRUE
6 | LV_942-47_0_5_line_6 |  | 4 | 7 | 0.021389 | 0.125 | 0.08 | 261 | 0 | 0.364 | 1 | 1 | cs | TRUE
7 | LV_942-47_0_5_line_7 |  | 5 | 8 | 0.014752 | 0.125 | 0.08 | 261 | 0 | 0.364 | 1 | 5 | cs | TRUE
8 | LV_942-47_0_5_line_8 |  | 5 | 9 | 0.042716 | 0.125 | 0.08 | 261 | 0 | 0.364 | 1 | 2 | cs | TRUE
9 | LV_942-47_0_5_line_9 |  | 5 | 10 | 0.040128 | 0.125 | 0.08 | 261 | 0 | 0.364 | 1 | 1 | cs | TRUE
10 | LV_942-47_0_5_line_10 |  | 6 | 11 | 0.021848 | 0.125 | 0.08 | 261 | 0 | 0.364 | 1 | 5 | cs | TRUE
11 | LV_942-47_0_5_line_11 |  | 7 | 12 | 0.028837 | 0.125 | 0.08 | 261 | 0 | 0.364 | 1 | 1 | cs | TRUE
12 | LV_942-47_0_5_line_12 |  | 7 | 13 | 0.013161 | 0.125 | 0.08 | 261 | 0 | 0.364 | 1 | 1 | cs | TRUE
13 | LV_942-47_0_5_line_13 |  | 8 | 14 | 0.0046354 | 0.125 | 0.08 | 261 | 0 | 0.364 | 1 | 5 | cs | TRUE
14 | LV_942-47_0_5_line_14 |  | 9 | 15 | 0.028713 | 0.125 | 0.08 | 261 | 0 | 0.364 | 1 | 1 | cs | TRUE
15 | LV_942-47_0_5_line_15 |  | 9 | 16 | 0.004904 | 0.125 | 0.08 | 261 | 0 | 0.364 | 1 | 1 | cs | TRUE
16 | LV_942-47_0_5_line_16 |  | 10 | 17 | 0.016434 | 0.125 | 0.08 | 261 | 0 | 0.364 | 1 | 1 | cs | TRUE
17 | LV_942-47_0_5_line_17 |  | 10 | 18 | 0.001883 | 0.125 | 0.08 | 261 | 0 | 0.364 | 1 | 1 | cs | TRUE
18 | LV_942-47_0_5_line_18 |  | 11 | 19 | 0.020466 | 0.125 | 0.08 | 261 | 0 | 0.364 | 1 | 5 | cs | TRUE
19 | LV_942-47_0_5_line_19 |  | 12 | 20 | 0.001998 | 0.125 | 0.08 | 261 | 0 | 0.364 | 1 | 1 | cs | TRUE
20 | LV_942-47_0_5_line_20 |  | 12 | 21 | 0.02111 | 0.125 | 0.08 | 261 | 0 | 0.364 | 1 | 1 | cs | TRUE
21 | LV_942-47_0_5_line_21 |  | 14 | 22 | 0.020193 | 0.125 | 0.08 | 261 | 0 | 0.364 | 1 | 5 | cs | TRUE
22 | LV_942-47_0_5_line_22 |  | 16 | 23 | 0.014691 | 0.125 | 0.08 | 261 | 0 | 0.364 | 1 | 1 | cs | TRUE
23 | LV_942-47_0_5_line_23 |  | 16 | 24 | 0.0019607 | 0.125 | 0.08 | 261 | 0 | 0.364 | 1 | 1 | cs | TRUE
24 | LV_942-47_0_5_line_24 |  | 18 | 25 | 0.033865 | 0.125 | 0.08 | 261 | 0 | 0.364 | 1 | 1 | cs | TRUE
25 | LV_942-47_0_5_line_25 |  | 18 | 26 | 0.01683 | 0.125 | 0.08 | 261 | 0 | 0.364 | 1 | 1 | cs | TRUE
26 | LV_942-47_0_5_line_26 |  | 19 | 128 | 0.02825 | 0.125 | 0.08 | 261 | 0 | 0.364 | 1 | 5 | cs | TRUE
27 | LV_942-47_0_5_line_27 |  | 22 | 158 | 0.008934 | 0.125 | 0.08 | 261 | 0 | 0.364 | 1 | 5 | cs | TRUE
28 | LV_942-47_0_5_line_28 |  | 22 | 159 | 0.037325 | 0.125 | 0.08 | 261 | 0 | 0.364 | 1 | 1 | cs | TRUE
29 | LV_942-47_0_5_line_29 |  | 23 | 119 | 0.0096618 | 0.125 | 0.08 | 261 | 0 | 0.364 | 1 | 1 | cs | TRUE
30 | LV_942-47_0_5_line_30 |  | 24 | 96 | 0.02439 | 0.125 | 0.08 | 261 | 0 | 0.364 | 1 | 1 | cs | TRUE
31 | LV_942-47_0_5_line_31 |  | 25 | 123 | 0.0031 | 0.125 | 0.08 | 261 | 0 | 0.364 | 1 | 1 | cs | TRUE
32 | LV_942-47_0_5_line_32 |  | 25 | 124 | 0.0099141 | 0.125 | 0.08 | 261 | 0 | 0.364 | 1 | 1 | cs | TRUE
33 | LV_942-47_0_5_line_33 |  | 26 | 77 | 0.0057813 | 0.125 | 0.08 | 261 | 0 | 0.364 | 1 | 1 | cs | TRUE
34 | LV_942-47_0_5_line_34 |  | 27 | 28 | 0.014299 | 0.125 | 0.08 | 261 | 0 | 0.364 | 1 | 1 | cs | TRUE
35 | LV_942-47_0_5_line_35 |  | 27 | 29 | 0.019009 | 0.125 | 0.08 | 261 | 0 | 0.364 | 1 | 1 | cs | TRUE
36 | LV_942-47_0_5_line_36 |  | 28 | 30 | 0.0065347 | 0.125 | 0.08 | 261 | 0 | 0.364 | 1 | 1 | cs | TRUE
37 | LV_942-47_0_5_line_37 |  | 29 | 31 | 0.041768 | 0.125 | 0.08 | 261 | 0 | 0.364 | 1 | 1 | cs | TRUE
38 | LV_942-47_0_5_line_38 |  | 29 | 32 | 0.01174 | 0.125 | 0.08 | 261 | 0 | 0.364 | 1 | 5 | cs | TRUE
39 | LV_942-47_0_5_line_39 |  | 29 | 33 | 0.040142 | 0.125 | 0.08 | 261 | 0 | 0.364 | 1 | 5 | cs | TRUE
40 | LV_942-47_0_5_line_40 |  | 30 | 35 | 0.0045194 | 0.125 | 0.08 | 261 | 0 | 0.364 | 1 | 1 | cs | TRUE
41 | LV_942-47_0_5_line_41 |  | 31 | 36 | 0.0095458 | 0.125 | 0.08 | 261 | 0 | 0.364 | 1 | 1 | cs | TRUE
42 | LV_942-47_0_5_line_42 |  | 32 | 37 | 0.0082409 | 0.125 | 0.08 | 261 | 0 | 0.364 | 1 | 5 | cs | TRUE
43 | LV_942-47_0_5_line_43 |  | 33 | 34 | 0.0099255 | 0.125 | 0.08 | 261 | 0 | 0.364 | 1 | 5 | cs | TRUE
44 | LV_942-47_0_5_line_44 |  | 34 | 55 | 0.0067897 | 0.125 | 0.08 | 261 | 0 | 0.364 | 1 | 5 | cs | TRUE
45 | LV_942-47_0_5_line_45 |  | 35 | 38 | 0.014187 | 0.125 | 0.08 | 261 | 0 | 0.364 | 1 | 1 | cs | TRUE
46 | LV_942-47_0_5_line_46 |  | 36 | 41 | 0.0093348 | 0.125 | 0.08 | 261 | 0 | 0.364 | 1 | 1 | cs | TRUE
47 | LV_942-47_0_5_line_47 |  | 37 | 42 | 0.013046 | 0.125 | 0.08 | 261 | 0 | 0.364 | 1 | 5 | cs | TRUE
48 | LV_942-47_0_5_line_48 |  | 39 | 40 | 0.011735 | 0.125 | 0.08 | 261 | 0 | 0.364 | 1 | 1 | cs | TRUE
49 | LV_942-47_0_5_line_49 |  | 40 | 141 | 0.0036632 | 0.125 | 0.08 | 261 | 0 | 0.364 | 1 | 1 | cs | TRUE
50 | LV_942-47_0_5_line_50 |  | 41 | 43 | 0.023218 | 0.125 | 0.08 | 261 | 0 | 0.364 | 1 | 1 | cs | TRUE
51 | LV_942-47_0_5_line_51 |  | 42 | 44 | 0.012326 | 0.125 | 0.08 | 261 | 0 | 0.364 | 1 | 5 | cs | TRUE
52 | LV_942-47_0_5_line_52 |  | 43 | 45 | 0.0072374 | 0.125 | 0.08 | 261 | 0 | 0.364 | 1 | 1 | cs | TRUE
53 | LV_942-47_0_5_line_53 |  | 44 | 47 | 0.011084 | 0.125 | 0.08 | 261 | 0 | 0.364 | 1 | 5 | cs | TRUE
54 | LV_942-47_0_5_line_54 |  | 45 | 46 | 0.0053629 | 0.125 | 0.08 | 261 | 0 | 0.364 | 1 | 1 | cs | TRUE
55 | LV_942-47_0_5_line_55 |  | 47 | 48 | 0.010028 | 0.125 | 0.08 | 261 | 0 | 0.364 | 1 | 5 | cs | TRUE
56 | LV_942-47_0_5_line_56 |  | 48 | 49 | 0.006568 | 0.125 | 0.08 | 261 | 0 | 0.364 | 1 | 2 | cs | TRUE
57 | LV_942-47_0_5_line_57 |  | 48 | 50 | 0.040072 | 0.125 | 0.08 | 261 | 0 | 0.364 | 1 | 2 | cs | TRUE
58 | LV_942-47_0_5_line_58 |  | 49 | 53 | 0.011928 | 0.125 | 0.08 | 261 | 0 | 0.364 | 1 | 1 | cs | TRUE
59 | LV_942-47_0_5_line_59 |  | 50 | 54 | 0.011704 | 0.125 | 0.08 | 261 | 0 | 0.364 | 1 | 1 | cs | TRUE
60 | LV_942-47_0_5_line_60 |  | 51 | 52 | 0.016169 | 0.125 | 0.08 | 261 | 0 | 0.364 | 1 | 1 | cs | TRUE
61 | LV_942-47_0_5_line_61 |  | 52 | 62 | 0.022169 | 0.125 | 0.08 | 261 | 0 | 0.364 | 1 | 1 | cs | TRUE
62 | LV_942-47_0_5_line_62 |  | 53 | 56 | 0.0057504 | 0.125 | 0.08 | 261 | 0 | 0.364 | 1 | 1 | cs | TRUE
63 | LV_942-47_0_5_line_63 |  | 54 | 57 | 0.027626 | 0.125 | 0.08 | 261 | 0 | 0.364 | 1 | 1 | cs | TRUE
64 | LV_942-47_0_5_line_64 |  | 55 | 154 | 0.022491 | 0.125 | 0.08 | 261 | 0 | 0.364 | 1 | 5 | cs | TRUE
65 | LV_942-47_0_5_line_65 |  | 56 | 58 | 0.011953 | 0.125 | 0.08 | 261 | 0 | 0.364 | 1 | 1 | cs | TRUE
66 | LV_942-47_0_5_line_66 |  | 58 | 61 | 0.013708 | 0.125 | 0.08 | 261 | 0 | 0.364 | 1 | 1 | cs | TRUE
67 | LV_942-47_0_5_line_67 |  | 59 | 60 | 0.0048124 | 0.125 | 0.08 | 261 | 0 | 0.364 | 1 | 1 | cs | TRUE
68 | LV_942-47_0_5_line_68 |  | 60 | 61 | 0.0052262 | 0.125 | 0.08 | 261 | 0 | 0.364 | 1 | 1 | cs | TRUE
69 | LV_942-47_0_5_line_69 |  | 62 | 134 | 0.016228 | 0.125 | 0.08 | 261 | 0 | 0.364 | 1 | 1 | cs | TRUE
70 | LV_942-47_0_5_line_70 |  | 63 | 64 | 0.020895 | 0.125 | 0.08 | 261 | 0 | 0.364 | 1 | 1 | cs | TRUE
71 | LV_942-47_0_5_line_71 |  | 64 | 138 | 0.021798 | 0.125 | 0.08 | 261 | 0 | 0.364 | 1 | 1 | cs | TRUE
72 | LV_942-47_0_5_line_72 |  | 64 | 135 | 0.062686 | 0.125 | 0.08 | 261 | 0 | 0.364 | 1 | 1 | cs | TRUE
73 | LV_942-47_0_5_line_73 |  | 65 | 66 | 0.0045446 | 0.125 | 0.08 | 261 | 0 | 0.364 | 1 | 1 | cs | TRUE
74 | LV_942-47_0_5_line_74 |  | 65 | 67 | 0.014418 | 0.125 | 0.08 | 261 | 0 | 0.364 | 1 | 1 | cs | TRUE
75 | LV_942-47_0_5_line_75 |  | 66 | 68 | 0.029466 | 0.125 | 0.08 | 261 | 0 | 0.364 | 1 | 1 | cs | TRUE
76 | LV_942-47_0_5_line_76 |  | 67 | 69 | 0.011848 | 0.125 | 0.08 | 261 | 0 | 0.364 | 1 | 1 | cs | TRUE
77 | LV_942-47_0_5_line_77 |  | 68 | 70 | 0.015321 | 0.125 | 0.08 | 261 | 0 | 0.364 | 1 | 1 | cs | TRUE
78 | LV_942-47_0_5_line_78 |  | 68 | 71 | 0.027583 | 0.125 | 0.08 | 261 | 0 | 0.364 | 1 | 1 | cs | TRUE
79 | LV_942-47_0_5_line_79 |  | 68 | 72 | 0.018127 | 0.125 | 0.08 | 261 | 0 | 0.364 | 1 | 1 | cs | TRUE
80 | LV_942-47_0_5_line_80 |  | 69 | 73 | 0.0057807 | 0.125 | 0.08 | 261 | 0 | 0.364 | 1 | 1 | cs | TRUE
81 | LV_942-47_0_5_line_81 |  | 70 | 74 | 0.001041 | 0.125 | 0.08 | 261 | 0 | 0.364 | 1 | 1 | cs | TRUE
82 | LV_942-47_0_5_line_82 |  | 71 | 75 | 0.03192 | 0.125 | 0.08 | 261 | 0 | 0.364 | 1 | 1 | cs | TRUE
83 | LV_942-47_0_5_line_83 |  | 72 | 76 | 0.034554 | 0.125 | 0.08 | 261 | 0 | 0.364 | 1 | 1 | cs | TRUE
84 | LV_942-47_0_5_line_84 |  | 73 | 77 | 0.024476 | 0.125 | 0.08 | 261 | 0 | 0.364 | 1 | 1 | cs | TRUE
85 | LV_942-47_0_5_line_85 |  | 74 | 78 | 0.036253 | 0.125 | 0.08 | 261 | 0 | 0.364 | 1 | 1 | cs | TRUE
86 | LV_942-47_0_5_line_86 |  | 75 | 79 | 0.013415 | 0.125 | 0.08 | 261 | 0 | 0.364 | 1 | 1 | cs | TRUE
87 | LV_942-47_0_5_line_87 |  | 75 | 80 | 0.017076 | 0.125 | 0.08 | 261 | 0 | 0.364 | 1 | 1 | cs | TRUE
88 | LV_942-47_0_5_line_88 |  | 76 | 81 | 0.018454 | 0.125 | 0.08 | 261 | 0 | 0.364 | 1 | 1 | cs | TRUE
89 | LV_942-47_0_5_line_89 |  | 76 | 82 | 0.023355 | 0.125 | 0.08 | 261 | 0 | 0.364 | 1 | 1 | cs | TRUE
90 | LV_942-47_0_5_line_90 |  | 76 | 83 | 0.0136 | 0.125 | 0.08 | 261 | 0 | 0.364 | 1 | 1 | cs | TRUE
91 | LV_942-47_0_5_line_91 |  | 78 | 121 | 0.0037116 | 0.125 | 0.08 | 261 | 0 | 0.364 | 1 | 1 | cs | TRUE
92 | LV_942-47_0_5_line_92 |  | 80 | 120 | 0.060332 | 0.125 | 0.08 | 261 | 0 | 0.364 | 1 | 1 | cs | TRUE
93 | LV_942-47_0_5_line_93 |  | 81 | 118 | 0.013001 | 0.125 | 0.08 | 261 | 0 | 0.364 | 1 | 1 | cs | TRUE
94 | LV_942-47_0_5_line_94 |  | 83 | 113 | 0.023253 | 0.125 | 0.08 | 261 | 0 | 0.364 | 1 | 1 | cs | TRUE
95 | LV_942-47_0_5_line_95 |  | 84 | 85 | 0.013092 | 0.125 | 0.08 | 261 | 0 | 0.364 | 1 | 1 | cs | TRUE
96 | LV_942-47_0_5_line_96 |  | 84 | 86 | 0.015624 | 0.125 | 0.08 | 261 | 0 | 0.364 | 1 | 1 | cs | TRUE
97 | LV_942-47_0_5_line_97 |  | 86 | 87 | 0.0029893 | 0.125 | 0.08 | 261 | 0 | 0.364 | 1 | 1 | cs | TRUE
98 | LV_942-47_0_5_line_98 |  | 86 | 88 | 0.0021143 | 0.125 | 0.08 | 261 | 0 | 0.364 | 1 | 1 | cs | TRUE
99 | LV_942-47_0_5_line_99 |  | 87 | 89 | 0.012805 | 0.125 | 0.08 | 261 | 0 | 0.364 | 1 | 1 | cs | TRUE
100 | LV_942-47_0_5_line_100 |  | 88 | 90 | 0.0051614 | 0.125 | 0.08 | 261 | 0 | 0.364 | 1 | 1 | cs | TRUE
101 | LV_942-47_0_5_line_101 |  | 89 | 91 | 0.013378 | 0.125 | 0.08 | 261 | 0 | 0.364 | 1 | 1 | cs | TRUE
102 | LV_942-47_0_5_line_102 |  | 89 | 92 | 0.013895 | 0.125 | 0.08 | 261 | 0 | 0.364 | 1 | 1 | cs | TRUE
103 | LV_942-47_0_5_line_103 |  | 90 | 93 | 0.0064741 | 0.125 | 0.08 | 261 | 0 | 0.364 | 1 | 1 | cs | TRUE
104 | LV_942-47_0_5_line_104 |  | 91 | 94 | 0.015069 | 0.125 | 0.08 | 261 | 0 | 0.364 | 1 | 1 | cs | TRUE
105 | LV_942-47_0_5_line_105 |  | 92 | 95 | 0.043886 | 0.125 | 0.08 | 261 | 0 | 0.364 | 1 | 1 | cs | TRUE
106 | LV_942-47_0_5_line_106 |  | 93 | 96 | 0.0050538 | 0.125 | 0.08 | 261 | 0 | 0.364 | 1 | 1 | cs | TRUE
107 | LV_942-47_0_5_line_107 |  | 94 | 122 | 0.005053 | 0.125 | 0.08 | 261 | 0 | 0.364 | 1 | 1 | cs | TRUE
108 | LV_942-47_0_5_line_108 |  | 95 | 99 | 0.039031 | 0.125 | 0.08 | 261 | 0 | 0.364 | 1 | 1 | cs | TRUE
109 | LV_942-47_0_5_line_109 |  | 97 | 98 | 0.0041148 | 0.125 | 0.08 | 261 | 0 | 0.364 | 1 | 1 | cs | TRUE
110 | LV_942-47_0_5_line_110 |  | 97 | 99 | 0.036431 | 0.125 | 0.08 | 261 | 0 | 0.364 | 1 | 1 | cs | TRUE
111 | LV_942-47_0_5_line_111 |  | 98 | 100 | 0.015771 | 0.125 | 0.08 | 261 | 0 | 0.364 | 1 | 1 | cs | TRUE
112 | LV_942-47_0_5_line_112 |  | 99 | 101 | 0.018199 | 0.125 | 0.08 | 261 | 0 | 0.364 | 1 | 1 | cs | TRUE
113 | LV_942-47_0_5_line_113 |  | 99 | 102 | 0.056802 | 0.125 | 0.08 | 261 | 0 | 0.364 | 1 | 1 | cs | TRUE
114 | LV_942-47_0_5_line_114 |  | 100 | 103 | 0.0027907 | 0.125 | 0.08 | 261 | 0 | 0.364 | 1 | 1 | cs | TRUE
115 | LV_942-47_0_5_line_115 |  | 101 | 104 | 0.039824 | 0.125 | 0.08 | 261 | 0 | 0.364 | 1 | 1 | cs | TRUE
116 | LV_942-47_0_5_line_116 |  | 103 | 105 | 0.0047955 | 0.125 | 0.08 | 261 | 0 | 0.364 | 1 | 1 | cs | TRUE
117 | LV_942-47_0_5_line_117 |  | 105 | 106 | 0.023996 | 0.125 | 0.08 | 261 | 0 | 0.364 | 1 | 1 | cs | TRUE
118 | LV_942-47_0_5_line_118 |  | 105 | 107 | 0.052665 | 0.125 | 0.08 | 261 | 0 | 0.364 | 1 | 1 | cs | TRUE
119 | LV_942-47_0_5_line_119 |  | 106 | 115 | 0.00018889 | 0.125 | 0.08 | 261 | 0 | 0.364 | 1 | 1 | cs | TRUE
120 | LV_942-47_0_5_line_120 |  | 107 | 116 | 0.0051874 | 0.125 | 0.08 | 261 | 0 | 0.364 | 1 | 1 | cs | TRUE
121 | LV_942-47_0_5_line_121 |  | 108 | 109 | 0.010911 | 0.125 | 0.08 | 261 | 0 | 0.364 | 1 | 1 | cs | TRUE
122 | LV_942-47_0_5_line_122 |  | 108 | 110 | 0.0038953 | 0.125 | 0.08 | 261 | 0 | 0.364 | 1 | 1 | cs | TRUE
123 | LV_942-47_0_5_line_123 |  | 109 | 111 | 0.022001 | 0.125 | 0.08 | 261 | 0 | 0.364 | 1 | 1 | cs | TRUE
124 | LV_942-47_0_5_line_124 |  | 110 | 112 | 0.017059 | 0.125 | 0.08 | 261 | 0 | 0.364 | 1 | 1 | cs | TRUE
125 | LV_942-47_0_5_line_125 |  | 111 | 113 | 0.0011408 | 0.125 | 0.08 | 261 | 0 | 0.364 | 1 | 1 | cs | TRUE
126 | LV_942-47_0_5_line_126 |  | 112 | 114 | 0.023957 | 0.125 | 0.08 | 261 | 0 | 0.364 | 1 | 1 | cs | TRUE
127 | LV_942-47_0_5_line_127 |  | 116 | 117 | 0.0030964 | 0.125 | 0.08 | 261 | 0 | 0.364 | 1 | 1 | cs | TRUE
128 | LV_942-47_0_5_line_128 |  | 121 | 140 | 0.0047244 | 0.125 | 0.08 | 261 | 0 | 0.364 | 1 | 1 | cs | TRUE
129 | LV_942-47_0_5_line_129 |  | 123 | 125 | 0.016041 | 0.125 | 0.08 | 261 | 0 | 0.364 | 1 | 1 | cs | TRUE
130 | LV_942-47_0_5_line_130 |  | 123 | 126 | 0.022437 | 0.125 | 0.08 | 261 | 0 | 0.364 | 1 | 1 | cs | TRUE
131 | LV_942-47_0_5_line_131 |  | 124 | 127 | 0.00098256 | 0.125 | 0.08 | 261 | 0 | 0.364 | 1 | 1 | cs | TRUE
132 | LV_942-47_0_5_line_132 |  | 126 | 155 | 0.011778 | 0.125 | 0.08 | 261 | 0 | 0.364 | 1 | 1 | cs | TRUE
133 | LV_942-47_0_5_line_133 |  | 126 | 156 | 0.0097811 | 0.125 | 0.08 | 261 | 0 | 0.364 | 1 | 1 | cs | TRUE
134 | LV_942-47_0_5_line_134 |  | 128 | 129 | 0.025048 | 0.125 | 0.08 | 261 | 0 | 0.364 | 1 | 5 | cs | TRUE
135 | LV_942-47_0_5_line_135 |  | 129 | 130 | 0.036217 | 0.125 | 0.08 | 261 | 0 | 0.364 | 1 | 5 | cs | TRUE
136 | LV_942-47_0_5_line_136 |  | 130 | 142 | 0.0028186 | 0.125 | 0.08 | 261 | 0 | 0.364 | 1 | 5 | cs | TRUE
137 | LV_942-47_0_5_line_137 |  | 131 | 132 | 0.016198 | 0.125 | 0.08 | 261 | 0 | 0.364 | 1 | 1 | cs | TRUE
138 | LV_942-47_0_5_line_138 |  | 131 | 133 | 0.012687 | 0.125 | 0.08 | 261 | 0 | 0.364 | 1 | 1 | cs | TRUE
139 | LV_942-47_0_5_line_139 |  | 132 | 134 | 0.022177 | 0.125 | 0.08 | 261 | 0 | 0.364 | 1 | 1 | cs | TRUE
140 | LV_942-47_0_5_line_140 |  | 133 | 135 | 0.025951 | 0.125 | 0.08 | 261 | 0 | 0.364 | 1 | 1 | cs | TRUE
141 | LV_942-47_0_5_line_141 |  | 135 | 136 | 0.034381 | 0.125 | 0.08 | 261 | 0 | 0.364 | 1 | 2 | cs | TRUE
142 | LV_942-47_0_5_line_142 |  | 136 | 137 | 0.028226 | 0.125 | 0.08 | 261 | 0 | 0.364 | 1 | 5 | cs | TRUE
143 | LV_942-47_0_5_line_143 |  | 137 | 139 | 0.01214 | 0.125 | 0.08 | 261 | 0 | 0.364 | 1 | 5 | cs | TRUE
144 | LV_942-47_0_5_line_144 |  | 139 | 144 | 0.019775 | 0.125 | 0.08 | 261 | 0 | 0.364 | 1 | 5 | cs | TRUE
145 | LV_942-47_0_5_line_145 |  | 139 | 145 | 0.01158 | 0.125 | 0.08 | 261 | 0 | 0.364 | 1 | 5 | cs | TRUE
146 | LV_942-47_0_5_line_146 |  | 140 | 141 | 0.014491 | 0.125 | 0.08 | 261 | 0 | 0.364 | 1 | 1 | cs | TRUE
147 | LV_942-47_0_5_line_147 |  | 142 | 143 | 0.011724 | 0.125 | 0.08 | 261 | 0 | 0.364 | 1 | 1 | cs | TRUE
148 | LV_942-47_0_5_line_148 |  | 142 | 144 | 0.017148 | 0.125 | 0.08 | 261 | 0 | 0.364 | 1 | 5 | cs | TRUE
149 | LV_942-47_0_5_line_149 |  | 143 | 146 | 0.014576 | 0.125 | 0.08 | 261 | 0 | 0.364 | 1 | 1 | cs | TRUE
150 | LV_942-47_0_5_line_150 |  | 145 | 151 | 0.019011 | 0.125 | 0.08 | 261 | 0 | 0.364 | 1 | 5 | cs | TRUE
151 | LV_942-47_0_5_line_151 |  | 147 | 148 | 0.0042321 | 0.125 | 0.08 | 261 | 0 | 0.364 | 1 | 5 | cs | TRUE
152 | LV_942-47_0_5_line_152 |  | 147 | 149 | 0.017152 | 0.125 | 0.08 | 261 | 0 | 0.364 | 1 | 5 | cs | TRUE
153 | LV_942-47_0_5_line_153 |  | 148 | 150 | 0.015025 | 0.125 | 0.08 | 261 | 0 | 0.364 | 1 | 5 | cs | TRUE
154 | LV_942-47_0_5_line_154 |  | 149 | 151 | 0.018853 | 0.125 | 0.08 | 261 | 0 | 0.364 | 1 | 5 | cs | TRUE
155 | LV_942-47_0_5_line_155 |  | 150 | 152 | 0.0045122 | 0.125 | 0.08 | 261 | 0 | 0.364 | 1 | 5 | cs | TRUE
156 | LV_942-47_0_5_line_156 |  | 152 | 153 | 0.01246 | 0.125 | 0.08 | 261 | 0 | 0.364 | 1 | 5 | cs | TRUE
157 | LV_942-47_0_5_line_157 |  | 153 | 154 | 0.017893 | 0.125 | 0.08 | 261 | 0 | 0.364 | 1 | 5 | cs | TRUE
158 | LV_942-47_0_5_line_158 |  | 156 | 157 | 0.00068536 | 0.125 | 0.08 | 261 | 0 | 0.364 | 1 | 1 | cs | TRUE

## trafo
| name | std_type | hv_bus | lv_bus | sn_mva | vn_hv_kv | vn_lv_kv | vk_percent | vkr_percent | pfe_kw | i0_percent | shift_degree | tap_side | tap_neutral | tap_min | tap_max | tap_step_percent | tap_step_degree | tap_pos | tap_phase_shifter | parallel | df | in_service
0 | LV_942-47_0_5_trafo_158 | 0.63 MVA 20/0.4 kV | 160 | 158 | 0.63 | 20 | 0.4 | 6 | 1.206 | 1.65 | 0.2619 | 150 | hv | 0 | -2 | 2 | 2.5 | 0 | 0 | FALSE | 1 | 1 | TRUE

## line_geodata
| x0 | y0 | x1 | y1 | x2 | y2 | x3 | y3 | x4 | y4
0 | 2614428.3812 | 1177334.3793 | 2614407.285 | 1177329.1355
1 | 2614432.4088 | 1177335.3804 | 2614428.3812 | 1177334.3793
2 | 2614407.285 | 1177329.1355 | 2614392.4619 | 1177325.4511
3 | 2614432.4088 | 1177335.3804 | 2614435.7285 | 1177318.3822
4 | 2614462.72 | 1177342.9124 | 2614450.1801 | 1177339.803 | 2614432.4088 | 1177335.3804
5 | 2614370.0489 | 1177319.88 | 2614392.4619 | 1177325.4511
6 | 2614439.8282 | 1177297.3899 | 2614435.7285 | 1177318.3822
7 | 2614462.72 | 1177342.9124 | 2614465.1047 | 1177328.3544
8 | 2614462.72 | 1177342.9124 | 2614480.14 | 1177347.2454 | 2614470.9607 | 1177370.2462
9 | 2614462.72 | 1177342.9124 | 2614480.14 | 1177347.2454 | 2614501.5606 | 1177352.9887
10 | 2614348.8445 | 1177314.6146 | 2614360.155 | 1177317.4208 | 2614370.0489 | 1177319.88
11 | 2614464.7207 | 1177295.7821 | 2614463.9456 | 1177300.327 | 2614439.8282 | 1177297.3899
12 | 2614439.4547 | 1177284.2378 | 2614439.8282 | 1177297.3899
13 | 2614465.854 | 1177323.78 | 2614465.1047 | 1177328.3544
14 | 2614470.9607 | 1177370.2462 | 2614445.38 | 1177362.6031 | 2614445.9732 | 1177360.6035
15 | 2614469.1387 | 1177374.7997 | 2614470.9607 | 1177370.2462
16 | 2614501.5606 | 1177352.9887 | 2614503.8897 | 1177336.7202
17 | 2614503.3858 | 1177353.4712 | 2614501.5606 | 1177352.9887
18 | 2614348.8445 | 1177314.6146 | 2614351.1949 | 1177294.2843
19 | 2614464.0145 | 1177293.9128 | 2614464.7207 | 1177295.7821
20 | 2614466.8106 | 1177275.1322 | 2614467.8358 | 1177277.8026 | 2614467.1466 | 1177281.5918 | 2614464.7207 | 1177295.7821
21 | 2614469.1182 | 1177303.8523 | 2614465.854 | 1177323.78
22 | 2614469.1387 | 1177374.7997 | 2614455.0427 | 1177370.6616
23 | 2614469.1387 | 1177374.7997 | 2614468.4127 | 1177376.621
24 | 2614510.8694 | 1177320.6947 | 2614507.5435 | 1177340.5079 | 2614505.8563 | 1177342.994 | 2614504.5531 | 1177347.9156 | 2614503.3858 | 1177353.4712
25 | 2614503.3858 | 1177353.4712 | 2614519.3845 | 1177357.7563 | 2614519.6425 | 1177357.8255
26 | 2614351.1949 | 1177294.2843 | 2614351.3178 | 1177293.2207 | 2614354.1302 | 1177266.1877
27 | 2614476.631 | 1177303.3813 | 2614476.4668 | 1177304.9039 | 2614469.1182 | 1177303.8523
28 | 2614480.2268 | 1177279.3665 | 2614480.001 | 1177281.1113 | 2614470.597 | 1177279.9326 | 2614466.9715 | 1177303.6137 | 2614469.1182 | 1177303.8523
29 | 2614445.7722 | 1177367.9401 | 2614455.0427 | 1177370.6616
30 | 2614458.4499 | 1177398.8744 | 2614465.8714 | 1177382.996 | 2614468.4127 | 1177376.621
31 | 2614511.3888 | 1177317.6388 | 2614510.8694 | 1177320.6947
32 | 2614510.8694 | 1177320.6947 | 2614520.608 | 1177322.5524
33 | 2614525.2267 | 1177359.3225 | 2614519.6425 | 1177357.8255
34 | 2614595.9078 | 1177223.2857 | 2614606.3029 | 1177233.1048
35 | 2614582.0889 | 1177210.2326 | 2614595.9078 | 1177223.2857
36 | 2614606.3029 | 1177233.1048 | 2614611.0534 | 1177237.592
37 | 2614582.0889 | 1177210.2326 | 2614610.4087 | 1177179.5318
38 | 2614582.0889 | 1177210.2326 | 2614573.4832 | 1177202.2475
39 | 2614557.8561 | 1177242.2347 | 2614582.0889 | 1177210.2326
40 | 2614614.3389 | 1177240.6954 | 2614611.0534 | 1177237.592
41 | 2614610.4087 | 1177179.5318 | 2614616.881 | 1177172.5153
42 | 2614567.4423 | 1177196.6423 | 2614573.4832 | 1177202.2475
43 | 2614557.8561 | 1177242.2347 | 2614548.1575 | 1177240.1245
44 | 2614548.1575 | 1177240.1245 | 2614541.523 | 1177238.6809
45 | 2614624.6523 | 1177250.4373 | 2614614.3389 | 1177240.6954
46 | 2614623.2102 | 1177165.654 | 2614616.881 | 1177172.5153
47 | 2614567.4423 | 1177196.6423 | 2614557.879 | 1177187.7687
48 | 2614617.788 | 1177290.1487 | 2614620.0678 | 1177301.6601
49 | 2614619.2989 | 1177305.2417 | 2614620.0678 | 1177301.6601
50 | 2614623.2102 | 1177165.654 | 2614623.2102 | 1177165.654 | 2614634.1606 | 1177175.1965 | 2614634.6583 | 1177177.9658 | 2614638.9641 | 1177181.9695
51 | 2614548.8436 | 1177179.385 | 2614557.879 | 1177187.7687
52 | 2614644.2643 | 1177186.8977 | 2614638.9641 | 1177181.9695
53 | 2614548.8436 | 1177179.385 | 2614540.7183 | 1177171.8457
54 | 2614648.1918 | 1177190.5496 | 2614648.1918 | 1177190.5496 | 2614644.2643 | 1177186.8977
55 | 2614533.3675 | 1177165.0251 | 2614540.7183 | 1177171.8457
56 | 2614533.3675 | 1177165.0251 | 2614528.5104 | 1177160.5889
57 | 2614533.3675 | 1177165.0251 | 2614557.451 | 1177137.9583 | 2614557.6359 | 1177134.1207
58 | 2614528.5104 | 1177160.5889 | 2614519.7266 | 1177152.5187
59 | 2614557.6359 | 1177134.1207 | 2614558.1993 | 1177122.43 | 2614558.1993 | 1177122.43
60 | 2614494.6214 | 1177191.9555 | 2614478.6848 | 1177189.2263
61 | 2614456.8341 | 1177185.4843 | 2614478.6848 | 1177189.2263
62 | 2614519.7266 | 1177152.5187 | 2614515.4921 | 1177148.6282
63 | 2614576.36 | 1177101.6127 | 2614558.1993 | 1177122.43
64 | 2614519.5444 | 1177233.9091 | 2614520.5538 | 1177234.1183 | 2614541.523 | 1177238.6809
65 | 2614506.6901 | 1177140.5412 | 2614515.4921 | 1177148.6282
66 | 2614506.6901 | 1177140.5412 | 2614496.5956 | 1177131.2667
67 | 2614492.7471 | 1177127.7308 | 2614489.2033 | 1177124.475
68 | 2614492.7471 | 1177127.7308 | 2614496.5956 | 1177131.2667
69 | 2614440.8386 | 1177182.745 | 2614456.8341 | 1177185.4843
70 | 2614405.3719 | 1177150.5881 | 2614407.8453 | 1177129.8404
71 | 2614405.3719 | 1177150.5881 | 2614426.9981 | 1177153.7748
72 | 2614364.9317 | 1177169.7458 | 2614366.7763 | 1177152.4969 | 2614367.4733 | 1177145.4394 | 2614405.3719 | 1177150.5881
73 | 2614580.0611 | 1177372.994 | 2614583.8323 | 1177373.8535 | 2614584.4967 | 1177373.9817
74 | 2614580.0611 | 1177372.994 | 2614566.0038 | 1177369.7899
75 | 2614613.4292 | 1177379.5615 | 2614584.4967 | 1177373.9817
76 | 2614554.4516 | 1177367.1569 | 2614566.0038 | 1177369.7899
77 | 2614613.4292 | 1177379.5615 | 2614615.8096 | 1177364.4261
78 | 2614613.4292 | 1177379.5615 | 2614640.6838 | 1177383.8076
79 | 2614613.4292 | 1177379.5615 | 2614612.8831 | 1177397.6799
80 | 2614554.4516 | 1177367.1569 | 2614554.4516 | 1177367.1569 | 2614548.8681 | 1177365.6601
81 | 2614615.8096 | 1177364.4261 | 2614615.9713 | 1177363.3978
82 | 2614672.1382 | 1177389.2425 | 2614640.6838 | 1177383.8076
83 | 2614611.8419 | 1177432.2179 | 2614612.8831 | 1177397.6799
84 | 2614525.2267 | 1177359.3225 | 2614548.8681 | 1177365.6601
85 | 2614616.4278 | 1177327.6868 | 2614616.5816 | 1177330.6665 | 2614619.2192 | 1177342.7457 | 2614615.9713 | 1177363.3978
86 | 2614672.1382 | 1177389.2425 | 2614674.3566 | 1177376.0119
87 | 2614689.0111 | 1177392.1629 | 2614672.1382 | 1177389.2425
88 | 2614611.8419 | 1177432.2179 | 2614630.343 | 1177431.7292
89 | 2614611.8419 | 1177432.2179 | 2614612.8434 | 1177455.5518
90 | 2614611.8419 | 1177432.2179 | 2614598.2476 | 1177432.5991
91 | 2614616.4278 | 1177327.6868 | 2614616.2365 | 1177323.9801
92 | 2614689.0111 | 1177392.1629 | 2614696.5672 | 1177452.0198
93 | 2614630.343 | 1177431.7292 | 2614630.0018 | 1177418.7329
94 | 2614575.0036 | 1177433.2509 | 2614598.2476 | 1177432.5991
95 | 2614474.677 | 1177429.5743 | 2614463.2724 | 1177423.1456
96 | 2614449.6623 | 1177415.4737 | 2614463.2724 | 1177423.1456
97 | 2614449.6623 | 1177415.4737 | 2614448.1419 | 1177418.0474
98 | 2614449.6623 | 1177415.4737 | 2614450.7378 | 1177413.6533
99 | 2614441.6291 | 1177429.0725 | 2614448.1419 | 1177418.0474
100 | 2614450.7378 | 1177413.6533 | 2614453.3634 | 1177409.2096
101 | 2614441.6291 | 1177429.0725 | 2614428.668 | 1177425.7589
102 | 2614441.6291 | 1177429.0725 | 2614434.8158 | 1177441.1822
103 | 2614453.3634 | 1177409.2096 | 2614454.5881 | 1177407.1368 | 2614456.31 | 1177403.4528
104 | 2614414.0684 | 1177422.0265 | 2614428.668 | 1177425.7589
105 | 2614413.2963 | 1177479.4303 | 2614434.8158 | 1177441.1822
106 | 2614456.31 | 1177403.4528 | 2614458.4499 | 1177398.8744
107 | 2614414.0684 | 1177422.0265 | 2614409.1729 | 1177420.775
108 | 2614395.6685 | 1177514.2392 | 2614403.9861 | 1177496.6835 | 2614413.2963 | 1177479.4303
109 | 2614389.0404 | 1177549.9322 | 2614388.7815 | 1177553.5206 | 2614388.7893 | 1177554.0376
110 | 2614395.6685 | 1177514.2392 | 2614394.0367 | 1177519.1934 | 2614391.8462 | 1177527.7481 | 2614389.7141 | 1177540.594 | 2614389.0404 | 1177549.9322
111 | 2614389.0253 | 1177569.8073 | 2614389.0253 | 1177569.8073 | 2614388.7893 | 1177554.0376
112 | 2614395.6685 | 1177514.2392 | 2614411.7188 | 1177522.8184
113 | 2614395.6685 | 1177514.2392 | 2614338.8758 | 1177515.271
114 | 2614389.0253 | 1177569.8073 | 2614389.5497 | 1177572.5483
115 | 2614441.8822 | 1177521.0533 | 2614432.8342 | 1177534.105 | 2614411.7188 | 1177522.8184
116 | 2614390.4508 | 1177577.2584 | 2614389.5497 | 1177572.5483
117 | 2614390.4508 | 1177577.2584 | 2614391.9083 | 1177584.8774 | 2614396.2013 | 1177600.5386
118 | 2614390.4508 | 1177577.2584 | 2614443.1027 | 1177576.0954
119 | 2614396.2512 | 1177600.7207 | 2614396.2013 | 1177600.5386
120 | 2614443.1027 | 1177576.0954 | 2614446.8432 | 1177579.6896
121 | 2614542.7879 | 1177440.6397 | 2614550.0381 | 1177435.381 | 2614551.9726 | 1177435.1062
122 | 2614542.7879 | 1177440.6397 | 2614539.6347 | 1177442.9268
123 | 2614551.9726 | 1177435.1062 | 2614562.5819 | 1177433.5993 | 2614573.8632 | 1177433.2829
124 | 2614525.8259 | 1177452.9426 | 2614539.6347 | 1177442.9268
125 | 2614573.8632 | 1177433.2829 | 2614575.0036 | 1177433.2509
126 | 2614525.8259 | 1177452.9426 | 2614525.8259 | 1177452.9426 | 2614540.5986 | 1177471.8022
127 | 2614449.0758 | 1177581.835 | 2614446.8432 | 1177579.6896
128 | 2614616.2365 | 1177323.9801 | 2614615.993 | 1177319.262
129 | 2614511.3888 | 1177317.6388 | 2614497.1966 | 1177315.2145 | 2614497.3305 | 1177313.5362
130 | 2614511.3888 | 1177317.6388 | 2614515.2323 | 1177295.5368
131 | 2614520.702 | 1177321.5744 | 2614520.608 | 1177322.5524
132 | 2614511.5299 | 1177284.4556 | 2614515.3039 | 1177294.3475 | 2614515.2323 | 1177295.5368
133 | 2614515.2323 | 1177295.5368 | 2614524.8642 | 1177297.2387
134 | 2614356.722 | 1177241.2738 | 2614354.1302 | 1177266.1877
135 | 2614356.722 | 1177241.2738 | 2614392.4408 | 1177247.2587
136 | 2614395.2206 | 1177247.7245 | 2614392.4408 | 1177247.2587
137 | 2614418.9802 | 1177179.0017 | 2614403.0151 | 1177176.2676
138 | 2614390.5103 | 1177174.1261 | 2614403.0151 | 1177176.2676
139 | 2614418.9802 | 1177179.0017 | 2614440.8386 | 1177182.745
140 | 2614364.9317 | 1177169.7458 | 2614390.5103 | 1177174.1261
141 | 2614361.2815 | 1177203.9323 | 2614363.5951 | 1177182.2489 | 2614364.9317 | 1177169.7458
142 | 2614361.2815 | 1177203.9323 | 2614389.0395 | 1177209.0513
143 | 2614400.978 | 1177211.253 | 2614389.0395 | 1177209.0513
144 | 2614400.978 | 1177211.253 | 2614397.8945 | 1177230.7859
145 | 2614400.978 | 1177211.253 | 2614412.3657 | 1177213.3548
146 | 2614619.2989 | 1177305.2417 | 2614618.1356 | 1177310.66 | 2614615.9102 | 1177317.6582 | 2614615.993 | 1177319.262
147 | 2614395.2206 | 1177247.7245 | 2614406.9357 | 1177248.1766
148 | 2614395.2206 | 1177247.7245 | 2614397.8945 | 1177230.7859
149 | 2614421.3647 | 1177250.0993 | 2614410.2657 | 1177248.3052 | 2614406.9357 | 1177248.1766
150 | 2614431.0606 | 1177216.8053 | 2614412.3657 | 1177213.3548
151 | 2614466.4671 | 1177223.3403 | 2614470.6289 | 1177224.1084
152 | 2614449.6003 | 1177220.2272 | 2614466.4671 | 1177223.3403
153 | 2614470.6289 | 1177224.1084 | 2614485.4046 | 1177226.8356
154 | 2614449.6003 | 1177220.2272 | 2614431.0606 | 1177216.8053
155 | 2614489.8236 | 1177227.7481 | 2614485.557 | 1177226.8637 | 2614485.4046 | 1177226.8356
156 | 2614489.8236 | 1177227.7481 | 2614502.0241 | 1177230.2772
157 | 2614519.5444 | 1177233.9091 | 2614502.0241 | 1177230.2772
158 | 2614524.9652 | 1177296.5608 | 2614524.8642 | 1177297.2387

## bus_geodata
| x | y | coords
0 | 2614428.3812 | 1177334.3793
1 | 2614407.285 | 1177329.1355
2 | 2614432.4088 | 1177335.3804
3 | 2614392.4619 | 1177325.4511
4 | 2614435.7285 | 1177318.3822
5 | 2614462.72 | 1177342.9125
6 | 2614370.0489 | 1177319.88
7 | 2614439.8282 | 1177297.3899
8 | 2614465.1047 | 1177328.3544
9 | 2614470.9607 | 1177370.2462
10 | 2614501.5606 | 1177352.9887
11 | 2614348.8445 | 1177314.6146
12 | 2614464.7207 | 1177295.7821
13 | 2614439.4547 | 1177284.2378
14 | 2614465.854 | 1177323.78
15 | 2614445.9732 | 1177360.6035
16 | 2614469.1387 | 1177374.7997
17 | 2614503.8897 | 1177336.7202
18 | 2614503.3858 | 1177353.4712
19 | 2614351.1949 | 1177294.2843
20 | 2614464.0145 | 1177293.9128
21 | 2614466.8106 | 1177275.1322
22 | 2614469.1182 | 1177303.8523
23 | 2614455.0427 | 1177370.6616
24 | 2614468.4127 | 1177376.621
25 | 2614510.8694 | 1177320.6947
26 | 2614519.6425 | 1177357.8255
27 | 2614595.9078 | 1177223.2857
28 | 2614606.3029 | 1177233.1048
29 | 2614582.0889 | 1177210.2326
30 | 2614611.0534 | 1177237.592
31 | 2614610.4087 | 1177179.5318
32 | 2614573.4832 | 1177202.2475
33 | 2614557.8561 | 1177242.2347
34 | 2614548.1575 | 1177240.1245
35 | 2614614.3389 | 1177240.6954
36 | 2614616.881 | 1177172.5153
37 | 2614567.4423 | 1177196.6423
38 | 2614624.6523 | 1177250.4373
39 | 2614617.788 | 1177290.1487
40 | 2614620.0678 | 1177301.6601
41 | 2614623.2102 | 1177165.654
42 | 2614557.879 | 1177187.7687
43 | 2614638.9641 | 1177181.9695
44 | 2614548.8436 | 1177179.385
45 | 2614644.2643 | 1177186.8977
46 | 2614648.1918 | 1177190.5496
47 | 2614540.7183 | 1177171.8457
48 | 2614533.3675 | 1177165.0251
49 | 2614528.5104 | 1177160.5889
50 | 2614557.6359 | 1177134.1207
51 | 2614494.6214 | 1177191.9555
52 | 2614478.6848 | 1177189.2263
53 | 2614519.7266 | 1177152.5187
54 | 2614558.1993 | 1177122.43
55 | 2614541.523 | 1177238.6809
56 | 2614515.4921 | 1177148.6282
57 | 2614576.36 | 1177101.6127
58 | 2614506.6901 | 1177140.5412
59 | 2614489.2033 | 1177124.475
60 | 2614492.7471 | 1177127.7308
61 | 2614496.5956 | 1177131.2667
62 | 2614456.8341 | 1177185.4843
63 | 2614407.8453 | 1177129.8404
64 | 2614405.3719 | 1177150.5881
65 | 2614580.0611 | 1177372.994
66 | 2614584.4967 | 1177373.9817
67 | 2614566.0038 | 1177369.7899
68 | 2614613.4292 | 1177379.5615
69 | 2614554.4516 | 1177367.1569
70 | 2614615.8096 | 1177364.4261
71 | 2614640.6838 | 1177383.8076
72 | 2614612.8831 | 1177397.6799
73 | 2614548.8681 | 1177365.6601
74 | 2614615.9713 | 1177363.3978
75 | 2614672.1382 | 1177389.2425
76 | 2614611.8419 | 1177432.2179
77 | 2614525.2267 | 1177359.3225
78 | 2614616.4278 | 1177327.6868
79 | 2614674.3566 | 1177376.0119
80 | 2614689.0111 | 1177392.1629
81 | 2614630.343 | 1177431.7292
82 | 2614612.8434 | 1177455.5518
83 | 2614598.2476 | 1177432.5991
84 | 2614463.2724 | 1177423.1456
85 | 2614474.677 | 1177429.5743
86 | 2614449.6623 | 1177415.4737
87 | 2614448.1419 | 1177418.0474
88 | 2614450.7378 | 1177413.6533
89 | 2614441.6291 | 1177429.0725
90 | 2614453.3634 | 1177409.2096
91 | 2614428.668 | 1177425.7589
92 | 2614434.8158 | 1177441.1822
93 | 2614456.31 | 1177403.4528
94 | 2614414.0684 | 1177422.0265
95 | 2614413.2963 | 1177479.4303
96 | 2614458.4499 | 1177398.8744
97 | 2614389.0404 | 1177549.9322
98 | 2614388.7893 | 1177554.0376
99 | 2614395.6685 | 1177514.2392
100 | 2614389.0253 | 1177569.8073
101 | 2614411.7188 | 1177522.8184
102 | 2614338.8758 | 1177515.271
103 | 2614389.5497 | 1177572.5483
104 | 2614441.8822 | 1177521.0533
105 | 2614390.4508 | 1177577.2584
106 | 2614396.2013 | 1177600.5386
107 | 2614443.1027 | 1177576.0954
108 | 2614542.7879 | 1177440.6397
109 | 2614551.9726 | 1177435.1062
110 | 2614539.6347 | 1177442.9268
111 | 2614573.8632 | 1177433.2829
112 | 2614525.8259 | 1177452.9426
113 | 2614575.0036 | 1177433.2509
114 | 2614540.5986 | 1177471.8022
115 | 2614396.2512 | 1177600.7207
116 | 2614446.8432 | 1177579.6896
117 | 2614449.0758 | 1177581.835
118 | 2614630.0018 | 1177418.7329
119 | 2614445.7722 | 1177367.9401
120 | 2614696.5672 | 1177452.0198
121 | 2614616.2365 | 1177323.9802
122 | 2614409.1729 | 1177420.775
123 | 2614511.3888 | 1177317.6388
124 | 2614520.608 | 1177322.5524
125 | 2614497.3305 | 1177313.5362
126 | 2614515.2323 | 1177295.5368
127 | 2614520.702 | 1177321.5744
128 | 2614354.1302 | 1177266.1877
129 | 2614356.722 | 1177241.2738
130 | 2614392.4408 | 1177247.2587
131 | 2614403.0151 | 1177176.2676
132 | 2614418.9802 | 1177179.0017
133 | 2614390.5103 | 1177174.1261
134 | 2614440.8386 | 1177182.745
135 | 2614364.9317 | 1177169.7458
136 | 2614361.2815 | 1177203.9323
137 | 2614389.0395 | 1177209.0513
138 | 2614426.9981 | 1177153.7748
139 | 2614400.978 | 1177211.253
140 | 2614615.993 | 1177319.262
141 | 2614619.2989 | 1177305.2417
142 | 2614395.2206 | 1177247.7245
143 | 2614406.9357 | 1177248.1766
144 | 2614397.8945 | 1177230.7859
145 | 2614412.3657 | 1177213.3548
146 | 2614421.3647 | 1177250.0993
147 | 2614466.4671 | 1177223.3403
148 | 2614470.6289 | 1177224.1084
149 | 2614449.6003 | 1177220.2272
150 | 2614485.4046 | 1177226.8356
151 | 2614431.0606 | 1177216.8053
152 | 2614489.8236 | 1177227.7481
153 | 2614502.0241 | 1177230.2772
154 | 2614519.5444 | 1177233.9091
155 | 2614511.5299 | 1177284.4556
156 | 2614524.8642 | 1177297.2387
157 | 2614524.9652 | 1177296.5608
158 | 2614476.631 | 1177303.3813
159 | 2614480.2268 | 1177279.3665
160 | 2614469.1182 | 1177303.8523

## line_std_types
| c_nf_per_km | r_ohm_per_km | x_ohm_per_km | max_i_ka | type | q_mm2 | alpha | voltage_rating
NAYY 4x50 SE | 210 | 0.642 | 0.083 | 0.142 | cs | 50 | 0.00403 | LV
NAYY 4x120 SE | 264 | 0.225 | 0.08 | 0.242 | cs | 120 | 0.00403 | LV
NAYY 4x150 SE | 261 | 0.208 | 0.08 | 0.27 | cs | 150 | 0.00403 | LV
NA2XS2Y 1x95 RM/25 12/20 kV | 216 | 0.313 | 0.132 | 0.252 | cs | 95 | 0.00403 | MV
NA2XS2Y 1x185 RM/25 12/20 kV | 273 | 0.161 | 0.117 | 0.362 | cs | 185 | 0.00403 | MV
NA2XS2Y 1x240 RM/25 12/20 kV | 304 | 0.122 | 0.112 | 0.421 | cs | 240 | 0.00403 | MV
NA2XS2Y 1x95 RM/25 6/10 kV | 315 | 0.313 | 0.123 | 0.249 | cs | 95 | 0.00403 | MV
NA2XS2Y 1x185 RM/25 6/10 kV | 406 | 0.161 | 0.11 | 0.358 | cs | 185 | 0.00403 | MV
NA2XS2Y 1x240 RM/25 6/10 kV | 456 | 0.122 | 0.105 | 0.416 | cs | 240 | 0.00403 | MV
NA2XS2Y 1x150 RM/25 12/20 kV | 250 | 0.206 | 0.116 | 0.319 | cs | 150 | 0.00403 | MV
NA2XS2Y 1x120 RM/25 12/20 kV | 230 | 0.253 | 0.119 | 0.283 | cs | 120 | 0.00403 | MV
NA2XS2Y 1x70 RM/25 12/20 kV | 190 | 0.443 | 0.132 | 0.22 | cs | 70 | 0.00403 | MV
NA2XS2Y 1x150 RM/25 6/10 kV | 360 | 0.206 | 0.11 | 0.315 | cs | 150 | 0.00403 | MV
NA2XS2Y 1x120 RM/25 6/10 kV | 340 | 0.253 | 0.113 | 0.28 | cs | 120 | 0.00403 | MV
NA2XS2Y 1x70 RM/25 6/10 kV | 280 | 0.443 | 0.123 | 0.217 | cs | 70 | 0.00403 | MV
N2XS(FL)2Y 1x120 RM/35 64/110 kV | 112 | 0.153 | 0.166 | 0.366 | cs | 120 | 0.00393 | HV
N2XS(FL)2Y 1x185 RM/35 64/110 kV | 125 | 0.099 | 0.156 | 0.457 | cs | 185 | 0.00393 | HV
N2XS(FL)2Y 1x240 RM/35 64/110 kV | 135 | 0.075 | 0.149 | 0.526 | cs | 240 | 0.00393 | HV
N2XS(FL)2Y 1x300 RM/35 64/110 kV | 144 | 0.06 | 0.144 | 0.588 | cs | 300 | 0.00393 | HV
15-AL1/3-ST1A 0.4 | 11 | 1.8769 | 0.35 | 0.105 | ol | 16 | 0.00403 | LV
24-AL1/4-ST1A 0.4 | 11.25 | 1.2012 | 0.335 | 0.14 | ol | 24 | 0.00403 | LV
48-AL1/8-ST1A 0.4 | 12.2 | 0.5939 | 0.3 | 0.21 | ol | 48 | 0.00403 | LV
94-AL1/15-ST1A 0.4 | 13.2 | 0.306 | 0.29 | 0.35 | ol | 94 | 0.00403 | LV
34-AL1/6-ST1A 10.0 | 9.7 | 0.8342 | 0.36 | 0.17 | ol | 34 | 0.00403 | MV
48-AL1/8-ST1A 10.0 | 10.1 | 0.5939 | 0.35 | 0.21 | ol | 48 | 0.00403 | MV
70-AL1/11-ST1A 10.0 | 10.4 | 0.4132 | 0.339 | 0.29 | ol | 70 | 0.00403 | MV
94-AL1/15-ST1A 10.0 | 10.75 | 0.306 | 0.33 | 0.35 | ol | 94 | 0.00403 | MV
122-AL1/20-ST1A 10.0 | 11.1 | 0.2376 | 0.323 | 0.41 | ol | 122 | 0.00403 | MV
149-AL1/24-ST1A 10.0 | 11.25 | 0.194 | 0.315 | 0.47 | ol | 149 | 0.00403 | MV
34-AL1/6-ST1A 20.0 | 9.15 | 0.8342 | 0.382 | 0.17 | ol | 34 | 0.00403 | MV
48-AL1/8-ST1A 20.0 | 9.5 | 0.5939 | 0.372 | 0.21 | ol | 48 | 0.00403 | MV
70-AL1/11-ST1A 20.0 | 9.7 | 0.4132 | 0.36 | 0.29 | ol | 70 | 0.00403 | MV
94-AL1/15-ST1A 20.0 | 10 | 0.306 | 0.35 | 0.35 | ol | 94 | 0.00403 | MV
122-AL1/20-ST1A 20.0 | 10.3 | 0.2376 | 0.344 | 0.41 | ol | 122 | 0.00403 | MV
149-AL1/24-ST1A 20.0 | 10.5 | 0.194 | 0.337 | 0.47 | ol | 149 | 0.00403 | MV
184-AL1/30-ST1A 20.0 | 10.75 | 0.1571 | 0.33 | 0.535 | ol | 184 | 0.00403 | MV
243-AL1/39-ST1A 20.0 | 11 | 0.1188 | 0.32 | 0.645 | ol | 243 | 0.00403 | MV
48-AL1/8-ST1A 110.0 | 8 | 0.5939 | 0.46 | 0.21 | ol | 48 | 0.00403 | HV
70-AL1/11-ST1A 110.0 | 8.4 | 0.4132 | 0.45 | 0.29 | ol | 70 | 0.00403 | HV
94-AL1/15-ST1A 110.0 | 8.65 | 0.306 | 0.44 | 0.35 | ol | 94 | 0.00403 | HV
122-AL1/20-ST1A 110.0 | 8.5 | 0.2376 | 0.43 | 0.41 | ol | 122 | 0.00403 | HV
149-AL1/24-ST1A 110.0 | 8.75 | 0.194 | 0.41 | 0.47 | ol | 149 | 0.00403 | HV
184-AL1/30-ST1A 110.0 | 8.8 | 0.1571 | 0.4 | 0.535 | ol | 184 | 0.00403 | HV
243-AL1/39-ST1A 110.0 | 9 | 0.1188 | 0.39 | 0.645 | ol | 243 | 0.00403 | HV
305-AL1/39-ST1A 110.0 | 9.2 | 0.0949 | 0.38 | 0.74 | ol | 305 | 0.00403 | HV
490-AL1/64-ST1A 110.0 | 9.75 | 0.059 | 0.37 | 0.96 | ol | 490 | 0.00403 | HV
679-AL1/86-ST1A 110.0 | 9.95 | 0.042 | 0.36 | 1.15 | ol | 679 | 0.00403 | HV
490-AL1/64-ST1A 220.0 | 10 | 0.059 | 0.285 | 0.96 | ol | 490 | 0.00403 | HV
679-AL1/86-ST1A 220.0 | 11.7 | 0.042 | 0.275 | 1.15 | ol | 679 | 0.00403 | HV
490-AL1/64-ST1A 380.0 | 11 | 0.059 | 0.253 | 0.96 | ol | 490 | 0.00403 | HV
679-AL1/86-ST1A 380.0 | 14.6 | 0.042 | 0.25 | 1.15 | ol | 679 | 0.00403 | HV

## trafo_std_types
| i0_percent | pfe_kw | vkr_percent | sn_mva | vn_lv_kv | vn_hv_kv | vk_percent | shift_degree | vector_group | tap_side | tap_neutral | tap_min | tap_max | tap_step_degree | tap_step_percent | tap_phase_shifter
160 MVA 380/110 kV | 0.06 | 60 | 0.25 | 160 | 110 | 380 | 12.2 | 0 | Yy0 | hv | 0 | -9 | 9 | 0 | 1.5 | FALSE
100 MVA 220/110 kV | 0.06 | 55 | 0.26 | 100 | 110 | 220 | 12 | 0 | Yy0 | hv | 0 | -9 | 9 | 0 | 1.5 | FALSE
63 MVA 110/20 kV | 0.04 | 22 | 0.32 | 63 | 20 | 110 | 18 | 150 | YNd5 | hv | 0 | -9 | 9 | 0 | 1.5 | FALSE
40 MVA 110/20 kV | 0.05 | 18 | 0.34 | 40 | 20 | 110 | 16.2 | 150 | YNd5 | hv | 0 | -9 | 9 | 0 | 1.5 | FALSE
25 MVA 110/20 kV | 0.07 | 14 | 0.41 | 25 | 20 | 110 | 12 | 150 | YNd5 | hv | 0 | -9 | 9 | 0 | 1.5 | FALSE
63 MVA 110/10 kV | 0.04 | 22 | 0.32 | 63 | 10 | 110 | 18 | 150 | YNd5 | hv | 0 | -9 | 9 | 0 | 1.5 | FALSE
40 MVA 110/10 kV | 0.05 | 18 | 0.34 | 40 | 10 | 110 | 16.2 | 150 | YNd5 | hv | 0 | -9 | 9 | 0 | 1.5 | FALSE
25 MVA 110/10 kV | 0.07 | 14 | 0.41 | 25 | 10 | 110 | 12 | 150 | YNd5 | hv | 0 | -9 | 9 | 0 | 1.5 | FALSE
0.25 MVA 20/0.4 kV | 0.32 | 0.8 | 1.44 | 0.25 | 0.4 | 20 | 6 | 150 | Yzn5 | hv | 0 | -2 | 2 | 0 | 2.5 | FALSE
0.4 MVA 20/0.4 kV | 0.3375 | 1.35 | 1.425 | 0.4 | 0.4 | 20 | 6 | 150 | Dyn5 | hv | 0 | -2 | 2 | 0 | 2.5 | FALSE
0.63 MVA 20/0.4 kV | 0.2619 | 1.65 | 1.206 | 0.63 | 0.4 | 20 | 6 | 150 | Dyn5 | hv | 0 | -2 | 2 | 0 | 2.5 | FALSE
0.25 MVA 10/0.4 kV | 0.24 | 0.6 | 1.2 | 0.25 | 0.4 | 10 | 4 | 150 | Dyn5 | hv | 0 | -2 | 2 | 0 | 2.5 | FALSE
0.4 MVA 10/0.4 kV | 0.2375 | 0.95 | 1.325 | 0.4 | 0.4 | 10 | 4 | 150 | Dyn5 | hv | 0 | -2 | 2 | 0 | 2.5 | FALSE
0.63 MVA 10/0.4 kV | 0.1873 | 1.18 | 1.0794 | 0.63 | 0.4 | 10 | 4 | 150 | Dyn5 | hv | 0 | -2 | 2 | 0 | 2.5 | FALSE

## trafo3w_std_types
| sn_hv_mva | sn_mv_mva | sn_lv_mva | vn_hv_kv | vn_mv_kv | vn_lv_kv | vk_hv_percent | vk_mv_percent | vk_lv_percent | vkr_hv_percent | vkr_mv_percent | vkr_lv_percent | pfe_kw | i0_percent | shift_mv_degree | shift_lv_degree | vector_group | tap_side | tap_neutral | tap_min | tap_max | tap_step_percent
63/25/38 MVA 110/20/10 kV | 63 | 25 | 38 | 110 | 20 | 10 | 10.4 | 10.4 | 10.4 | 0.28 | 0.32 | 0.35 | 35 | 0.89 | 0 | 0 | YN0yn0yn0 | hv | 0 | -10 | 10 | 1.2
63/25/38 MVA 110/10/10 kV | 63 | 25 | 38 | 110 | 10 | 10 | 10.4 | 10.4 | 10.4 | 0.28 | 0.32 | 0.35 | 35 | 0.89 | 0 | 0 | YN0yn0yn0 | hv | 0 | -10 | 10 | 1.2

## fuse_std_types
| fuse_type | i_rated_a | t_avg | t_min | t_total | x_avg | x_min | x_total
HV 100A | HV 100A | 100 | 0 | [10.0, 3.64, 0.854, 0.281, 0.1, 0.0531, 0.022, 0.01] | [10.0, 4.267, 1.21, 0.403, 0.1, 0.058, 0.022, 0.01] | 0 | [300.0, 350.0, 450.0, 550.0, 700.0, 850.0, 1200.0, 1752.0] | [600.0, 700.0, 900.0, 1150.0, 1665.0, 2000.0, 3000.0, 4313.0]
HV 10A | HV 10A | 10 | 0 | [10.0, 1675.0, 0.344, 0.156, 0.1, 0.0417, 0.0171, 0.01] | [10.0, 1.3, 0.3, 0.155, 0.1, 0.0555, 0.023, 0.01] | 0 | [30.0, 32.0, 35.0, 37.0, 39.0, 50.0, 70.0, 88.0] | [60.0, 70.0, 80.0, 87.0, 94.0, 110.0, 150.0, 216.0]
HV 125A | HV 125A | 125 | 0 | [10.0, 1.82, 0.344, 0.1, 0.0467, 0.0269, 0.01] | [10.0, 2.478, 0.426, 0.1, 0.0427, 0.0211, 0.01] | 0 | [375.0, 500.0, 700.0, 925.0, 1200.0, 1500.0, 2341.0] | [750.0, 1000.0, 1500.0, 2200.0, 3000.0, 4000.0, 5765.0]
HV 160A | HV 160A | 160 | 0 | [10.0, 4.15, 1.03, 0.198, 0.1, 0.051, 0.0172, 0.01] | [10.0, 2.3, 0.734, 0.274, 0.1, 0.046, 0.0177, 0.01] | 0 | [480.0, 550.0, 700.0, 1000.0, 1260.0, 1600.0, 2500.0, 3227.0] | [960.0, 1300.0, 1700.0, 2200.0, 2996.0, 4000.0, 6000.0, 7946.0]
HV 16A | HV 16A | 16 | 0 | [10.0, 0.352, 0.164, 0.1, 0.0649, 0.0342, 0.01] | [10.0, 2.34, 0.722, 0.181, 0.1, 0.055, 0.0296, 0.01] | 0 | [48.0, 60.0, 65.0, 71.0, 80.0, 100.0, 162.0] | [96.0, 110.0, 125.0, 150.0, 168.0, 200.0, 250.0, 398.0]
HV 200A | HV 200A | 200 | 0 | [10.0, 4.267, 1.21, 0.403, 0.1, 0.058, 0.022, 0.01] | [10.0, 3.73, 1.654, 0.328, 0.1, 0.0531, 0.019, 0.01] | 0 | [600.0, 700.0, 900.0, 1150.0, 1665.0, 2000.0, 3000.0, 4313.0] | [1200.0, 1500.0, 1800.0, 2700.0, 3960.0, 5000.0, 7500.0, 10620.0]
HV 20A | HV 20A | 20 | 0 | [10.0, 1.3, 0.3, 0.155, 0.1, 0.0555, 0.023, 0.01] | [10.0, 1.3, 0.161, 0.1, 0.0611, 0.0399, 0.0141, 0.01] | 0 | [60.0, 70.0, 80.0, 87.0, 94.0, 110.0, 150.0, 216.0] | [120.0, 150.0, 200.0, 223.0, 260.0, 300.0, 450.0, 532.0]
HV 25A | HV 25A | 25 | 0 | [10.0, 2.512, 0.833, 0.299, 0.1, 0.0372, 0.0223, 0.01] | [10.0, 3.125, 0.597, 0.198, 0.1, 0.0378, 0.022, 0.01] | 0 | [75.0, 82.0, 90.0, 100.0, 124.0, 170.0, 200.0, 289.0] | [150.0, 170.0, 210.0, 250.0, 294.0, 400.0, 500.0, 711.0]
HV 31.5A | HV 31.5A | 31.5 | 0 | [10.0, 2.34, 0.722, 0.181, 0.1, 0.055, 0.0296, 0.01] | [10.0, 2.84, 0.368, 0.164, 0.1, 0.0621, 0.0378, 0.0195, 0.01] | 0 | [95.0, 110.0, 125.0, 150.0, 165.0, 200.0, 250.0, 390.0] | [189.0, 220.0, 300.0, 350.0, 393.0, 450.0, 530.0, 700.0, 960.0]
HV 40A | HV 40A | 40 | 0 | [10.0, 1.3, 0.161, 0.1, 0.0611, 0.0399, 0.0141, 0.01] | [10.0, 2.05, 0.369, 0.198, 0.1, 0.051, 0.0298, 0.01] | 0 | [120.0, 150.0, 200.0, 223.0, 260.0, 300.0, 450.0, 532.0] | [240.0, 300.0, 400.0, 450.0, 530.0, 650.0, 800.0, 1311.0]
HV 50A | HV 50A | 50 | 0 | [10.0, 3.215, 0.597, 0.198, 0.1, 0.0378, 0.022, 0.01] | [10.0, 3.64, 0.854, 0.281, 0.1, 0.0531, 0.022, 0.01] | 0 | [150.0, 170.0, 210.0, 250.0, 294.0, 400.0, 500.0, 711.0] | [300.0, 350.0, 450.0, 550.0, 700.0, 850.0, 1200.0, 1752.0]
HV 6.3A | HV 6.3A | 6.3 | 0 | [10.0, 1.39, 0.344, 0.168, 0.1, 0.056, 0.0263, 0.01] | [10.0, 1.711, 0.516, 0.198, 0.1, 0.0634, 0.0303, 0.01] | 0 | [19.0, 19.5, 20.4, 20.8, 22.0, 25.0, 32.0, 48.0] | [38.0, 40.0, 43.0, 48.0, 53.0, 60.0, 75.0, 118.0]
HV 63A | HV 63A | 63 | 0 | [10.0, 2.84, 0.368, 0.164, 0.1, 0.0621, 0.0378, 0.0195, 0.01] | [10.0, 1.82, 0.344, 0.1, 0.0467, 0.0269, 0.01] | 0 | [189.0, 220.0, 300.0, 350.0, 393.0, 450.0, 530.0, 700.0, 961.0] | [378.0, 500.0, 700.0, 934.0, 1200.0, 1500.0, 2366.0]
HV 80A | HV 80A | 80 | 0 | [10.0, 2.05, 0.369, 0.198, 0.1, 0.051, 0.0298, 0.01] | [10.0, 4.15, 1.03, 0.198, 0.1, 0.051, 0.0172, 0.01] | 0 | [240.0, 300.0, 400.0, 450.0, 530.0, 650.0, 800.0, 1311.0] | [480.0, 550.0, 700.0, 1000.0, 1260.0, 1600.0, 2500.0, 3227.0]
Siemens NH-1-100 | Siemens NH-1-100 | 100 | [5400.0, 2000.0, 400.0, 20.0, 1.0, 0.2, 0.012, 0.004] | 0 | 0 | [150.0, 190.0, 250.0, 430.0, 900.0, 1250.0, 2700.0, 3600.0] | 0 | 0
Siemens NH-1-125 | Siemens NH-1-125 | 125 | [4800.0, 120.0, 7.0, 0.1, 0.004] | 0 | 0 | [180.0, 400.0, 740.0, 2000.0, 4250.0] | 0 | 0
Siemens NH-1-16 | Siemens NH-1-16 | 16 | [4000.0, 400.0, 2.0, 0.1, 0.04, 0.01] | 0 | 0 | [26.0, 35.0, 75.0, 150.0, 200.0, 300.0] | 0 | 0
Siemens NH-1-160 | Siemens NH-1-160 | 160 | [4800.0, 120.0, 7.0, 0.1, 0.004] | 0 | 0 | [210.0, 500.0, 900.0, 2300.0, 5000.0] | 0 | 0
Siemens NH-1-25 | Siemens NH-1-25 | 25 | [4000.0, 1000.0, 10.0, 0.2, 0.02, 0.01] | 0 | 0 | [40.0, 50.0, 100.0, 210.0, 400.0, 500.0] | 0 | 0
Siemens NH-1-50 | Siemens NH-1-50 | 50 | [4000.0, 40.0, 4.0, 1.0, 0.02, 0.01] | 0 | 0 | [86.0, 200.0, 300.0, 400.0, 1000.0, 1280.0] | 0 | 0
Siemens NH-1-63 | Siemens NH-1-63 | 63 | [4000.0, 100.0, 10.0, 2.0, 0.04, 0.01] | 0 | 0 | [100.0, 200.0, 300.0, 400.0, 1000.0, 1500.0] | 0 | 0
Siemens NH-1-80 | Siemens NH-1-80 | 80 | [4800.0, 120.0, 7.0, 0.1, 0.01] | 0 | 0 | [150.58, 250.0, 450.0, 1150.0, 2470.0] | 0 | 0
Siemens NH-2-1000 | Siemens NH-2-1000 | 1000 | [4800.0, 120.0, 7.0, 0.1, 0.004] | 0 | 0 | [1900.0, 3500.0, 8400.0, 24000.0, 52000.0] | 0 | 0
Siemens NH-2-200 | Siemens NH-2-200 | 200 | [4800.0, 120.0, 7.0, 0.1, 0.004] | 0 | 0 | [280.0, 650.0, 1200.0, 3000.0, 7000.0] | 0 | 0
Siemens NH-2-224 | Siemens NH-2-224 | 224 | [4800.0, 120.0, 7.0, 0.2, 0.04, 0.004] | 0 | 0 | [400.0, 750.0, 1453.0, 3025.0, 4315.0, 7600.0] | 0 | 0
Siemens NH-2-250 | Siemens NH-2-250 | 250 | [4800.0, 120.0, 7.0, 0.1, 0.004] | 0 | 0 | [450.0, 800.0, 1650.0, 4000.0, 8500.0] | 0 | 0
Siemens NH-2-315 | Siemens NH-2-315 | 315 | [4800.0, 120.0, 7.0, 0.1, 0.004] | 0 | 0 | [550.0, 920.0, 1900.0, 5000.0, 11000.0] | 0 | 0
Siemens NH-2-355 | Siemens NH-2-355 | 355 | [4800.0, 120.0, 6.0, 0.1, 0.004] | 0 | 0 | [650.0, 1116.27, 2350.0, 5840.0, 12790.0] | 0 | 0
Siemens NH-2-400 | Siemens NH-2-400 | 400 | [4800.0, 120.0, 7.0, 0.1, 0.004] | 0 | 0 | [720.0, 1350.0, 2800.0, 6500.0, 15000.0] | 0 | 0
Siemens NH-2-425 | Siemens NH-2-425 | 425 | [4800.0, 120.0, 7.0, 0.1, 0.004] | 0 | 0 | [850.0, 1500.0, 3050.0, 7500.0, 16500.0] | 0 | 0
Siemens NH-2-630 | Siemens NH-2-630 | 630 | [4800.0, 120.0, 7.0, 0.1, 0.004] | 0 | 0 | [1200.0, 2000.0, 4800.0, 12000.0, 26000.0] | 0 | 0

## dtypes
| element | column | dtype
0 | bus | name | object
1 | bus | vn_kv | float64
2 | bus | type | object
3 | bus | zone | object
4 | bus | in_service | bool
5 | load | name | object
6 | load | bus | uint32
7 | load | p_mw | float64
8 | load | q_mvar | float64
9 | load | const_z_percent | float64
10 | load | const_i_percent | float64
11 | load | sn_mva | float64
12 | load | scaling | float64
13 | load | in_service | bool
14 | load | type | object
15 | ext_grid | name | object
16 | ext_grid | bus | uint32
17 | ext_grid | vm_pu | float64
18 | ext_grid | va_degree | float64
19 | ext_grid | slack_weight | float64
20 | ext_grid | in_service | bool
21 | line | name | object
22 | line | std_type | object
23 | line | from_bus | uint32
24 | line | to_bus | uint32
25 | line | length_km | float64
26 | line | r_ohm_per_km | float64
27 | line | x_ohm_per_km | float64
28 | line | c_nf_per_km | float64
29 | line | g_us_per_km | float64
30 | line | max_i_ka | float64
31 | line | df | float64
32 | line | parallel | uint32
33 | line | type | object
34 | line | in_service | bool
35 | trafo | name | object
36 | trafo | std_type | object
37 | trafo | hv_bus | uint32
38 | trafo | lv_bus | uint32
39 | trafo | sn_mva | float64
40 | trafo | vn_hv_kv | float64
41 | trafo | vn_lv_kv | float64
42 | trafo | vk_percent | float64
43 | trafo | vkr_percent | float64
44 | trafo | pfe_kw | float64
45 | trafo | i0_percent | float64
46 | trafo | shift_degree | float64
47 | trafo | tap_side | object
48 | trafo | tap_neutral | int32
49 | trafo | tap_min | int32
50 | trafo | tap_max | int32
51 | trafo | tap_step_percent | float64
52 | trafo | tap_step_degree | float64
53 | trafo | tap_pos | int32
54 | trafo | tap_phase_shifter | bool
55 | trafo | parallel | uint32
56 | trafo | df | float64
57 | trafo | in_service | bool
58 | line_geodata | coords | object
59 | bus_geodata | x | float64
60 | bus_geodata | y | float64
61 | bus_geodata | coords | object

## parameters
| version | format_version | converged | OPF_converged | name | f_hz | sn_mva
0 | 2.14.6 | 2.14.0 | FALSE | FALSE |  | 50 | 1