## bus
| name | vn_kv | type | zone | in_service
0 | bus_LV_942-51_0_3_node_0 | 0.4 | n |  | TRUE
1 | bus_LV_942-51_0_3_node_1 | 0.4 | n |  | TRUE
2 | bus_LV_942-51_0_3_node_2 | 0.4 | n |  | TRUE
3 | bus_LV_942-51_0_3_node_3 | 0.4 | n |  | TRUE
4 | bus_LV_942-51_0_3_node_4 | 0.4 | n |  | TRUE
5 | bus_LV_942-51_0_3_node_8 | 0.4 | n |  | TRUE
6 | bus_LV_942-51_0_3_node_23 | 0.4 | n |  | TRUE
7 | bus_LV_942-51_0_3_node_73 | 0.4 | n |  | TRUE
8 | bus_LV_942-51_0_3_node_6 | 0.4 | n |  | TRUE
9 | bus_LV_942-51_0_3_node_13 | 0.4 | n |  | TRUE
10 | bus_LV_942-51_0_3_node_25 | 0.4 | n |  | TRUE
11 | bus_LV_942-51_0_3_node_5 | 0.4 | n |  | TRUE
12 | bus_LV_942-51_0_3_node_7 | 0.4 | n |  | TRUE
13 | bus_LV_942-51_0_3_node_9 | 0.4 | n |  | TRUE
14 | bus_LV_942-51_0_3_node_10 | 0.4 | n |  | TRUE
15 | bus_LV_942-51_0_3_node_15 | 0.4 | n |  | TRUE
16 | bus_LV_942-51_0_3_node_72 | 0.4 | n |  | TRUE
17 | bus_LV_942-51_0_3_node_14 | 0.4 | n |  | TRUE
18 | bus_LV_942-51_0_3_node_44 | 0.4 | n |  | TRUE
19 | bus_LV_942-51_0_3_node_11 | 0.4 | n |  | TRUE
20 | bus_LV_942-51_0_3_node_12 | 0.4 | n |  | TRUE
21 | bus_LV_942-51_0_3_node_16 | 0.4 | n |  | TRUE
22 | bus_LV_942-51_0_3_node_17 | 0.4 | n |  | TRUE
23 | bus_LV_942-51_0_3_node_19 | 0.4 | n |  | TRUE
24 | bus_LV_942-51_0_3_node_24 | 0.4 | n |  | TRUE
25 | bus_LV_942-51_0_3_node_20 | 0.4 | n |  | TRUE
26 | bus_LV_942-51_0_3_node_21 | 0.4 | n |  | TRUE
27 | bus_LV_942-51_0_3_node_22 | 0.4 | n |  | TRUE
28 | bus_LV_942-51_0_3_node_26 | 0.4 | n |  | TRUE
29 | bus_LV_942-51_0_3_node_27 | 0.4 | n |  | TRUE
30 | bus_LV_942-51_0_3_node_28 | 0.4 | n |  | TRUE
31 | bus_LV_942-51_0_3_node_29 | 0.4 | n |  | TRUE
32 | bus_LV_942-51_0_3_node_30 | 0.4 | n |  | TRUE
33 | bus_LV_942-51_0_3_node_45 | 0.4 | n |  | TRUE
34 | bus_LV_942-51_0_3_node_46 | 0.4 | n |  | TRUE
35 | bus_LV_942-51_0_3_node_38 | 0.4 | n |  | TRUE
36 | bus_LV_942-51_0_3_node_36 | 0.4 | n |  | TRUE
37 | bus_LV_942-51_0_3_node_60 | 0.4 | n |  | TRUE
38 | bus_LV_942-51_0_3_node_51 | 0.4 | n |  | TRUE
39 | bus_LV_942-51_0_3_node_31 | 0.4 | n |  | TRUE
40 | bus_LV_942-51_0_3_node_32 | 0.4 | n |  | TRUE
41 | bus_LV_942-51_0_3_node_33 | 0.4 | n |  | TRUE
42 | bus_LV_942-51_0_3_node_34 | 0.4 | n |  | TRUE
43 | bus_LV_942-51_0_3_node_35 | 0.4 | n |  | TRUE
44 | bus_LV_942-51_0_3_node_47 | 0.4 | n |  | TRUE
45 | bus_LV_942-51_0_3_node_61 | 0.4 | n |  | TRUE
46 | bus_LV_942-51_0_3_node_52 | 0.4 | n |  | TRUE
47 | bus_LV_942-51_0_3_node_39 | 0.4 | n |  | TRUE
48 | bus_LV_942-51_0_3_node_40 | 0.4 | n |  | TRUE
49 | bus_LV_942-51_0_3_node_41 | 0.4 | n |  | TRUE
50 | bus_LV_942-51_0_3_node_85 | 0.4 | n |  | TRUE
51 | bus_LV_942-51_0_3_node_42 | 0.4 | n |  | TRUE
52 | bus_LV_942-51_0_3_node_43 | 0.4 | n |  | TRUE
53 | bus_LV_942-51_0_3_node_65 | 0.4 | n |  | TRUE
54 | bus_LV_942-51_0_3_node_62 | 0.4 | n |  | TRUE
55 | bus_LV_942-51_0_3_node_78 | 0.4 | n |  | TRUE
56 | bus_LV_942-51_0_3_node_63 | 0.4 | n |  | TRUE
57 | bus_LV_942-51_0_3_node_50 | 0.4 | n |  | TRUE
58 | bus_LV_942-51_0_3_node_48 | 0.4 | n |  | TRUE
59 | bus_LV_942-51_0_3_node_49 | 0.4 | n |  | TRUE
60 | bus_LV_942-51_0_3_node_54 | 0.4 | n |  | TRUE
61 | bus_LV_942-51_0_3_node_75 | 0.4 | n |  | TRUE
62 | bus_LV_942-51_0_3_node_74 | 0.4 | n |  | TRUE
63 | bus_LV_942-51_0_3_node_83 | 0.4 | n |  | TRUE
64 | bus_LV_942-51_0_3_node_55 | 0.4 | n |  | TRUE
65 | bus_LV_942-51_0_3_node_56 | 0.4 | n |  | TRUE
66 | bus_LV_942-51_0_3_node_57 | 0.4 | n |  | TRUE
67 | bus_LV_942-51_0_3_node_58 | 0.4 | n |  | TRUE
68 | bus_LV_942-51_0_3_node_59 | 0.4 | n |  | TRUE
69 | bus_LV_942-51_0_3_node_68 | 0.4 | n |  | TRUE
70 | bus_LV_942-51_0_3_node_70 | 0.4 | n |  | TRUE
71 | bus_LV_942-51_0_3_node_69 | 0.4 | n |  | TRUE
72 | bus_LV_942-51_0_3_node_71 | 0.4 | n |  | TRUE
73 | bus_LV_942-51_0_3_node_64 | 0.4 | n |  | TRUE
74 | bus_LV_942-51_0_3_node_66 | 0.4 | n |  | TRUE
75 | bus_LV_942-51_0_3_node_67 | 0.4 | n |  | TRUE
76 | bus_LV_942-51_0_3_node_79 | 0.4 | n |  | TRUE
77 | bus_LV_942-51_0_3_node_76 | 0.4 | n |  | TRUE
78 | bus_LV_942-51_0_3_node_77 | 0.4 | n |  | TRUE
79 | bus_LV_942-51_0_3_node_81 | 0.4 | n |  | TRUE
80 | bus_LV_942-51_0_3_node_80 | 0.4 | n |  | TRUE
81 | bus_LV_942-51_0_3_node_84 | 0.4 | n |  | TRUE
82 | bus_LV_942-51_0_3_node_82 | 0.4 | n |  | TRUE
83 | bus_MV_208_1_node_133 | 20 | n |  | TRUE

## load
| name | bus | p_mw | q_mvar | const_z_percent | const_i_percent | sn_mva | scaling | in_service | type
0 | LV_942-51_0_3_load_0 | 0 | 0.0067902 | 0.0017018 | 0 | 0 |  | 1 | TRUE | wye
1 | LV_942-51_0_3_load_1 | 1 | 0.003621 | 0.00090751 | 0 | 0 |  | 1 | TRUE | wye
2 | LV_942-51_0_3_load_2 | 2 | 0.0032724 | 0.00082013 | 0 | 0 |  | 1 | TRUE | wye
3 | LV_942-51_0_3_load_4 | 4 | 0.0033325 | 0.0008352 | 0 | 0 |  | 1 | TRUE | wye
4 | LV_942-51_0_3_load_8 | 5 | 0.0017164 | 0.00043018 | 0 | 0 |  | 1 | TRUE | wye
5 | LV_942-51_0_3_load_23 | 6 | 0.0071832 | 0.0018003 | 0 | 0 |  | 1 | TRUE | wye
6 | LV_942-51_0_3_load_73 | 7 | 0.0031448 | 0.00078815 | 0 | 0 |  | 1 | TRUE | wye
7 | LV_942-51_0_3_load_6 | 8 | 0.0050071 | 0.0012549 | 0 | 0 |  | 1 | TRUE | wye
8 | LV_942-51_0_3_load_13 | 9 | 0.0041926 | 0.0010508 | 0 | 0 |  | 1 | TRUE | wye
9 | LV_942-51_0_3_load_5 | 11 | 0.0061991 | 0.0015536 | 0 | 0 |  | 1 | TRUE | wye
10 | LV_942-51_0_3_load_9 | 13 | 0.0037964 | 0.00095146 | 0 | 0 |  | 1 | TRUE | wye
11 | LV_942-51_0_3_load_15 | 15 | 0.0089582 | 0.0022451 | 0 | 0 |  | 1 | TRUE | wye
12 | LV_942-51_0_3_load_72 | 16 | 0.0049592 | 0.0012429 | 0 | 0 |  | 1 | TRUE | wye
13 | LV_942-51_0_3_load_14 | 17 | 0.010691 | 0.0026793 | 0 | 0 |  | 1 | TRUE | wye
14 | LV_942-51_0_3_load_44 | 18 | 0.0059407 | 0.0014889 | 0 | 0 |  | 1 | TRUE | wye
15 | LV_942-51_0_3_load_11 | 19 | 0.0072479 | 0.0018165 | 0 | 0 |  | 1 | TRUE | wye
16 | LV_942-51_0_3_load_12 | 20 | 0.0072774 | 0.0018239 | 0 | 0 |  | 1 | TRUE | wye
17 | LV_942-51_0_3_load_16 | 21 | 0.0072477 | 0.0018164 | 0 | 0 |  | 1 | TRUE | wye
18 | LV_942-51_0_3_load_17 | 22 | 0.0029442 | 0.00073789 | 0 | 0 |  | 1 | TRUE | wye
19 | LV_942-51_0_3_load_19 | 23 | 0.0061373 | 0.0015382 | 0 | 0 |  | 1 | TRUE | wye
20 | LV_942-51_0_3_load_24 | 24 | 0.0067657 | 0.0016956 | 0 | 0 |  | 1 | TRUE | wye
21 | LV_942-51_0_3_load_20 | 25 | 0.0072703 | 0.0018221 | 0 | 0 |  | 1 | TRUE | wye
22 | LV_942-51_0_3_load_21 | 26 | 0.0073079 | 0.0018315 | 0 | 0 |  | 1 | TRUE | wye
23 | LV_942-51_0_3_load_22 | 27 | 0.0037665 | 0.00094397 | 0 | 0 |  | 1 | TRUE | wye
24 | LV_942-51_0_3_load_26 | 28 | 0.0011708 | 0.00029343 | 0 | 0 |  | 1 | TRUE | wye
25 | LV_942-51_0_3_load_27 | 29 | 0.0016718 | 0.00041898 | 0 | 0 |  | 1 | TRUE | wye
26 | LV_942-51_0_3_load_28 | 30 | 0.0020615 | 0.00051666 | 0 | 0 |  | 1 | TRUE | wye
27 | LV_942-51_0_3_load_45 | 33 | 0.0018931 | 0.00047446 | 0 | 0 |  | 1 | TRUE | wye
28 | LV_942-51_0_3_load_46 | 34 | 0.0015575 | 0.00039036 | 0 | 0 |  | 1 | TRUE | wye
29 | LV_942-51_0_3_load_38 | 35 | 0.0019207 | 0.00048138 | 0 | 0 |  | 1 | TRUE | wye
30 | LV_942-51_0_3_load_36 | 36 | 0.0027218 | 0.00068215 | 0 | 0 |  | 1 | TRUE | wye
31 | LV_942-51_0_3_load_60 | 37 | 0.0070923 | 0.0017775 | 0 | 0 |  | 1 | TRUE | wye
32 | LV_942-51_0_3_load_51 | 38 | 0.0020779 | 0.00052076 | 0 | 0 |  | 1 | TRUE | wye
33 | LV_942-51_0_3_load_31 | 39 | 0.0024669 | 0.00061827 | 0 | 0 |  | 1 | TRUE | wye
34 | LV_942-51_0_3_load_32 | 40 | 0.0016309 | 0.00040873 | 0 | 0 |  | 1 | TRUE | wye
35 | LV_942-51_0_3_load_33 | 41 | 0.0023487 | 0.00058865 | 0 | 0 |  | 1 | TRUE | wye
36 | LV_942-51_0_3_load_34 | 42 | 0.0028869 | 0.00072352 | 0 | 0 |  | 1 | TRUE | wye
37 | LV_942-51_0_3_load_47 | 44 | 0.0071816 | 0.0017999 | 0 | 0 |  | 1 | TRUE | wye
38 | LV_942-51_0_3_load_61 | 45 | 0.0024922 | 0.0006246 | 0 | 0 |  | 1 | TRUE | wye
39 | LV_942-51_0_3_load_52 | 46 | 0.0023812 | 0.00059677 | 0 | 0 |  | 1 | TRUE | wye
40 | LV_942-51_0_3_load_39 | 47 | 0.0013961 | 0.00034989 | 0 | 0 |  | 1 | TRUE | wye
41 | LV_942-51_0_3_load_40 | 48 | 0.0024545 | 0.00061516 | 0 | 0 |  | 1 | TRUE | wye
42 | LV_942-51_0_3_load_85 | 50 | 0.0022397 | 0.00056132 | 0 | 0 |  | 1 | TRUE | wye
43 | LV_942-51_0_3_load_43 | 52 | 0.0018551 | 0.00046493 | 0 | 0 |  | 1 | TRUE | wye
44 | LV_942-51_0_3_load_65 | 53 | 0.0017076 | 0.00042797 | 0 | 0 |  | 1 | TRUE | wye
45 | LV_942-51_0_3_load_62 | 54 | 0.0047527 | 0.0011911 | 0 | 0 |  | 1 | TRUE | wye
46 | LV_942-51_0_3_load_78 | 55 | 0.0023331 | 0.00058473 | 0 | 0 |  | 1 | TRUE | wye
47 | LV_942-51_0_3_load_63 | 56 | 0.0060341 | 0.0015123 | 0 | 0 |  | 1 | TRUE | wye
48 | LV_942-51_0_3_load_50 | 57 | 0.0027578 | 0.00069117 | 0 | 0 |  | 1 | TRUE | wye
49 | LV_942-51_0_3_load_48 | 58 | 0.0023247 | 0.00058262 | 0 | 0 |  | 1 | TRUE | wye
50 | LV_942-51_0_3_load_49 | 59 | 0.0015673 | 0.00039279 | 0 | 0 |  | 1 | TRUE | wye
51 | LV_942-51_0_3_load_75 | 61 | 0.0019742 | 0.00049479 | 0 | 0 |  | 1 | TRUE | wye
52 | LV_942-51_0_3_load_74 | 62 | 0.0064489 | 0.0016162 | 0 | 0 |  | 1 | TRUE | wye
53 | LV_942-51_0_3_load_83 | 63 | 0.0020339 | 0.00050973 | 0 | 0 |  | 1 | TRUE | wye
54 | LV_942-51_0_3_load_55 | 64 | 0.0037344 | 0.00093592 | 0 | 0 |  | 1 | TRUE | wye
55 | LV_942-51_0_3_load_56 | 65 | 0.0038701 | 0.00096993 | 0 | 0 |  | 1 | TRUE | wye
56 | LV_942-51_0_3_load_57 | 66 | 0.0020417 | 0.0005117 | 0 | 0 |  | 1 | TRUE | wye
57 | LV_942-51_0_3_load_58 | 67 | 0.0020565 | 0.00051541 | 0 | 0 |  | 1 | TRUE | wye
58 | LV_942-51_0_3_load_59 | 68 | 0.0020566 | 0.00051543 | 0 | 0 |  | 1 | TRUE | wye
59 | LV_942-51_0_3_load_68 | 69 | 0.0019454 | 0.00048757 | 0 | 0 |  | 1 | TRUE | wye
60 | LV_942-51_0_3_load_70 | 70 | 0.0020338 | 0.00050972 | 0 | 0 |  | 1 | TRUE | wye
61 | LV_942-51_0_3_load_69 | 71 | 0.001977 | 0.00049548 | 0 | 0 |  | 1 | TRUE | wye
62 | LV_942-51_0_3_load_71 | 72 | 0.0019961 | 0.00050027 | 0 | 0 |  | 1 | TRUE | wye
63 | LV_942-51_0_3_load_64 | 73 | 0.0033444 | 0.00083819 | 0 | 0 |  | 1 | TRUE | wye
64 | LV_942-51_0_3_load_66 | 74 | 0.0035776 | 0.00089664 | 0 | 0 |  | 1 | TRUE | wye
65 | LV_942-51_0_3_load_67 | 75 | 0.0031949 | 0.00080072 | 0 | 0 |  | 1 | TRUE | wye
66 | LV_942-51_0_3_load_79 | 76 | 0.0015376 | 0.00038536 | 0 | 0 |  | 1 | TRUE | wye
67 | LV_942-51_0_3_load_76 | 77 | 0.0014821 | 0.00037146 | 0 | 0 |  | 1 | TRUE | wye
68 | LV_942-51_0_3_load_77 | 78 | 0.0015077 | 0.00037787 | 0 | 0 |  | 1 | TRUE | wye
69 | LV_942-51_0_3_load_81 | 79 | 0.001509 | 0.00037818 | 0 | 0 |  | 1 | TRUE | wye
70 | LV_942-51_0_3_load_80 | 80 | 0.0015404 | 0.00038605 | 0 | 0 |  | 1 | TRUE | wye
71 | LV_942-51_0_3_load_84 | 81 | 0.0014909 | 0.00037366 | 0 | 0 |  | 1 | TRUE | wye
72 | LV_942-51_0_3_load_82 | 82 | 0.0026653 | 0.00066799 | 0 | 0 |  | 1 | TRUE | wye

## ext_grid
| name | bus | vm_pu | va_degree | slack_weight | in_service
0 |  | 74 | 1 | 0 | 1 | TRUE

## line
| name | std_type | from_bus | to_bus | length_km | r_ohm_per_km | x_ohm_per_km | c_nf_per_km | g_us_per_km | max_i_ka | df | parallel | type | in_service
0 | LV_942-51_0_3_line_0 |  | 0 | 1 | 0.0088681 | 0.125 | 0.08 | 261 | 0 | 0.364 | 1 | 1 | cs | TRUE
1 | LV_942-51_0_3_line_1 |  | 0 | 2 | 0.0063948 | 0.125 | 0.08 | 261 | 0 | 0.364 | 1 | 1 | cs | TRUE
2 | LV_942-51_0_3_line_2 |  | 1 | 3 | 0.012205 | 0.125 | 0.08 | 261 | 0 | 0.364 | 1 | 1 | cs | TRUE
3 | LV_942-51_0_3_line_3 |  | 2 | 4 | 0.018352 | 0.125 | 0.08 | 261 | 0 | 0.364 | 1 | 1 | cs | TRUE
4 | LV_942-51_0_3_line_4 |  | 3 | 5 | 0.0080442 | 0.125 | 0.08 | 261 | 0 | 0.364 | 1 | 1 | cs | TRUE
5 | LV_942-51_0_3_line_5 |  | 3 | 6 | 0.01415 | 0.125 | 0.08 | 261 | 0 | 0.364 | 1 | 1 | cs | TRUE
6 | LV_942-51_0_3_line_6 |  | 4 | 7 | 0.0020411 | 0.125 | 0.08 | 261 | 0 | 0.364 | 1 | 1 | cs | TRUE
7 | LV_942-51_0_3_line_7 |  | 5 | 8 | 0.02011 | 0.125 | 0.08 | 261 | 0 | 0.364 | 1 | 1 | cs | TRUE
8 | LV_942-51_0_3_line_8 |  | 6 | 9 | 0.0055193 | 0.125 | 0.08 | 261 | 0 | 0.364 | 1 | 1 | cs | TRUE
9 | LV_942-51_0_3_line_9 |  | 7 | 10 | 0.0031821 | 0.125 | 0.08 | 261 | 0 | 0.364 | 1 | 1 | cs | TRUE
10 | LV_942-51_0_3_line_10 |  | 8 | 11 | 0.0010554 | 0.125 | 0.08 | 261 | 0 | 0.364 | 1 | 1 | cs | TRUE
11 | LV_942-51_0_3_line_11 |  | 9 | 20 | 0.019221 | 0.125 | 0.08 | 261 | 0 | 0.364 | 1 | 1 | cs | TRUE
12 | LV_942-51_0_3_line_12 |  | 10 | 24 | 0.01474 | 0.125 | 0.08 | 261 | 0 | 0.364 | 1 | 1 | cs | TRUE
13 | LV_942-51_0_3_line_13 |  | 10 | 23 | 0.017496 | 0.125 | 0.08 | 261 | 0 | 0.364 | 1 | 1 | cs | TRUE
14 | LV_942-51_0_3_line_14 |  | 11 | 12 | 0.017931 | 0.125 | 0.08 | 261 | 0 | 0.364 | 1 | 1 | cs | TRUE
15 | LV_942-51_0_3_line_15 |  | 12 | 13 | 0.021438 | 0.125 | 0.08 | 261 | 0 | 0.364 | 1 | 1 | cs | TRUE
16 | LV_942-51_0_3_line_16 |  | 12 | 14 | 0.016013 | 0.125 | 0.08 | 261 | 0 | 0.364 | 1 | 1 | cs | TRUE
17 | LV_942-51_0_3_line_17 |  | 13 | 15 | 0.020647 | 0.125 | 0.08 | 261 | 0 | 0.364 | 1 | 1 | cs | TRUE
18 | LV_942-51_0_3_line_18 |  | 14 | 16 | 0.0044685 | 0.125 | 0.08 | 261 | 0 | 0.364 | 1 | 1 | cs | TRUE
19 | LV_942-51_0_3_line_19 |  | 15 | 17 | 0.018413 | 0.125 | 0.08 | 261 | 0 | 0.364 | 1 | 1 | cs | TRUE
20 | LV_942-51_0_3_line_20 |  | 16 | 18 | 0.026962 | 0.125 | 0.08 | 261 | 0 | 0.364 | 1 | 1 | cs | TRUE
21 | LV_942-51_0_3_line_21 |  | 18 | 49 | 0.023878 | 0.125 | 0.08 | 261 | 0 | 0.364 | 1 | 1 | cs | TRUE
22 | LV_942-51_0_3_line_22 |  | 19 | 20 | 0.017117 | 0.125 | 0.08 | 261 | 0 | 0.364 | 1 | 1 | cs | TRUE
23 | LV_942-51_0_3_line_23 |  | 21 | 22 | 0.007662 | 0.125 | 0.08 | 261 | 0 | 0.364 | 1 | 1 | cs | TRUE
24 | LV_942-51_0_3_line_24 |  | 22 | 23 | 0.0075953 | 0.125 | 0.08 | 261 | 0 | 0.364 | 1 | 1 | cs | TRUE
25 | LV_942-51_0_3_line_25 |  | 24 | 27 | 0.0022663 | 0.125 | 0.08 | 261 | 0 | 0.364 | 1 | 1 | cs | TRUE
26 | LV_942-51_0_3_line_26 |  | 25 | 26 | 0.017125 | 0.125 | 0.08 | 261 | 0 | 0.364 | 1 | 1 | cs | TRUE
27 | LV_942-51_0_3_line_27 |  | 26 | 27 | 0.018834 | 0.125 | 0.08 | 261 | 0 | 0.364 | 1 | 1 | cs | TRUE
28 | LV_942-51_0_3_line_28 |  | 28 | 29 | 0.017388 | 0.125 | 0.08 | 261 | 0 | 0.364 | 1 | 1 | cs | TRUE
29 | LV_942-51_0_3_line_29 |  | 28 | 30 | 0.0088348 | 0.125 | 0.08 | 261 | 0 | 0.364 | 1 | 1 | cs | TRUE
30 | LV_942-51_0_3_line_30 |  | 29 | 31 | 0.015673 | 0.125 | 0.08 | 261 | 0 | 0.364 | 1 | 1 | cs | TRUE
31 | LV_942-51_0_3_line_31 |  | 30 | 32 | 0.0057857 | 0.125 | 0.08 | 261 | 0 | 0.364 | 1 | 1 | cs | TRUE
32 | LV_942-51_0_3_line_32 |  | 31 | 33 | 0.008053 | 0.125 | 0.08 | 261 | 0 | 0.364 | 1 | 1 | cs | TRUE
33 | LV_942-51_0_3_line_33 |  | 31 | 34 | 0.0088237 | 0.125 | 0.08 | 261 | 0 | 0.364 | 1 | 1 | cs | TRUE
34 | LV_942-51_0_3_line_34 |  | 32 | 35 | 0.010507 | 0.125 | 0.08 | 261 | 0 | 0.364 | 1 | 1 | cs | TRUE
35 | LV_942-51_0_3_line_35 |  | 32 | 36 | 0.019089 | 0.125 | 0.08 | 261 | 0 | 0.364 | 1 | 1 | cs | TRUE
36 | LV_942-51_0_3_line_36 |  | 33 | 37 | 0.0047338 | 0.125 | 0.08 | 261 | 0 | 0.364 | 1 | 1 | cs | TRUE
37 | LV_942-51_0_3_line_37 |  | 34 | 38 | 0.014309 | 0.125 | 0.08 | 261 | 0 | 0.364 | 1 | 1 | cs | TRUE
38 | LV_942-51_0_3_line_38 |  | 37 | 45 | 0.01467 | 0.125 | 0.08 | 261 | 0 | 0.364 | 1 | 1 | cs | TRUE
39 | LV_942-51_0_3_line_39 |  | 38 | 57 | 0.0030216 | 0.125 | 0.08 | 261 | 0 | 0.364 | 1 | 1 | cs | TRUE
40 | LV_942-51_0_3_line_40 |  | 39 | 40 | 0.010766 | 0.125 | 0.08 | 261 | 0 | 0.364 | 1 | 1 | cs | TRUE
41 | LV_942-51_0_3_line_41 |  | 39 | 41 | 0.0023841 | 0.125 | 0.08 | 261 | 0 | 0.364 | 1 | 1 | cs | TRUE
42 | LV_942-51_0_3_line_42 |  | 40 | 42 | 0.01469 | 0.125 | 0.08 | 261 | 0 | 0.364 | 1 | 1 | cs | TRUE
43 | LV_942-51_0_3_line_43 |  | 41 | 43 | 0.015102 | 0.125 | 0.08 | 261 | 0 | 0.364 | 1 | 1 | cs | TRUE
44 | LV_942-51_0_3_line_44 |  | 42 | 44 | 0.0030464 | 0.125 | 0.08 | 261 | 0 | 0.364 | 1 | 1 | cs | TRUE
45 | LV_942-51_0_3_line_45 |  | 43 | 45 | 0.033452 | 0.125 | 0.08 | 261 | 0 | 0.364 | 1 | 1 | cs | TRUE
46 | LV_942-51_0_3_line_46 |  | 44 | 46 | 0.027605 | 0.125 | 0.08 | 261 | 0 | 0.364 | 1 | 1 | cs | TRUE
47 | LV_942-51_0_3_line_47 |  | 46 | 51 | 0.0016955 | 0.125 | 0.08 | 261 | 0 | 0.364 | 1 | 1 | cs | TRUE
48 | LV_942-51_0_3_line_48 |  | 47 | 48 | 0.018716 | 0.125 | 0.08 | 261 | 0 | 0.364 | 1 | 1 | cs | TRUE
49 | LV_942-51_0_3_line_49 |  | 47 | 49 | 0.040068 | 0.125 | 0.08 | 261 | 0 | 0.364 | 1 | 1 | cs | TRUE
50 | LV_942-51_0_3_line_50 |  | 48 | 50 | 0.076537 | 0.125 | 0.08 | 261 | 0 | 0.364 | 1 | 1 | cs | TRUE
51 | LV_942-51_0_3_line_51 |  | 49 | 51 | 0.022717 | 0.125 | 0.08 | 261 | 0 | 0.364 | 1 | 1 | cs | TRUE
52 | LV_942-51_0_3_line_52 |  | 49 | 52 | 0.018008 | 0.125 | 0.08 | 261 | 0 | 0.364 | 1 | 2 | cs | TRUE
53 | LV_942-51_0_3_line_53 |  | 51 | 53 | 0.017982 | 0.125 | 0.08 | 261 | 0 | 0.364 | 1 | 1 | cs | TRUE
54 | LV_942-51_0_3_line_54 |  | 52 | 54 | 0.02278 | 0.125 | 0.08 | 261 | 0 | 0.364 | 1 | 2 | cs | TRUE
55 | LV_942-51_0_3_line_55 |  | 53 | 55 | 0.0030044 | 0.125 | 0.08 | 261 | 0 | 0.364 | 1 | 1 | cs | TRUE
56 | LV_942-51_0_3_line_56 |  | 54 | 56 | 0.0031316 | 0.125 | 0.08 | 261 | 0 | 0.364 | 1 | 2 | cs | TRUE
57 | LV_942-51_0_3_line_57 |  | 55 | 76 | 0.0035264 | 0.125 | 0.08 | 261 | 0 | 0.364 | 1 | 1 | cs | TRUE
58 | LV_942-51_0_3_line_58 |  | 56 | 73 | 0.018047 | 0.125 | 0.08 | 261 | 0 | 0.364 | 1 | 2 | cs | TRUE
59 | LV_942-51_0_3_line_59 |  | 57 | 58 | 0.00934 | 0.125 | 0.08 | 261 | 0 | 0.364 | 1 | 1 | cs | TRUE
60 | LV_942-51_0_3_line_60 |  | 58 | 59 | 0.0084569 | 0.125 | 0.08 | 261 | 0 | 0.364 | 1 | 1 | cs | TRUE
61 | LV_942-51_0_3_line_61 |  | 60 | 61 | 0.028026 | 0.125 | 0.08 | 261 | 0 | 0.364 | 1 | 1 | cs | TRUE
62 | LV_942-51_0_3_line_62 |  | 60 | 62 | 0.026084 | 0.125 | 0.08 | 261 | 0 | 0.364 | 1 | 1 | cs | TRUE
63 | LV_942-51_0_3_line_63 |  | 61 | 63 | 1.617e-05 | 0.125 | 0.08 | 261 | 0 | 0.364 | 1 | 1 | cs | TRUE
64 | LV_942-51_0_3_line_64 |  | 63 | 82 | 2.7713e-05 | 0.125 | 0.08 | 261 | 0 | 0.364 | 1 | 1 | cs | TRUE
65 | LV_942-51_0_3_line_65 |  | 64 | 65 | 0.0076439 | 0.125 | 0.08 | 261 | 0 | 0.364 | 1 | 1 | cs | TRUE
66 | LV_942-51_0_3_line_66 |  | 64 | 66 | 0.0090403 | 0.125 | 0.08 | 261 | 0 | 0.364 | 1 | 1 | cs | TRUE
67 | LV_942-51_0_3_line_67 |  | 65 | 67 | 0.012058 | 0.125 | 0.08 | 261 | 0 | 0.364 | 1 | 1 | cs | TRUE
68 | LV_942-51_0_3_line_68 |  | 66 | 68 | 1.2065e-06 | 0.125 | 0.08 | 261 | 0 | 0.364 | 1 | 1 | cs | TRUE
69 | LV_942-51_0_3_line_69 |  | 67 | 69 | 2.0535e-05 | 0.125 | 0.08 | 261 | 0 | 0.364 | 1 | 1 | cs | TRUE
70 | LV_942-51_0_3_line_70 |  | 68 | 70 | 6.0776e-06 | 0.125 | 0.08 | 261 | 0 | 0.364 | 1 | 1 | cs | TRUE
71 | LV_942-51_0_3_line_71 |  | 69 | 71 | 1.6516e-05 | 0.125 | 0.08 | 261 | 0 | 0.364 | 1 | 1 | cs | TRUE
72 | LV_942-51_0_3_line_72 |  | 70 | 72 | 1.3663e-05 | 0.125 | 0.08 | 261 | 0 | 0.364 | 1 | 1 | cs | TRUE
73 | LV_942-51_0_3_line_73 |  | 71 | 79 | 3.171e-05 | 0.125 | 0.08 | 261 | 0 | 0.364 | 1 | 1 | cs | TRUE
74 | LV_942-51_0_3_line_74 |  | 72 | 81 | 0.0021186 | 0.125 | 0.08 | 261 | 0 | 0.364 | 1 | 1 | cs | TRUE
75 | LV_942-51_0_3_line_75 |  | 73 | 74 | 0.0052307 | 0.125 | 0.08 | 261 | 0 | 0.364 | 1 | 2 | cs | TRUE
76 | LV_942-51_0_3_line_76 |  | 74 | 75 | 0.020962 | 0.125 | 0.08 | 261 | 0 | 0.364 | 1 | 1 | cs | TRUE
77 | LV_942-51_0_3_line_77 |  | 75 | 77 | 0.0018418 | 0.125 | 0.08 | 261 | 0 | 0.364 | 1 | 1 | cs | TRUE
78 | LV_942-51_0_3_line_78 |  | 77 | 78 | 5.8313e-07 | 0.125 | 0.08 | 261 | 0 | 0.364 | 1 | 1 | cs | TRUE
79 | LV_942-51_0_3_line_79 |  | 78 | 81 | 5.7114e-06 | 0.125 | 0.08 | 261 | 0 | 0.364 | 1 | 1 | cs | TRUE
80 | LV_942-51_0_3_line_80 |  | 79 | 80 | 2.2218e-05 | 0.125 | 0.08 | 261 | 0 | 0.364 | 1 | 1 | cs | TRUE
81 | LV_942-51_0_3_line_81 |  | 80 | 82 | 0.0020798 | 0.125 | 0.08 | 261 | 0 | 0.364 | 1 | 1 | cs | TRUE

## trafo
| name | std_type | hv_bus | lv_bus | sn_mva | vn_hv_kv | vn_lv_kv | vk_percent | vkr_percent | pfe_kw | i0_percent | shift_degree | tap_side | tap_neutral | tap_min | tap_max | tap_step_percent | tap_step_degree | tap_pos | tap_phase_shifter | parallel | df | in_service
0 | LV_942-51_0_3_trafo_66 | 0.63 MVA 20/0.4 kV | 83 | 74 | 0.63 | 20 | 0.4 | 6 | 1.206 | 1.65 | 0.2619 | 150 | hv | 0 | -2 | 2 | 2.5 | 0 | 0 | FALSE | 1 | 1 | TRUE

## line_geodata
| x0 | y0 | x1 | y1 | x2 | y2 | x3 | y3 | x4 | y4
0 | 2613863.5791 | 1176169.9477 | 2613858.4262 | 1176177.1651
1 | 2613863.5791 | 1176169.9477 | 2613867.2948 | 1176164.7432
2 | 2613851.3344 | 1176187.0985 | 2613858.4262 | 1176177.1651
3 | 2613878.2483 | 1176150.0231 | 2613872.459 | 1176157.5098 | 2613867.2948 | 1176164.7432
4 | 2613851.3344 | 1176187.0985 | 2613846.7665 | 1176193.7199
5 | 2613851.3344 | 1176187.0985 | 2613840.0771 | 1176178.5258
6 | 2613878.2483 | 1176150.0231 | 2613879.4969 | 1176148.4085
7 | 2613846.7665 | 1176193.7199 | 2613846.3268 | 1176194.3573 | 2613836.0597 | 1176210.7418
8 | 2613835.686 | 1176175.1819 | 2613840.0771 | 1176178.5258
9 | 2613881.4435 | 1176145.8912 | 2613879.4969 | 1176148.4085
10 | 2613835.4993 | 1176211.6361 | 2613836.0597 | 1176210.7418
11 | 2613835.686 | 1176175.1819 | 2613827.4383 | 1176168.901 | 2613820.2508 | 1176163.7302
12 | 2613881.4435 | 1176145.8912 | 2613869.6979 | 1176136.9857
13 | 2613881.4435 | 1176145.8912 | 2613892.7156 | 1176132.511
14 | 2613826.1738 | 1176226.9499 | 2613831.698 | 1176217.7023 | 2613835.4993 | 1176211.6361
15 | 2613826.1738 | 1176226.9499 | 2613807.9122 | 1176215.721
16 | 2613826.1738 | 1176226.9499 | 2613824.9127 | 1176230.3265 | 2613824.4231 | 1176233.816 | 2613825.0579 | 1176236.9635 | 2613828.4716 | 1176241.4959
17 | 2613807.9122 | 1176215.721 | 2613798.2094 | 1176209.7548 | 2613790.3323 | 1176204.8931
18 | 2613828.4716 | 1176241.4959 | 2613831.5903 | 1176244.6961
19 | 2613774.6633 | 1176195.2222 | 2613790.3323 | 1176204.8931
20 | 2613850.4081 | 1176264.0058 | 2613831.5903 | 1176244.6961
21 | 2613868.0957 | 1176279.9509 | 2613862.9224 | 1176276.2371 | 2613858.6892 | 1176272.5033 | 2613850.4081 | 1176264.0058
22 | 2613806.3563 | 1176153.7341 | 2613820.2508 | 1176163.7302
23 | 2613897.7916 | 1176126.8612 | 2613902.9226 | 1176121.1709
24 | 2613897.7916 | 1176126.8612 | 2613892.9778 | 1176132.1998 | 2613892.7156 | 1176132.511
25 | 2613869.6979 | 1176136.9857 | 2613867.892 | 1176135.6164
26 | 2613839.511 | 1176113.5374 | 2613852.9822 | 1176124.1102
27 | 2613852.9822 | 1176124.1102 | 2613860.5456 | 1176130.0462 | 2613867.892 | 1176135.6164
28 | 2613994.746 | 1176280.8475 | 2614010.213 | 1176288.7928
29 | 2614018.0716 | 1176292.8297 | 2614010.213 | 1176288.7928
30 | 2613980.8047 | 1176273.6859 | 2613994.746 | 1176280.8475
31 | 2614023.218 | 1176295.4733 | 2614018.0716 | 1176292.8297
32 | 2613980.8047 | 1176273.6859 | 2613977.1937 | 1176280.8839
33 | 2613980.8047 | 1176273.6859 | 2613985.3141 | 1176266.1016
34 | 2614023.218 | 1176295.4733 | 2614030.1211 | 1176287.5523
35 | 2614023.218 | 1176295.4733 | 2614037.5916 | 1176308.0352
36 | 2613977.1937 | 1176280.8839 | 2613975.0711 | 1176285.1151
37 | 2613985.3141 | 1176266.1016 | 2613992.627 | 1176253.8022
38 | 2613968.4929 | 1176298.2276 | 2613975.0711 | 1176285.1151
39 | 2613994.2315 | 1176251.2433 | 2613993.5571 | 1176252.238 | 2613992.627 | 1176253.8022
40 | 2613938.2701 | 1176319.5236 | 2613929.6172 | 1176314.6327 | 2613928.9011 | 1176314.2193
41 | 2613938.2701 | 1176319.5236 | 2613940.3456 | 1176320.6967
42 | 2613928.9011 | 1176314.2193 | 2613916.1784 | 1176306.8747
43 | 2613953.4928 | 1176328.1281 | 2613940.3456 | 1176320.6967
44 | 2613916.1784 | 1176306.8747 | 2613913.5401 | 1176305.3517
45 | 2613953.4928 | 1176328.1281 | 2613968.4929 | 1176298.2276
46 | 2613913.5401 | 1176305.3517 | 2613889.6325 | 1176291.5503
47 | 2613888.1641 | 1176290.7026 | 2613889.6325 | 1176291.5503
48 | 2613843.8033 | 1176311.8087 | 2613832.3488 | 1176326.6103
49 | 2613868.0957 | 1176279.9509 | 2613864.4458 | 1176285.134 | 2613843.8033 | 1176311.8087
50 | 2613832.3488 | 1176326.6103 | 2613866.9828 | 1176394.8624
51 | 2613868.0957 | 1176279.9509 | 2613888.1641 | 1176290.7026
52 | 2613868.0957 | 1176279.9509 | 2613879.0855 | 1176265.6848
53 | 2613888.1641 | 1176290.7026 | 2613878.9898 | 1176306.1677
54 | 2613892.9873 | 1176247.6384 | 2613879.0855 | 1176265.6848
55 | 2613878.9898 | 1176306.1677 | 2613877.4569 | 1176308.7516
56 | 2613892.9873 | 1176247.6384 | 2613894.8983 | 1176245.1576
57 | 2613875.6577 | 1176311.7845 | 2613877.4569 | 1176308.7516
58 | 2613905.9118 | 1176230.8606 | 2613894.8983 | 1176245.1576
59 | 2613999.4734 | 1176243.5128 | 2613994.2315 | 1176251.2433
60 | 2613999.4734 | 1176243.5128 | 2614000.8198 | 1176241.5272 | 2614004.3711 | 1176236.6195
61 | 2613960.3249 | 1176160.2252 | 2613943.2214 | 1176182.4278
62 | 2613960.3249 | 1176160.2252 | 2613941.6483 | 1176142.0159
63 | 2613943.2214 | 1176182.4278 | 2613943.2115 | 1176182.4406
64 | 2613943.2115 | 1176182.4406 | 2613943.1946 | 1176182.4626
65 | 2613929.8465 | 1176199.7902 | 2613934.5113 | 1176193.7347
66 | 2613929.8465 | 1176199.7902 | 2613924.3295 | 1176206.952
67 | 2613941.8698 | 1176184.1823 | 2613934.5113 | 1176193.7347
68 | 2613924.3295 | 1176206.952 | 2613924.3288 | 1176206.9529
69 | 2613941.8824 | 1176184.166 | 2613941.8698 | 1176184.1823
70 | 2613924.3288 | 1176206.9529 | 2613924.3251 | 1176206.9577
71 | 2613941.8925 | 1176184.1529 | 2613941.8824 | 1176184.166
72 | 2613924.3251 | 1176206.9577 | 2613924.3167 | 1176206.9686
73 | 2613941.9118 | 1176184.1278 | 2613941.8925 | 1176184.1529
74 | 2613924.3167 | 1176206.9686 | 2613923.0238 | 1176208.6469
75 | 2613905.9118 | 1176230.8606 | 2613909.1039 | 1176226.7168
76 | 2613921.896 | 1176210.111 | 2613909.1039 | 1176226.7168
77 | 2613921.896 | 1176210.111 | 2613923.02 | 1176208.6519
78 | 2613923.0204 | 1176208.6514 | 2613923.02 | 1176208.6519
79 | 2613923.0238 | 1176208.6469 | 2613923.0204 | 1176208.6514
80 | 2613941.9254 | 1176184.1102 | 2613941.9118 | 1176184.1278
81 | 2613941.9254 | 1176184.1102 | 2613943.1946 | 1176182.4626

## bus_geodata
| x | y | coords
0 | 2613863.5791 | 1176169.9477
1 | 2613858.4262 | 1176177.1651
2 | 2613867.2948 | 1176164.7432
3 | 2613851.3344 | 1176187.0985
4 | 2613878.2483 | 1176150.0231
5 | 2613846.7666 | 1176193.7199
6 | 2613840.0771 | 1176178.5258
7 | 2613879.4969 | 1176148.4085
8 | 2613836.0597 | 1176210.7418
9 | 2613835.686 | 1176175.1819
10 | 2613881.4435 | 1176145.8912
11 | 2613835.4993 | 1176211.6361
12 | 2613826.1738 | 1176226.9499
13 | 2613807.9122 | 1176215.721
14 | 2613828.4716 | 1176241.4959
15 | 2613790.3323 | 1176204.8931
16 | 2613831.5903 | 1176244.6961
17 | 2613774.6633 | 1176195.2222
18 | 2613850.4081 | 1176264.0058
19 | 2613806.3563 | 1176153.7341
20 | 2613820.2508 | 1176163.7302
21 | 2613902.9226 | 1176121.1709
22 | 2613897.7916 | 1176126.8612
23 | 2613892.7156 | 1176132.511
24 | 2613869.6979 | 1176136.9857
25 | 2613839.511 | 1176113.5374
26 | 2613852.9822 | 1176124.1102
27 | 2613867.892 | 1176135.6164
28 | 2614010.213 | 1176288.7928
29 | 2613994.746 | 1176280.8475
30 | 2614018.0716 | 1176292.8297
31 | 2613980.8047 | 1176273.6859
32 | 2614023.218 | 1176295.4733
33 | 2613977.1937 | 1176280.8839
34 | 2613985.3141 | 1176266.1016
35 | 2614030.1211 | 1176287.5523
36 | 2614037.5916 | 1176308.0352
37 | 2613975.0711 | 1176285.1151
38 | 2613992.627 | 1176253.8022
39 | 2613938.2701 | 1176319.5236
40 | 2613928.9011 | 1176314.2193
41 | 2613940.3456 | 1176320.6967
42 | 2613916.1784 | 1176306.8747
43 | 2613953.4928 | 1176328.1281
44 | 2613913.5401 | 1176305.3517
45 | 2613968.4929 | 1176298.2276
46 | 2613889.6325 | 1176291.5503
47 | 2613843.8033 | 1176311.8087
48 | 2613832.3488 | 1176326.6103
49 | 2613868.0957 | 1176279.9509
50 | 2613866.9828 | 1176394.8624
51 | 2613888.1641 | 1176290.7026
52 | 2613879.0855 | 1176265.6848
53 | 2613878.9898 | 1176306.1677
54 | 2613892.9873 | 1176247.6384
55 | 2613877.4569 | 1176308.7516
56 | 2613894.8983 | 1176245.1576
57 | 2613994.2315 | 1176251.2433
58 | 2613999.4734 | 1176243.5128
59 | 2614004.3711 | 1176236.6195
60 | 2613960.3249 | 1176160.2252
61 | 2613943.2214 | 1176182.4278
62 | 2613941.6483 | 1176142.0159
63 | 2613943.2115 | 1176182.4406
64 | 2613929.8465 | 1176199.7902
65 | 2613934.5113 | 1176193.7347
66 | 2613924.3295 | 1176206.952
67 | 2613941.8698 | 1176184.1823
68 | 2613924.3288 | 1176206.9529
69 | 2613941.8824 | 1176184.166
70 | 2613924.3251 | 1176206.9577
71 | 2613941.8925 | 1176184.1529
72 | 2613924.3167 | 1176206.9686
73 | 2613905.9118 | 1176230.8606
74 | 2613909.1039 | 1176226.7168
75 | 2613921.896 | 1176210.111
76 | 2613875.6577 | 1176311.7845
77 | 2613923.02 | 1176208.6519
78 | 2613923.0204 | 1176208.6514
79 | 2613941.9118 | 1176184.1278
80 | 2613941.9254 | 1176184.1102
81 | 2613923.0238 | 1176208.6469
82 | 2613943.1946 | 1176182.4625
83 | 2613909.1039 | 1176226.7168

## line_std_types
| c_nf_per_km | r_ohm_per_km | x_ohm_per_km | max_i_ka | type | q_mm2 | alpha | voltage_rating
NAYY 4x50 SE | 210 | 0.642 | 0.083 | 0.142 | cs | 50 | 0.00403 | LV
NAYY 4x120 SE | 264 | 0.225 | 0.08 | 0.242 | cs | 120 | 0.00403 | LV
NAYY 4x150 SE | 261 | 0.208 | 0.08 | 0.27 | cs | 150 | 0.00403 | LV
NA2XS2Y 1x95 RM/25 12/20 kV | 216 | 0.313 | 0.132 | 0.252 | cs | 95 | 0.00403 | MV
NA2XS2Y 1x185 RM/25 12/20 kV | 273 | 0.161 | 0.117 | 0.362 | cs | 185 | 0.00403 | MV
NA2XS2Y 1x240 RM/25 12/20 kV | 304 | 0.122 | 0.112 | 0.421 | cs | 240 | 0.00403 | MV
NA2XS2Y 1x95 RM/25 6/10 kV | 315 | 0.313 | 0.123 | 0.249 | cs | 95 | 0.00403 | MV
NA2XS2Y 1x185 RM/25 6/10 kV | 406 | 0.161 | 0.11 | 0.358 | cs | 185 | 0.00403 | MV
NA2XS2Y 1x240 RM/25 6/10 kV | 456 | 0.122 | 0.105 | 0.416 | cs | 240 | 0.00403 | MV
NA2XS2Y 1x150 RM/25 12/20 kV | 250 | 0.206 | 0.116 | 0.319 | cs | 150 | 0.00403 | MV
NA2XS2Y 1x120 RM/25 12/20 kV | 230 | 0.253 | 0.119 | 0.283 | cs | 120 | 0.00403 | MV
NA2XS2Y 1x70 RM/25 12/20 kV | 190 | 0.443 | 0.132 | 0.22 | cs | 70 | 0.00403 | MV
NA2XS2Y 1x150 RM/25 6/10 kV | 360 | 0.206 | 0.11 | 0.315 | cs | 150 | 0.00403 | MV
NA2XS2Y 1x120 RM/25 6/10 kV | 340 | 0.253 | 0.113 | 0.28 | cs | 120 | 0.00403 | MV
NA2XS2Y 1x70 RM/25 6/10 kV | 280 | 0.443 | 0.123 | 0.217 | cs | 70 | 0.00403 | MV
N2XS(FL)2Y 1x120 RM/35 64/110 kV | 112 | 0.153 | 0.166 | 0.366 | cs | 120 | 0.00393 | HV
N2XS(FL)2Y 1x185 RM/35 64/110 kV | 125 | 0.099 | 0.156 | 0.457 | cs | 185 | 0.00393 | HV
N2XS(FL)2Y 1x240 RM/35 64/110 kV | 135 | 0.075 | 0.149 | 0.526 | cs | 240 | 0.00393 | HV
N2XS(FL)2Y 1x300 RM/35 64/110 kV | 144 | 0.06 | 0.144 | 0.588 | cs | 300 | 0.00393 | HV
15-AL1/3-ST1A 0.4 | 11 | 1.8769 | 0.35 | 0.105 | ol | 16 | 0.00403 | LV
24-AL1/4-ST1A 0.4 | 11.25 | 1.2012 | 0.335 | 0.14 | ol | 24 | 0.00403 | LV
48-AL1/8-ST1A 0.4 | 12.2 | 0.5939 | 0.3 | 0.21 | ol | 48 | 0.00403 | LV
94-AL1/15-ST1A 0.4 | 13.2 | 0.306 | 0.29 | 0.35 | ol | 94 | 0.00403 | LV
34-AL1/6-ST1A 10.0 | 9.7 | 0.8342 | 0.36 | 0.17 | ol | 34 | 0.00403 | MV
48-AL1/8-ST1A 10.0 | 10.1 | 0.5939 | 0.35 | 0.21 | ol | 48 | 0.00403 | MV
70-AL1/11-ST1A 10.0 | 10.4 | 0.4132 | 0.339 | 0.29 | ol | 70 | 0.00403 | MV
94-AL1/15-ST1A 10.0 | 10.75 | 0.306 | 0.33 | 0.35 | ol | 94 | 0.00403 | MV
122-AL1/20-ST1A 10.0 | 11.1 | 0.2376 | 0.323 | 0.41 | ol | 122 | 0.00403 | MV
149-AL1/24-ST1A 10.0 | 11.25 | 0.194 | 0.315 | 0.47 | ol | 149 | 0.00403 | MV
34-AL1/6-ST1A 20.0 | 9.15 | 0.8342 | 0.382 | 0.17 | ol | 34 | 0.00403 | MV
48-AL1/8-ST1A 20.0 | 9.5 | 0.5939 | 0.372 | 0.21 | ol | 48 | 0.00403 | MV
70-AL1/11-ST1A 20.0 | 9.7 | 0.4132 | 0.36 | 0.29 | ol | 70 | 0.00403 | MV
94-AL1/15-ST1A 20.0 | 10 | 0.306 | 0.35 | 0.35 | ol | 94 | 0.00403 | MV
122-AL1/20-ST1A 20.0 | 10.3 | 0.2376 | 0.344 | 0.41 | ol | 122 | 0.00403 | MV
149-AL1/24-ST1A 20.0 | 10.5 | 0.194 | 0.337 | 0.47 | ol | 149 | 0.00403 | MV
184-AL1/30-ST1A 20.0 | 10.75 | 0.1571 | 0.33 | 0.535 | ol | 184 | 0.00403 | MV
243-AL1/39-ST1A 20.0 | 11 | 0.1188 | 0.32 | 0.645 | ol | 243 | 0.00403 | MV
48-AL1/8-ST1A 110.0 | 8 | 0.5939 | 0.46 | 0.21 | ol | 48 | 0.00403 | HV
70-AL1/11-ST1A 110.0 | 8.4 | 0.4132 | 0.45 | 0.29 | ol | 70 | 0.00403 | HV
94-AL1/15-ST1A 110.0 | 8.65 | 0.306 | 0.44 | 0.35 | ol | 94 | 0.00403 | HV
122-AL1/20-ST1A 110.0 | 8.5 | 0.2376 | 0.43 | 0.41 | ol | 122 | 0.00403 | HV
149-AL1/24-ST1A 110.0 | 8.75 | 0.194 | 0.41 | 0.47 | ol | 149 | 0.00403 | HV
184-AL1/30-ST1A 110.0 | 8.8 | 0.1571 | 0.4 | 0.535 | ol | 184 | 0.00403 | HV
243-AL1/39-ST1A 110.0 | 9 | 0.1188 | 0.39 | 0.645 | ol | 243 | 0.00403 | HV
305-AL1/39-ST1A 110.0 | 9.2 | 0.0949 | 0.38 | 0.74 | ol | 305 | 0.00403 | HV
490-AL1/64-ST1A 110.0 | 9.75 | 0.059 | 0.37 | 0.96 | ol | 490 | 0.00403 | HV
679-AL1/86-ST1A 110.0 | 9.95 | 0.042 | 0.36 | 1.15 | ol | 679 | 0.00403 | HV
490-AL1/64-ST1A 220.0 | 10 | 0.059 | 0.285 | 0.96 | ol | 490 | 0.00403 | HV
679-AL1/86-ST1A 220.0 | 11.7 | 0.042 | 0.275 | 1.15 | ol | 679 | 0.00403 | HV
490-AL1/64-ST1A 380.0 | 11 | 0.059 | 0.253 | 0.96 | ol | 490 | 0.00403 | HV
679-AL1/86-ST1A 380.0 | 14.6 | 0.042 | 0.25 | 1.15 | ol | 679 | 0.00403 | HV

## trafo_std_types
| i0_percent | pfe_kw | vkr_percent | sn_mva | vn_lv_kv | vn_hv_kv | vk_percent | shift_degree | vector_group | tap_side | tap_neutral | tap_min | tap_max | tap_step_degree | tap_step_percent | tap_phase_shifter
160 MVA 380/110 kV | 0.06 | 60 | 0.25 | 160 | 110 | 380 | 12.2 | 0 | Yy0 | hv | 0 | -9 | 9 | 0 | 1.5 | FALSE
100 MVA 220/110 kV | 0.06 | 55 | 0.26 | 100 | 110 | 220 | 12 | 0 | Yy0 | hv | 0 | -9 | 9 | 0 | 1.5 | FALSE
63 MVA 110/20 kV | 0.04 | 22 | 0.32 | 63 | 20 | 110 | 18 | 150 | YNd5 | hv | 0 | -9 | 9 | 0 | 1.5 | FALSE
40 MVA 110/20 kV | 0.05 | 18 | 0.34 | 40 | 20 | 110 | 16.2 | 150 | YNd5 | hv | 0 | -9 | 9 | 0 | 1.5 | FALSE
25 MVA 110/20 kV | 0.07 | 14 | 0.41 | 25 | 20 | 110 | 12 | 150 | YNd5 | hv | 0 | -9 | 9 | 0 | 1.5 | FALSE
63 MVA 110/10 kV | 0.04 | 22 | 0.32 | 63 | 10 | 110 | 18 | 150 | YNd5 | hv | 0 | -9 | 9 | 0 | 1.5 | FALSE
40 MVA 110/10 kV | 0.05 | 18 | 0.34 | 40 | 10 | 110 | 16.2 | 150 | YNd5 | hv | 0 | -9 | 9 | 0 | 1.5 | FALSE
25 MVA 110/10 kV | 0.07 | 14 | 0.41 | 25 | 10 | 110 | 12 | 150 | YNd5 | hv | 0 | -9 | 9 | 0 | 1.5 | FALSE
0.25 MVA 20/0.4 kV | 0.32 | 0.8 | 1.44 | 0.25 | 0.4 | 20 | 6 | 150 | Yzn5 | hv | 0 | -2 | 2 | 0 | 2.5 | FALSE
0.4 MVA 20/0.4 kV | 0.3375 | 1.35 | 1.425 | 0.4 | 0.4 | 20 | 6 | 150 | Dyn5 | hv | 0 | -2 | 2 | 0 | 2.5 | FALSE
0.63 MVA 20/0.4 kV | 0.2619 | 1.65 | 1.206 | 0.63 | 0.4 | 20 | 6 | 150 | Dyn5 | hv | 0 | -2 | 2 | 0 | 2.5 | FALSE
0.25 MVA 10/0.4 kV | 0.24 | 0.6 | 1.2 | 0.25 | 0.4 | 10 | 4 | 150 | Dyn5 | hv | 0 | -2 | 2 | 0 | 2.5 | FALSE
0.4 MVA 10/0.4 kV | 0.2375 | 0.95 | 1.325 | 0.4 | 0.4 | 10 | 4 | 150 | Dyn5 | hv | 0 | -2 | 2 | 0 | 2.5 | FALSE
0.63 MVA 10/0.4 kV | 0.1873 | 1.18 | 1.0794 | 0.63 | 0.4 | 10 | 4 | 150 | Dyn5 | hv | 0 | -2 | 2 | 0 | 2.5 | FALSE

## trafo3w_std_types
| sn_hv_mva | sn_mv_mva | sn_lv_mva | vn_hv_kv | vn_mv_kv | vn_lv_kv | vk_hv_percent | vk_mv_percent | vk_lv_percent | vkr_hv_percent | vkr_mv_percent | vkr_lv_percent | pfe_kw | i0_percent | shift_mv_degree | shift_lv_degree | vector_group | tap_side | tap_neutral | tap_min | tap_max | tap_step_percent
63/25/38 MVA 110/20/10 kV | 63 | 25 | 38 | 110 | 20 | 10 | 10.4 | 10.4 | 10.4 | 0.28 | 0.32 | 0.35 | 35 | 0.89 | 0 | 0 | YN0yn0yn0 | hv | 0 | -10 | 10 | 1.2
63/25/38 MVA 110/10/10 kV | 63 | 25 | 38 | 110 | 10 | 10 | 10.4 | 10.4 | 10.4 | 0.28 | 0.32 | 0.35 | 35 | 0.89 | 0 | 0 | YN0yn0yn0 | hv | 0 | -10 | 10 | 1.2

## fuse_std_types
| fuse_type | i_rated_a | t_avg | t_min | t_total | x_avg | x_min | x_total
HV 100A | HV 100A | 100 | 0 | [10.0, 3.64, 0.854, 0.281, 0.1, 0.0531, 0.022, 0.01] | [10.0, 4.267, 1.21, 0.403, 0.1, 0.058, 0.022, 0.01] | 0 | [300.0, 350.0, 450.0, 550.0, 700.0, 850.0, 1200.0, 1752.0] | [600.0, 700.0, 900.0, 1150.0, 1665.0, 2000.0, 3000.0, 4313.0]
HV 10A | HV 10A | 10 | 0 | [10.0, 1675.0, 0.344, 0.156, 0.1, 0.0417, 0.0171, 0.01] | [10.0, 1.3, 0.3, 0.155, 0.1, 0.0555, 0.023, 0.01] | 0 | [30.0, 32.0, 35.0, 37.0, 39.0, 50.0, 70.0, 88.0] | [60.0, 70.0, 80.0, 87.0, 94.0, 110.0, 150.0, 216.0]
HV 125A | HV 125A | 125 | 0 | [10.0, 1.82, 0.344, 0.1, 0.0467, 0.0269, 0.01] | [10.0, 2.478, 0.426, 0.1, 0.0427, 0.0211, 0.01] | 0 | [375.0, 500.0, 700.0, 925.0, 1200.0, 1500.0, 2341.0] | [750.0, 1000.0, 1500.0, 2200.0, 3000.0, 4000.0, 5765.0]
HV 160A | HV 160A | 160 | 0 | [10.0, 4.15, 1.03, 0.198, 0.1, 0.051, 0.0172, 0.01] | [10.0, 2.3, 0.734, 0.274, 0.1, 0.046, 0.0177, 0.01] | 0 | [480.0, 550.0, 700.0, 1000.0, 1260.0, 1600.0, 2500.0, 3227.0] | [960.0, 1300.0, 1700.0, 2200.0, 2996.0, 4000.0, 6000.0, 7946.0]
HV 16A | HV 16A | 16 | 0 | [10.0, 0.352, 0.164, 0.1, 0.0649, 0.0342, 0.01] | [10.0, 2.34, 0.722, 0.181, 0.1, 0.055, 0.0296, 0.01] | 0 | [48.0, 60.0, 65.0, 71.0, 80.0, 100.0, 162.0] | [96.0, 110.0, 125.0, 150.0, 168.0, 200.0, 250.0, 398.0]
HV 200A | HV 200A | 200 | 0 | [10.0, 4.267, 1.21, 0.403, 0.1, 0.058, 0.022, 0.01] | [10.0, 3.73, 1.654, 0.328, 0.1, 0.0531, 0.019, 0.01] | 0 | [600.0, 700.0, 900.0, 1150.0, 1665.0, 2000.0, 3000.0, 4313.0] | [1200.0, 1500.0, 1800.0, 2700.0, 3960.0, 5000.0, 7500.0, 10620.0]
HV 20A | HV 20A | 20 | 0 | [10.0, 1.3, 0.3, 0.155, 0.1, 0.0555, 0.023, 0.01] | [10.0, 1.3, 0.161, 0.1, 0.0611, 0.0399, 0.0141, 0.01] | 0 | [60.0, 70.0, 80.0, 87.0, 94.0, 110.0, 150.0, 216.0] | [120.0, 150.0, 200.0, 223.0, 260.0, 300.0, 450.0, 532.0]
HV 25A | HV 25A | 25 | 0 | [10.0, 2.512, 0.833, 0.299, 0.1, 0.0372, 0.0223, 0.01] | [10.0, 3.125, 0.597, 0.198, 0.1, 0.0378, 0.022, 0.01] | 0 | [75.0, 82.0, 90.0, 100.0, 124.0, 170.0, 200.0, 289.0] | [150.0, 170.0, 210.0, 250.0, 294.0, 400.0, 500.0, 711.0]
HV 31.5A | HV 31.5A | 31.5 | 0 | [10.0, 2.34, 0.722, 0.181, 0.1, 0.055, 0.0296, 0.01] | [10.0, 2.84, 0.368, 0.164, 0.1, 0.0621, 0.0378, 0.0195, 0.01] | 0 | [95.0, 110.0, 125.0, 150.0, 165.0, 200.0, 250.0, 390.0] | [189.0, 220.0, 300.0, 350.0, 393.0, 450.0, 530.0, 700.0, 960.0]
HV 40A | HV 40A | 40 | 0 | [10.0, 1.3, 0.161, 0.1, 0.0611, 0.0399, 0.0141, 0.01] | [10.0, 2.05, 0.369, 0.198, 0.1, 0.051, 0.0298, 0.01] | 0 | [120.0, 150.0, 200.0, 223.0, 260.0, 300.0, 450.0, 532.0] | [240.0, 300.0, 400.0, 450.0, 530.0, 650.0, 800.0, 1311.0]
HV 50A | HV 50A | 50 | 0 | [10.0, 3.215, 0.597, 0.198, 0.1, 0.0378, 0.022, 0.01] | [10.0, 3.64, 0.854, 0.281, 0.1, 0.0531, 0.022, 0.01] | 0 | [150.0, 170.0, 210.0, 250.0, 294.0, 400.0, 500.0, 711.0] | [300.0, 350.0, 450.0, 550.0, 700.0, 850.0, 1200.0, 1752.0]
HV 6.3A | HV 6.3A | 6.3 | 0 | [10.0, 1.39, 0.344, 0.168, 0.1, 0.056, 0.0263, 0.01] | [10.0, 1.711, 0.516, 0.198, 0.1, 0.0634, 0.0303, 0.01] | 0 | [19.0, 19.5, 20.4, 20.8, 22.0, 25.0, 32.0, 48.0] | [38.0, 40.0, 43.0, 48.0, 53.0, 60.0, 75.0, 118.0]
HV 63A | HV 63A | 63 | 0 | [10.0, 2.84, 0.368, 0.164, 0.1, 0.0621, 0.0378, 0.0195, 0.01] | [10.0, 1.82, 0.344, 0.1, 0.0467, 0.0269, 0.01] | 0 | [189.0, 220.0, 300.0, 350.0, 393.0, 450.0, 530.0, 700.0, 961.0] | [378.0, 500.0, 700.0, 934.0, 1200.0, 1500.0, 2366.0]
HV 80A | HV 80A | 80 | 0 | [10.0, 2.05, 0.369, 0.198, 0.1, 0.051, 0.0298, 0.01] | [10.0, 4.15, 1.03, 0.198, 0.1, 0.051, 0.0172, 0.01] | 0 | [240.0, 300.0, 400.0, 450.0, 530.0, 650.0, 800.0, 1311.0] | [480.0, 550.0, 700.0, 1000.0, 1260.0, 1600.0, 2500.0, 3227.0]
Siemens NH-1-100 | Siemens NH-1-100 | 100 | [5400.0, 2000.0, 400.0, 20.0, 1.0, 0.2, 0.012, 0.004] | 0 | 0 | [150.0, 190.0, 250.0, 430.0, 900.0, 1250.0, 2700.0, 3600.0] | 0 | 0
Siemens NH-1-125 | Siemens NH-1-125 | 125 | [4800.0, 120.0, 7.0, 0.1, 0.004] | 0 | 0 | [180.0, 400.0, 740.0, 2000.0, 4250.0] | 0 | 0
Siemens NH-1-16 | Siemens NH-1-16 | 16 | [4000.0, 400.0, 2.0, 0.1, 0.04, 0.01] | 0 | 0 | [26.0, 35.0, 75.0, 150.0, 200.0, 300.0] | 0 | 0
Siemens NH-1-160 | Siemens NH-1-160 | 160 | [4800.0, 120.0, 7.0, 0.1, 0.004] | 0 | 0 | [210.0, 500.0, 900.0, 2300.0, 5000.0] | 0 | 0
Siemens NH-1-25 | Siemens NH-1-25 | 25 | [4000.0, 1000.0, 10.0, 0.2, 0.02, 0.01] | 0 | 0 | [40.0, 50.0, 100.0, 210.0, 400.0, 500.0] | 0 | 0
Siemens NH-1-50 | Siemens NH-1-50 | 50 | [4000.0, 40.0, 4.0, 1.0, 0.02, 0.01] | 0 | 0 | [86.0, 200.0, 300.0, 400.0, 1000.0, 1280.0] | 0 | 0
Siemens NH-1-63 | Siemens NH-1-63 | 63 | [4000.0, 100.0, 10.0, 2.0, 0.04, 0.01] | 0 | 0 | [100.0, 200.0, 300.0, 400.0, 1000.0, 1500.0] | 0 | 0
Siemens NH-1-80 | Siemens NH-1-80 | 80 | [4800.0, 120.0, 7.0, 0.1, 0.01] | 0 | 0 | [150.58, 250.0, 450.0, 1150.0, 2470.0] | 0 | 0
Siemens NH-2-1000 | Siemens NH-2-1000 | 1000 | [4800.0, 120.0, 7.0, 0.1, 0.004] | 0 | 0 | [1900.0, 3500.0, 8400.0, 24000.0, 52000.0] | 0 | 0
Siemens NH-2-200 | Siemens NH-2-200 | 200 | [4800.0, 120.0, 7.0, 0.1, 0.004] | 0 | 0 | [280.0, 650.0, 1200.0, 3000.0, 7000.0] | 0 | 0
Siemens NH-2-224 | Siemens NH-2-224 | 224 | [4800.0, 120.0, 7.0, 0.2, 0.04, 0.004] | 0 | 0 | [400.0, 750.0, 1453.0, 3025.0, 4315.0, 7600.0] | 0 | 0
Siemens NH-2-250 | Siemens NH-2-250 | 250 | [4800.0, 120.0, 7.0, 0.1, 0.004] | 0 | 0 | [450.0, 800.0, 1650.0, 4000.0, 8500.0] | 0 | 0
Siemens NH-2-315 | Siemens NH-2-315 | 315 | [4800.0, 120.0, 7.0, 0.1, 0.004] | 0 | 0 | [550.0, 920.0, 1900.0, 5000.0, 11000.0] | 0 | 0
Siemens NH-2-355 | Siemens NH-2-355 | 355 | [4800.0, 120.0, 6.0, 0.1, 0.004] | 0 | 0 | [650.0, 1116.27, 2350.0, 5840.0, 12790.0] | 0 | 0
Siemens NH-2-400 | Siemens NH-2-400 | 400 | [4800.0, 120.0, 7.0, 0.1, 0.004] | 0 | 0 | [720.0, 1350.0, 2800.0, 6500.0, 15000.0] | 0 | 0
Siemens NH-2-425 | Siemens NH-2-425 | 425 | [4800.0, 120.0, 7.0, 0.1, 0.004] | 0 | 0 | [850.0, 1500.0, 3050.0, 7500.0, 16500.0] | 0 | 0
Siemens NH-2-630 | Siemens NH-2-630 | 630 | [4800.0, 120.0, 7.0, 0.1, 0.004] | 0 | 0 | [1200.0, 2000.0, 4800.0, 12000.0, 26000.0] | 0 | 0

## dtypes
| element | column | dtype
0 | bus | name | object
1 | bus | vn_kv | float64
2 | bus | type | object
3 | bus | zone | object
4 | bus | in_service | bool
5 | load | name | object
6 | load | bus | uint32
7 | load | p_mw | float64
8 | load | q_mvar | float64
9 | load | const_z_percent | float64
10 | load | const_i_percent | float64
11 | load | sn_mva | float64
12 | load | scaling | float64
13 | load | in_service | bool
14 | load | type | object
15 | ext_grid | name | object
16 | ext_grid | bus | uint32
17 | ext_grid | vm_pu | float64
18 | ext_grid | va_degree | float64
19 | ext_grid | slack_weight | float64
20 | ext_grid | in_service | bool
21 | line | name | object
22 | line | std_type | object
23 | line | from_bus | uint32
24 | line | to_bus | uint32
25 | line | length_km | float64
26 | line | r_ohm_per_km | float64
27 | line | x_ohm_per_km | float64
28 | line | c_nf_per_km | float64
29 | line | g_us_per_km | float64
30 | line | max_i_ka | float64
31 | line | df | float64
32 | line | parallel | uint32
33 | line | type | object
34 | line | in_service | bool
35 | trafo | name | object
36 | trafo | std_type | object
37 | trafo | hv_bus | uint32
38 | trafo | lv_bus | uint32
39 | trafo | sn_mva | float64
40 | trafo | vn_hv_kv | float64
41 | trafo | vn_lv_kv | float64
42 | trafo | vk_percent | float64
43 | trafo | vkr_percent | float64
44 | trafo | pfe_kw | float64
45 | trafo | i0_percent | float64
46 | trafo | shift_degree | float64
47 | trafo | tap_side | object
48 | trafo | tap_neutral | int32
49 | trafo | tap_min | int32
50 | trafo | tap_max | int32
51 | trafo | tap_step_percent | float64
52 | trafo | tap_step_degree | float64
53 | trafo | tap_pos | int32
54 | trafo | tap_phase_shifter | bool
55 | trafo | parallel | uint32
56 | trafo | df | float64
57 | trafo | in_service | bool
58 | line_geodata | coords | object
59 | bus_geodata | x | float64
60 | bus_geodata | y | float64
61 | bus_geodata | coords | object

## parameters
| version | format_version | converged | OPF_converged | name | f_hz | sn_mva
0 | 2.14.6 | 2.14.0 | FALSE | FALSE |  | 50 | 1