## bus
| name | vn_kv | type | zone | in_service
0 | bus_LV_942-52_0_3_node_0 | 0.4 | n |  | TRUE
1 | bus_LV_942-52_0_3_node_1 | 0.4 | n |  | TRUE
2 | bus_LV_942-52_0_3_node_2 | 0.4 | n |  | TRUE
3 | bus_LV_942-52_0_3_node_9 | 0.4 | n |  | TRUE
4 | bus_LV_942-52_0_3_node_10 | 0.4 | n |  | TRUE
5 | bus_LV_942-52_0_3_node_8 | 0.4 | n |  | TRUE
6 | bus_LV_942-52_0_3_node_3 | 0.4 | n |  | TRUE
7 | bus_LV_942-52_0_3_node_4 | 0.4 | n |  | TRUE
8 | bus_LV_942-52_0_3_node_5 | 0.4 | n |  | TRUE
9 | bus_LV_942-52_0_3_node_6 | 0.4 | n |  | TRUE
10 | bus_LV_942-52_0_3_node_7 | 0.4 | n |  | TRUE
11 | bus_LV_942-52_0_3_node_24 | 0.4 | n |  | TRUE
12 | bus_LV_942-52_0_3_node_84 | 0.4 | n |  | TRUE
13 | bus_LV_942-52_0_3_node_78 | 0.4 | n |  | TRUE
14 | bus_LV_942-52_0_3_node_22 | 0.4 | n |  | TRUE
15 | bus_LV_942-52_0_3_node_85 | 0.4 | n |  | TRUE
16 | bus_LV_942-52_0_3_node_71 | 0.4 | n |  | TRUE
17 | bus_LV_942-52_0_3_node_11 | 0.4 | n |  | TRUE
18 | bus_LV_942-52_0_3_node_12 | 0.4 | n |  | TRUE
19 | bus_LV_942-52_0_3_node_13 | 0.4 | n |  | TRUE
20 | bus_LV_942-52_0_3_node_14 | 0.4 | n |  | TRUE
21 | bus_LV_942-52_0_3_node_15 | 0.4 | n |  | TRUE
22 | bus_LV_942-52_0_3_node_18 | 0.4 | n |  | TRUE
23 | bus_LV_942-52_0_3_node_77 | 0.4 | n |  | TRUE
24 | bus_LV_942-52_0_3_node_17 | 0.4 | n |  | TRUE
25 | bus_LV_942-52_0_3_node_74 | 0.4 | n |  | TRUE
26 | bus_LV_942-52_0_3_node_80 | 0.4 | n |  | TRUE
27 | bus_LV_942-52_0_3_node_73 | 0.4 | n |  | TRUE
28 | bus_LV_942-52_0_3_node_76 | 0.4 | n |  | TRUE
29 | bus_LV_942-52_0_3_node_16 | 0.4 | n |  | TRUE
30 | bus_LV_942-52_0_3_node_19 | 0.4 | n |  | TRUE
31 | bus_LV_942-52_0_3_node_20 | 0.4 | n |  | TRUE
32 | bus_LV_942-52_0_3_node_21 | 0.4 | n |  | TRUE
33 | bus_LV_942-52_0_3_node_23 | 0.4 | n |  | TRUE
34 | bus_LV_942-52_0_3_node_25 | 0.4 | n |  | TRUE
35 | bus_LV_942-52_0_3_node_26 | 0.4 | n |  | TRUE
36 | bus_LV_942-52_0_3_node_27 | 0.4 | n |  | TRUE
37 | bus_LV_942-52_0_3_node_29 | 0.4 | n |  | TRUE
38 | bus_LV_942-52_0_3_node_59 | 0.4 | n |  | TRUE
39 | bus_LV_942-52_0_3_node_58 | 0.4 | n |  | TRUE
40 | bus_LV_942-52_0_3_node_30 | 0.4 | n |  | TRUE
41 | bus_LV_942-52_0_3_node_31 | 0.4 | n |  | TRUE
42 | bus_LV_942-52_0_3_node_32 | 0.4 | n |  | TRUE
43 | bus_LV_942-52_0_3_node_33 | 0.4 | n |  | TRUE
44 | bus_LV_942-52_0_3_node_34 | 0.4 | n |  | TRUE
45 | bus_LV_942-52_0_3_node_35 | 0.4 | n |  | TRUE
46 | bus_LV_942-52_0_3_node_41 | 0.4 | n |  | TRUE
47 | bus_LV_942-52_0_3_node_62 | 0.4 | n |  | TRUE
48 | bus_LV_942-52_0_3_node_67 | 0.4 | n |  | TRUE
49 | bus_LV_942-52_0_3_node_42 | 0.4 | n |  | TRUE
50 | bus_LV_942-52_0_3_node_63 | 0.4 | n |  | TRUE
51 | bus_LV_942-52_0_3_node_68 | 0.4 | n |  | TRUE
52 | bus_LV_942-52_0_3_node_36 | 0.4 | n |  | TRUE
53 | bus_LV_942-52_0_3_node_37 | 0.4 | n |  | TRUE
54 | bus_LV_942-52_0_3_node_38 | 0.4 | n |  | TRUE
55 | bus_LV_942-52_0_3_node_39 | 0.4 | n |  | TRUE
56 | bus_LV_942-52_0_3_node_40 | 0.4 | n |  | TRUE
57 | bus_LV_942-52_0_3_node_86 | 0.4 | n |  | TRUE
58 | bus_LV_942-52_0_3_node_79 | 0.4 | n |  | TRUE
59 | bus_LV_942-52_0_3_node_75 | 0.4 | n |  | TRUE
60 | bus_LV_942-52_0_3_node_43 | 0.4 | n |  | TRUE
61 | bus_LV_942-52_0_3_node_44 | 0.4 | n |  | TRUE
62 | bus_LV_942-52_0_3_node_45 | 0.4 | n |  | TRUE
63 | bus_LV_942-52_0_3_node_46 | 0.4 | n |  | TRUE
64 | bus_LV_942-52_0_3_node_47 | 0.4 | n |  | TRUE
65 | bus_LV_942-52_0_3_node_48 | 0.4 | n |  | TRUE
66 | bus_LV_942-52_0_3_node_49 | 0.4 | n |  | TRUE
67 | bus_LV_942-52_0_3_node_51 | 0.4 | n |  | TRUE
68 | bus_LV_942-52_0_3_node_50 | 0.4 | n |  | TRUE
69 | bus_LV_942-52_0_3_node_52 | 0.4 | n |  | TRUE
70 | bus_LV_942-52_0_3_node_55 | 0.4 | n |  | TRUE
71 | bus_LV_942-52_0_3_node_57 | 0.4 | n |  | TRUE
72 | bus_LV_942-52_0_3_node_53 | 0.4 | n |  | TRUE
73 | bus_LV_942-52_0_3_node_66 | 0.4 | n |  | TRUE
74 | bus_LV_942-52_0_3_node_54 | 0.4 | n |  | TRUE
75 | bus_LV_942-52_0_3_node_56 | 0.4 | n |  | TRUE
76 | bus_LV_942-52_0_3_node_69 | 0.4 | n |  | TRUE
77 | bus_LV_942-52_0_3_node_70 | 0.4 | n |  | TRUE
78 | bus_LV_942-52_0_3_node_64 | 0.4 | n |  | TRUE
79 | bus_LV_942-52_0_3_node_65 | 0.4 | n |  | TRUE
80 | bus_LV_942-52_0_3_node_83 | 0.4 | n |  | TRUE
81 | bus_LV_942-52_0_3_node_87 | 0.4 | n |  | TRUE
82 | bus_LV_942-52_0_3_node_72 | 0.4 | n |  | TRUE
83 | bus_LV_942-52_0_3_node_88 | 0.4 | n |  | TRUE
84 | bus_LV_942-52_0_3_node_81 | 0.4 | n |  | TRUE
85 | bus_LV_942-52_0_3_node_82 | 0.4 | n |  | TRUE
86 | bus_MV_208_1_node_134 | 20 | n |  | TRUE

## load
| name | bus | p_mw | q_mvar | const_z_percent | const_i_percent | sn_mva | scaling | in_service | type
0 | LV_942-52_0_3_load_0 | 0 | 0.0059807 | 0.0014989 | 0 | 0 |  | 1 | TRUE | wye
1 | LV_942-52_0_3_load_1 | 1 | 0.0059665 | 0.0014953 | 0 | 0 |  | 1 | TRUE | wye
2 | LV_942-52_0_3_load_2 | 2 | 0.0027842 | 0.00069779 | 0 | 0 |  | 1 | TRUE | wye
3 | LV_942-52_0_3_load_10 | 4 | 0.0060891 | 0.0015261 | 0 | 0 |  | 1 | TRUE | wye
4 | LV_942-52_0_3_load_8 | 5 | 0.0060666 | 0.0015204 | 0 | 0 |  | 1 | TRUE | wye
5 | LV_942-52_0_3_load_3 | 6 | 0.0067456 | 0.0016906 | 0 | 0 |  | 1 | TRUE | wye
6 | LV_942-52_0_3_load_4 | 7 | 0.0040726 | 0.0010207 | 0 | 0 |  | 1 | TRUE | wye
7 | LV_942-52_0_3_load_7 | 10 | 0.0066398 | 0.0016641 | 0 | 0 |  | 1 | TRUE | wye
8 | LV_942-52_0_3_load_24 | 11 | 0.0050155 | 0.001257 | 0 | 0 |  | 1 | TRUE | wye
9 | LV_942-52_0_3_load_84 | 12 | 0.0054055 | 0.0013548 | 0 | 0 |  | 1 | TRUE | wye
10 | LV_942-52_0_3_load_78 | 13 | 0.0078115 | 0.0019578 | 0 | 0 |  | 1 | TRUE | wye
11 | LV_942-52_0_3_load_22 | 14 | 0.0083425 | 0.0020908 | 0 | 0 |  | 1 | TRUE | wye
12 | LV_942-52_0_3_load_85 | 15 | 0.0051129 | 0.0012814 | 0 | 0 |  | 1 | TRUE | wye
13 | LV_942-52_0_3_load_71 | 16 | 0.0042143 | 0.0010562 | 0 | 0 |  | 1 | TRUE | wye
14 | LV_942-52_0_3_load_11 | 17 | 0.0075368 | 0.0018889 | 0 | 0 |  | 1 | TRUE | wye
15 | LV_942-52_0_3_load_12 | 18 | 0.003608 | 0.00090424 | 0 | 0 |  | 1 | TRUE | wye
16 | LV_942-52_0_3_load_18 | 22 | 0.004019 | 0.0010073 | 0 | 0 |  | 1 | TRUE | wye
17 | LV_942-52_0_3_load_77 | 23 | 0.0072404 | 0.0018146 | 0 | 0 |  | 1 | TRUE | wye
18 | LV_942-52_0_3_load_17 | 24 | 0.0039399 | 0.00098743 | 0 | 0 |  | 1 | TRUE | wye
19 | LV_942-52_0_3_load_80 | 26 | 0.0019485 | 0.00048834 | 0 | 0 |  | 1 | TRUE | wye
20 | LV_942-52_0_3_load_76 | 28 | 0.0068084 | 0.0017063 | 0 | 0 |  | 1 | TRUE | wye
21 | LV_942-52_0_3_load_16 | 29 | 0.0039809 | 0.0009977 | 0 | 0 |  | 1 | TRUE | wye
22 | LV_942-52_0_3_load_19 | 30 | 0.0074709 | 0.0018724 | 0 | 0 |  | 1 | TRUE | wye
23 | LV_942-52_0_3_load_20 | 31 | 0.0066603 | 0.0016692 | 0 | 0 |  | 1 | TRUE | wye
24 | LV_942-52_0_3_load_21 | 32 | 0.0074042 | 0.0018557 | 0 | 0 |  | 1 | TRUE | wye
25 | LV_942-52_0_3_load_23 | 33 | 0.0070404 | 0.0017645 | 0 | 0 |  | 1 | TRUE | wye
26 | LV_942-52_0_3_load_25 | 34 | 0.0015979 | 0.00040047 | 0 | 0 |  | 1 | TRUE | wye
27 | LV_942-52_0_3_load_26 | 35 | 0.0019194 | 0.00048105 | 0 | 0 |  | 1 | TRUE | wye
28 | LV_942-52_0_3_load_27 | 36 | 0.0016017 | 0.00040142 | 0 | 0 |  | 1 | TRUE | wye
29 | LV_942-52_0_3_load_29 | 37 | 0.0019581 | 0.00049074 | 0 | 0 |  | 1 | TRUE | wye
30 | LV_942-52_0_3_load_59 | 38 | 0.0033716 | 0.00084501 | 0 | 0 |  | 1 | TRUE | wye
31 | LV_942-52_0_3_load_58 | 39 | 0.0018538 | 0.00046461 | 0 | 0 |  | 1 | TRUE | wye
32 | LV_942-52_0_3_load_30 | 40 | 0.0049785 | 0.0012477 | 0 | 0 |  | 1 | TRUE | wye
33 | LV_942-52_0_3_load_31 | 41 | 0.0039437 | 0.00098838 | 0 | 0 |  | 1 | TRUE | wye
34 | LV_942-52_0_3_load_32 | 42 | 0.013055 | 0.0032718 | 0 | 0 |  | 1 | TRUE | wye
35 | LV_942-52_0_3_load_33 | 43 | 0.002493 | 0.0006248 | 0 | 0 |  | 1 | TRUE | wye
36 | LV_942-52_0_3_load_34 | 44 | 0.0092004 | 0.0023058 | 0 | 0 |  | 1 | TRUE | wye
37 | LV_942-52_0_3_load_35 | 45 | 0.0039788 | 0.00099719 | 0 | 0 |  | 1 | TRUE | wye
38 | LV_942-52_0_3_load_41 | 46 | 0.0024873 | 0.00062337 | 0 | 0 |  | 1 | TRUE | wye
39 | LV_942-52_0_3_load_62 | 47 | 0.0025754 | 0.00064546 | 0 | 0 |  | 1 | TRUE | wye
40 | LV_942-52_0_3_load_42 | 49 | 0.0021608 | 0.00054155 | 0 | 0 |  | 1 | TRUE | wye
41 | LV_942-52_0_3_load_63 | 50 | 0.0032258 | 0.00080845 | 0 | 0 |  | 1 | TRUE | wye
42 | LV_942-52_0_3_load_68 | 51 | 0.0052722 | 0.0013213 | 0 | 0 |  | 1 | TRUE | wye
43 | LV_942-52_0_3_load_36 | 52 | 0.0022307 | 0.00055906 | 0 | 0 |  | 1 | TRUE | wye
44 | LV_942-52_0_3_load_37 | 53 | 0.0018956 | 0.00047509 | 0 | 0 |  | 1 | TRUE | wye
45 | LV_942-52_0_3_load_38 | 54 | 0.0022484 | 0.0005635 | 0 | 0 |  | 1 | TRUE | wye
46 | LV_942-52_0_3_load_39 | 55 | 0.0035026 | 0.00087783 | 0 | 0 |  | 1 | TRUE | wye
47 | LV_942-52_0_3_load_40 | 56 | 0.0035034 | 0.00087802 | 0 | 0 |  | 1 | TRUE | wye
48 | LV_942-52_0_3_load_86 | 57 | 0.0030718 | 0.00076988 | 0 | 0 |  | 1 | TRUE | wye
49 | LV_942-52_0_3_load_79 | 58 | 0.0073253 | 0.0018359 | 0 | 0 |  | 1 | TRUE | wye
50 | LV_942-52_0_3_load_75 | 59 | 0.0074083 | 0.0018567 | 0 | 0 |  | 1 | TRUE | wye
51 | LV_942-52_0_3_load_43 | 60 | 0.0018902 | 0.00047372 | 0 | 0 |  | 1 | TRUE | wye
52 | LV_942-52_0_3_load_44 | 61 | 0.0076403 | 0.0019148 | 0 | 0 |  | 1 | TRUE | wye
53 | LV_942-52_0_3_load_45 | 62 | 0.0058062 | 0.0014552 | 0 | 0 |  | 1 | TRUE | wye
54 | LV_942-52_0_3_load_46 | 63 | 0.0074041 | 0.0018556 | 0 | 0 |  | 1 | TRUE | wye
55 | LV_942-52_0_3_load_47 | 64 | 0.0075913 | 0.0019026 | 0 | 0 |  | 1 | TRUE | wye
56 | LV_942-52_0_3_load_48 | 65 | 0.0070893 | 0.0017768 | 0 | 0 |  | 1 | TRUE | wye
57 | LV_942-52_0_3_load_49 | 66 | 0.0094684 | 0.002373 | 0 | 0 |  | 1 | TRUE | wye
58 | LV_942-52_0_3_load_51 | 67 | 0.0057478 | 0.0014405 | 0 | 0 |  | 1 | TRUE | wye
59 | LV_942-52_0_3_load_50 | 68 | 0.0072478 | 0.0018165 | 0 | 0 |  | 1 | TRUE | wye
60 | LV_942-52_0_3_load_52 | 69 | 0.0015756 | 0.00039488 | 0 | 0 |  | 1 | TRUE | wye
61 | LV_942-52_0_3_load_53 | 72 | 0.0027485 | 0.00068885 | 0 | 0 |  | 1 | TRUE | wye
62 | LV_942-52_0_3_load_66 | 73 | 0.002157 | 0.00054059 | 0 | 0 |  | 1 | TRUE | wye
63 | LV_942-52_0_3_load_54 | 74 | 0.007335 | 0.0018383 | 0 | 0 |  | 1 | TRUE | wye
64 | LV_942-52_0_3_load_56 | 75 | 0.0030718 | 0.00076988 | 0 | 0 |  | 1 | TRUE | wye
65 | LV_942-52_0_3_load_69 | 76 | 0.0044485 | 0.0011149 | 0 | 0 |  | 1 | TRUE | wye
66 | LV_942-52_0_3_load_64 | 78 | 0.0066085 | 0.0016562 | 0 | 0 |  | 1 | TRUE | wye
67 | LV_942-52_0_3_load_65 | 79 | 0.0019706 | 0.00049387 | 0 | 0 |  | 1 | TRUE | wye
68 | LV_942-52_0_3_load_83 | 80 | 0.0018661 | 0.00046768 | 0 | 0 |  | 1 | TRUE | wye
69 | LV_942-52_0_3_load_87 | 81 | 0.0018962 | 0.00047523 | 0 | 0 |  | 1 | TRUE | wye
70 | LV_942-52_0_3_load_72 | 82 | 0.0068444 | 0.0017154 | 0 | 0 |  | 1 | TRUE | wye
71 | LV_942-52_0_3_load_88 | 83 | 0.0068181 | 0.0017088 | 0 | 0 |  | 1 | TRUE | wye
72 | LV_942-52_0_3_load_81 | 84 | 0.0019036 | 0.00047708 | 0 | 0 |  | 1 | TRUE | wye
73 | LV_942-52_0_3_load_82 | 85 | 0.0018743 | 0.00046975 | 0 | 0 |  | 1 | TRUE | wye

## ext_grid
| name | bus | vm_pu | va_degree | slack_weight | in_service
0 |  | 75 | 1 | 0 | 1 | TRUE

## line
| name | std_type | from_bus | to_bus | length_km | r_ohm_per_km | x_ohm_per_km | c_nf_per_km | g_us_per_km | max_i_ka | df | parallel | type | in_service
0 | LV_942-52_0_3_line_0 |  | 0 | 1 | 0.014518 | 0.125 | 0.08 | 261 | 0 | 0.364 | 1 | 1 | cs | TRUE
1 | LV_942-52_0_3_line_1 |  | 1 | 2 | 0.0043559 | 0.125 | 0.08 | 261 | 0 | 0.364 | 1 | 1 | cs | TRUE
2 | LV_942-52_0_3_line_2 |  | 2 | 3 | 0.010993 | 0.125 | 0.08 | 261 | 0 | 0.364 | 1 | 1 | cs | TRUE
3 | LV_942-52_0_3_line_3 |  | 3 | 4 | 0.0057223 | 0.125 | 0.08 | 261 | 0 | 0.364 | 1 | 1 | cs | TRUE
4 | LV_942-52_0_3_line_4 |  | 3 | 5 | 0.011693 | 0.125 | 0.08 | 261 | 0 | 0.364 | 1 | 1 | cs | TRUE
5 | LV_942-52_0_3_line_5 |  | 4 | 15 | 0.020272 | 0.125 | 0.08 | 261 | 0 | 0.364 | 1 | 1 | cs | TRUE
6 | LV_942-52_0_3_line_6 |  | 6 | 7 | 0.0035091 | 0.125 | 0.08 | 261 | 0 | 0.364 | 1 | 1 | cs | TRUE
7 | LV_942-52_0_3_line_7 |  | 6 | 8 | 0.011029 | 0.125 | 0.08 | 261 | 0 | 0.364 | 1 | 1 | cs | TRUE
8 | LV_942-52_0_3_line_8 |  | 8 | 9 | 0.017793 | 0.125 | 0.08 | 261 | 0 | 0.364 | 1 | 1 | cs | TRUE
9 | LV_942-52_0_3_line_9 |  | 8 | 10 | 0.016625 | 0.125 | 0.08 | 261 | 0 | 0.364 | 1 | 1 | cs | TRUE
10 | LV_942-52_0_3_line_10 |  | 9 | 11 | 0.019991 | 0.125 | 0.08 | 261 | 0 | 0.364 | 1 | 1 | cs | TRUE
11 | LV_942-52_0_3_line_11 |  | 9 | 12 | 0.015036 | 0.125 | 0.08 | 261 | 0 | 0.364 | 1 | 1 | cs | TRUE
12 | LV_942-52_0_3_line_12 |  | 10 | 13 | 0.015857 | 0.125 | 0.08 | 261 | 0 | 0.364 | 1 | 1 | cs | TRUE
13 | LV_942-52_0_3_line_13 |  | 11 | 14 | 0.0032488 | 0.125 | 0.08 | 261 | 0 | 0.364 | 1 | 1 | cs | TRUE
14 | LV_942-52_0_3_line_14 |  | 12 | 15 | 0.00049606 | 0.125 | 0.08 | 261 | 0 | 0.364 | 1 | 1 | cs | TRUE
15 | LV_942-52_0_3_line_15 |  | 13 | 16 | 0.018415 | 0.125 | 0.08 | 261 | 0 | 0.364 | 1 | 2 | cs | TRUE
16 | LV_942-52_0_3_line_16 |  | 14 | 31 | 0.01246 | 0.125 | 0.08 | 261 | 0 | 0.364 | 1 | 1 | cs | TRUE
17 | LV_942-52_0_3_line_17 |  | 16 | 71 | 0.016793 | 0.125 | 0.08 | 261 | 0 | 0.364 | 1 | 2 | cs | TRUE
18 | LV_942-52_0_3_line_18 |  | 17 | 18 | 0.015219 | 0.125 | 0.08 | 261 | 0 | 0.364 | 1 | 1 | cs | TRUE
19 | LV_942-52_0_3_line_19 |  | 17 | 19 | 0.0091236 | 0.125 | 0.08 | 261 | 0 | 0.364 | 1 | 1 | cs | TRUE
20 | LV_942-52_0_3_line_20 |  | 18 | 20 | 0.014825 | 0.125 | 0.08 | 261 | 0 | 0.364 | 1 | 1 | cs | TRUE
21 | LV_942-52_0_3_line_21 |  | 19 | 21 | 0.015668 | 0.125 | 0.08 | 261 | 0 | 0.364 | 1 | 1 | cs | TRUE
22 | LV_942-52_0_3_line_22 |  | 20 | 22 | 0.0046851 | 0.125 | 0.08 | 261 | 0 | 0.364 | 1 | 1 | cs | TRUE
23 | LV_942-52_0_3_line_23 |  | 21 | 23 | 0.01604 | 0.125 | 0.08 | 261 | 0 | 0.364 | 1 | 1 | cs | TRUE
24 | LV_942-52_0_3_line_24 |  | 22 | 24 | 0.003709 | 0.125 | 0.08 | 261 | 0 | 0.364 | 1 | 1 | cs | TRUE
25 | LV_942-52_0_3_line_25 |  | 23 | 28 | 0.02296 | 0.125 | 0.08 | 261 | 0 | 0.364 | 1 | 1 | cs | TRUE
26 | LV_942-52_0_3_line_26 |  | 24 | 29 | 0.0036901 | 0.125 | 0.08 | 261 | 0 | 0.364 | 1 | 1 | cs | TRUE
27 | LV_942-52_0_3_line_27 |  | 25 | 26 | 0.01372 | 0.125 | 0.08 | 261 | 0 | 0.364 | 1 | 1 | cs | TRUE
28 | LV_942-52_0_3_line_28 |  | 25 | 27 | 0.021721 | 0.125 | 0.08 | 261 | 0 | 0.364 | 1 | 1 | cs | TRUE
29 | LV_942-52_0_3_line_29 |  | 27 | 59 | 0.022484 | 0.125 | 0.08 | 261 | 0 | 0.364 | 1 | 1 | cs | TRUE
30 | LV_942-52_0_3_line_30 |  | 27 | 56 | 0.017476 | 0.125 | 0.08 | 261 | 0 | 0.364 | 1 | 1 | cs | TRUE
31 | LV_942-52_0_3_line_31 |  | 28 | 33 | 0.0097472 | 0.125 | 0.08 | 261 | 0 | 0.364 | 1 | 1 | cs | TRUE
32 | LV_942-52_0_3_line_32 |  | 30 | 31 | 0.015277 | 0.125 | 0.08 | 261 | 0 | 0.364 | 1 | 1 | cs | TRUE
33 | LV_942-52_0_3_line_33 |  | 30 | 32 | 0.0011334 | 0.125 | 0.08 | 261 | 0 | 0.364 | 1 | 1 | cs | TRUE
34 | LV_942-52_0_3_line_34 |  | 32 | 33 | 0.0011029 | 0.125 | 0.08 | 261 | 0 | 0.364 | 1 | 1 | cs | TRUE
35 | LV_942-52_0_3_line_35 |  | 34 | 35 | 0.0027202 | 0.125 | 0.08 | 261 | 0 | 0.364 | 1 | 1 | cs | TRUE
36 | LV_942-52_0_3_line_36 |  | 34 | 36 | 0.0062039 | 0.125 | 0.08 | 261 | 0 | 0.364 | 1 | 1 | cs | TRUE
37 | LV_942-52_0_3_line_37 |  | 36 | 37 | 0.012413 | 0.125 | 0.08 | 261 | 0 | 0.364 | 1 | 1 | cs | TRUE
38 | LV_942-52_0_3_line_38 |  | 37 | 38 | 0.0066458 | 0.125 | 0.08 | 261 | 0 | 0.364 | 1 | 1 | cs | TRUE
39 | LV_942-52_0_3_line_39 |  | 38 | 39 | 0.011446 | 0.125 | 0.08 | 261 | 0 | 0.364 | 1 | 1 | cs | TRUE
40 | LV_942-52_0_3_line_40 |  | 39 | 60 | 0.0064269 | 0.125 | 0.08 | 261 | 0 | 0.364 | 1 | 1 | cs | TRUE
41 | LV_942-52_0_3_line_41 |  | 40 | 41 | 0.01757 | 0.125 | 0.08 | 261 | 0 | 0.364 | 1 | 1 | cs | TRUE
42 | LV_942-52_0_3_line_42 |  | 40 | 42 | 0.020648 | 0.125 | 0.08 | 261 | 0 | 0.364 | 1 | 1 | cs | TRUE
43 | LV_942-52_0_3_line_43 |  | 41 | 43 | 0.0055886 | 0.125 | 0.08 | 261 | 0 | 0.364 | 1 | 1 | cs | TRUE
44 | LV_942-52_0_3_line_44 |  | 42 | 44 | 0.036199 | 0.125 | 0.08 | 261 | 0 | 0.364 | 1 | 1 | cs | TRUE
45 | LV_942-52_0_3_line_45 |  | 42 | 45 | 0.023276 | 0.125 | 0.08 | 261 | 0 | 0.364 | 1 | 1 | cs | TRUE
46 | LV_942-52_0_3_line_46 |  | 43 | 46 | 0.015477 | 0.125 | 0.08 | 261 | 0 | 0.364 | 1 | 1 | cs | TRUE
47 | LV_942-52_0_3_line_47 |  | 44 | 47 | 0.0011011 | 0.125 | 0.08 | 261 | 0 | 0.364 | 1 | 1 | cs | TRUE
48 | LV_942-52_0_3_line_48 |  | 45 | 48 | 0.032223 | 0.125 | 0.08 | 261 | 0 | 0.364 | 1 | 1 | cs | TRUE
49 | LV_942-52_0_3_line_49 |  | 46 | 49 | 0.0052134 | 0.125 | 0.08 | 261 | 0 | 0.364 | 1 | 1 | cs | TRUE
50 | LV_942-52_0_3_line_50 |  | 47 | 50 | 0.0093543 | 0.125 | 0.08 | 261 | 0 | 0.364 | 1 | 1 | cs | TRUE
51 | LV_942-52_0_3_line_51 |  | 48 | 51 | 0.063068 | 0.125 | 0.08 | 261 | 0 | 0.364 | 1 | 1 | cs | TRUE
52 | LV_942-52_0_3_line_52 |  | 49 | 60 | 0.015012 | 0.125 | 0.08 | 261 | 0 | 0.364 | 1 | 1 | cs | TRUE
53 | LV_942-52_0_3_line_53 |  | 50 | 78 | 0.027596 | 0.125 | 0.08 | 261 | 0 | 0.364 | 1 | 1 | cs | TRUE
54 | LV_942-52_0_3_line_54 |  | 52 | 53 | 0.0015269 | 0.125 | 0.08 | 261 | 0 | 0.364 | 1 | 1 | cs | TRUE
55 | LV_942-52_0_3_line_55 |  | 52 | 54 | 0.00042472 | 0.125 | 0.08 | 261 | 0 | 0.364 | 1 | 1 | cs | TRUE
56 | LV_942-52_0_3_line_56 |  | 53 | 55 | 0.0026816 | 0.125 | 0.08 | 261 | 0 | 0.364 | 1 | 1 | cs | TRUE
57 | LV_942-52_0_3_line_57 |  | 54 | 56 | 0.010966 | 0.125 | 0.08 | 261 | 0 | 0.364 | 1 | 1 | cs | TRUE
58 | LV_942-52_0_3_line_58 |  | 55 | 57 | 0.017942 | 0.125 | 0.08 | 261 | 0 | 0.364 | 1 | 1 | cs | TRUE
59 | LV_942-52_0_3_line_59 |  | 57 | 58 | 0.0064934 | 0.125 | 0.08 | 261 | 0 | 0.364 | 1 | 1 | cs | TRUE
60 | LV_942-52_0_3_line_60 |  | 58 | 75 | 0.00094514 | 0.125 | 0.08 | 261 | 0 | 0.364 | 1 | 1 | cs | TRUE
61 | LV_942-52_0_3_line_61 |  | 59 | 84 | 0.0090638 | 0.125 | 0.08 | 261 | 0 | 0.364 | 1 | 1 | cs | TRUE
62 | LV_942-52_0_3_line_62 |  | 61 | 62 | 0.0036154 | 0.125 | 0.08 | 261 | 0 | 0.364 | 1 | 1 | cs | TRUE
63 | LV_942-52_0_3_line_63 |  | 61 | 63 | 0.0071581 | 0.125 | 0.08 | 261 | 0 | 0.364 | 1 | 1 | cs | TRUE
64 | LV_942-52_0_3_line_64 |  | 62 | 64 | 0.018411 | 0.125 | 0.08 | 261 | 0 | 0.364 | 1 | 1 | cs | TRUE
65 | LV_942-52_0_3_line_65 |  | 63 | 65 | 0.011637 | 0.125 | 0.08 | 261 | 0 | 0.364 | 1 | 1 | cs | TRUE
66 | LV_942-52_0_3_line_66 |  | 64 | 66 | 0.0012455 | 0.125 | 0.08 | 261 | 0 | 0.364 | 1 | 1 | cs | TRUE
67 | LV_942-52_0_3_line_67 |  | 65 | 67 | 0.0025794 | 0.125 | 0.08 | 261 | 0 | 0.364 | 1 | 1 | cs | TRUE
68 | LV_942-52_0_3_line_68 |  | 66 | 68 | 0.0077616 | 0.125 | 0.08 | 261 | 0 | 0.364 | 1 | 1 | cs | TRUE
69 | LV_942-52_0_3_line_69 |  | 67 | 69 | 0.020744 | 0.125 | 0.08 | 261 | 0 | 0.364 | 1 | 1 | cs | TRUE
70 | LV_942-52_0_3_line_70 |  | 68 | 70 | 0.045199 | 0.125 | 0.08 | 261 | 0 | 0.364 | 1 | 1 | cs | TRUE
71 | LV_942-52_0_3_line_71 |  | 69 | 73 | 0.0044964 | 0.125 | 0.08 | 261 | 0 | 0.364 | 1 | 1 | cs | TRUE
72 | LV_942-52_0_3_line_72 |  | 70 | 71 | 0.006415 | 0.125 | 0.08 | 261 | 0 | 0.364 | 1 | 2 | cs | TRUE
73 | LV_942-52_0_3_line_73 |  | 70 | 72 | 0.019471 | 0.125 | 0.08 | 261 | 0 | 0.364 | 1 | 2 | cs | TRUE
74 | LV_942-52_0_3_line_74 |  | 71 | 76 | 0.017676 | 0.125 | 0.08 | 261 | 0 | 0.364 | 1 | 1 | cs | TRUE
75 | LV_942-52_0_3_line_75 |  | 72 | 74 | 0.0014978 | 0.125 | 0.08 | 261 | 0 | 0.364 | 1 | 2 | cs | TRUE
76 | LV_942-52_0_3_line_76 |  | 74 | 75 | 0.014999 | 0.125 | 0.08 | 261 | 0 | 0.364 | 1 | 2 | cs | TRUE
77 | LV_942-52_0_3_line_77 |  | 76 | 77 | 0.0072058 | 0.125 | 0.08 | 261 | 0 | 0.364 | 1 | 1 | cs | TRUE
78 | LV_942-52_0_3_line_78 |  | 77 | 82 | 0.022633 | 0.125 | 0.08 | 261 | 0 | 0.364 | 1 | 1 | cs | TRUE
79 | LV_942-52_0_3_line_79 |  | 78 | 79 | 0.0011143 | 0.125 | 0.08 | 261 | 0 | 0.364 | 1 | 1 | cs | TRUE
80 | LV_942-52_0_3_line_80 |  | 79 | 80 | 0.0055138 | 0.125 | 0.08 | 261 | 0 | 0.364 | 1 | 1 | cs | TRUE
81 | LV_942-52_0_3_line_81 |  | 80 | 81 | 0.0054088 | 0.125 | 0.08 | 261 | 0 | 0.364 | 1 | 1 | cs | TRUE
82 | LV_942-52_0_3_line_82 |  | 81 | 85 | 0.0053712 | 0.125 | 0.08 | 261 | 0 | 0.364 | 1 | 1 | cs | TRUE
83 | LV_942-52_0_3_line_83 |  | 82 | 83 | 0.015453 | 0.125 | 0.08 | 261 | 0 | 0.364 | 1 | 1 | cs | TRUE
84 | LV_942-52_0_3_line_84 |  | 84 | 85 | 0.0054169 | 0.125 | 0.08 | 261 | 0 | 0.364 | 1 | 1 | cs | TRUE

## trafo
| name | std_type | hv_bus | lv_bus | sn_mva | vn_hv_kv | vn_lv_kv | vk_percent | vkr_percent | pfe_kw | i0_percent | shift_degree | tap_side | tap_neutral | tap_min | tap_max | tap_step_percent | tap_step_degree | tap_pos | tap_phase_shifter | parallel | df | in_service
0 | LV_942-52_0_3_trafo_56 | 0.63 MVA 20/0.4 kV | 86 | 75 | 0.63 | 20 | 0.4 | 6 | 1.206 | 1.65 | 0.2619 | 150 | hv | 0 | -2 | 2 | 2.5 | 0 | 0 | FALSE | 1 | 1 | TRUE

## line_geodata
| x0 | y0 | x1 | y1 | x2 | y2 | x3 | y3
0 | 2613889.7197 | 1176076.5088 | 2613899.5863 | 1176065.859
1 | 2613902.5467 | 1176062.6637 | 2613899.5863 | 1176065.859
2 | 2613910.0177 | 1176054.5996 | 2613902.5467 | 1176062.6637
3 | 2613910.0177 | 1176054.5996 | 2613914.2607 | 1176058.4391
4 | 2613910.0177 | 1176054.5996 | 2613901.1627 | 1176046.9634
5 | 2613929.2921 | 1176072.0412 | 2613914.2607 | 1176058.4391
6 | 2613920.1641 | 1176102.5941 | 2613917.7337 | 1176105.1253
7 | 2613927.8025 | 1176094.6388 | 2613920.1641 | 1176102.5941
8 | 2613940.8087 | 1176082.4627 | 2613931.2651 | 1176091.2229 | 2613927.8025 | 1176094.6388
9 | 2613927.8025 | 1176094.6388 | 2613939.8048 | 1176106.1422
10 | 2613940.8087 | 1176082.4627 | 2613953.9443 | 1176070.5315 | 2613955.5513 | 1176068.9624
11 | 2613940.8087 | 1176082.4627 | 2613929.6599 | 1176072.374
12 | 2613939.8048 | 1176106.1422 | 2613951.2527 | 1176117.1141
13 | 2613957.8758 | 1176066.6928 | 2613955.5513 | 1176068.9624
14 | 2613929.6599 | 1176072.374 | 2613929.2921 | 1176072.0412
15 | 2613964.5473 | 1176129.8561 | 2613951.2527 | 1176117.1141
16 | 2613957.8758 | 1176066.6928 | 2613966.791 | 1176057.9882 | 2613966.791 | 1176057.9882
17 | 2613976.671 | 1176141.4758 | 2613964.5473 | 1176129.8561
18 | 2614002.4237 | 1175992.6673 | 2613994.8961 | 1175979.4406
19 | 2614006.9365 | 1176000.5966 | 2614002.4237 | 1175992.6673
20 | 2613987.5635 | 1175966.5565 | 2613994.8961 | 1175979.4406
21 | 2614006.9365 | 1176000.5966 | 2614014.7468 | 1176014.1884
22 | 2613987.5635 | 1175966.5565 | 2613985.2358 | 1175962.4905
23 | 2614014.7468 | 1176014.1884 | 2614002.3297 | 1176024.3417
24 | 2613985.2358 | 1175962.4905 | 2613983.3931 | 1175959.2717
25 | 2613984.5552 | 1176038.8755 | 2614002.3297 | 1176024.3417
26 | 2613981.5598 | 1175956.0692 | 2613983.3931 | 1175959.2717
27 | 2614039.5677 | 1176055.4115 | 2614051.4396 | 1176048.5343
28 | 2614051.3261 | 1176073.6927 | 2614039.5677 | 1176055.4115
29 | 2614051.3261 | 1176073.6927 | 2614064.1601 | 1176092.1535
30 | 2614051.3261 | 1176073.6927 | 2614041.4853 | 1176081.9962 | 2614038.0949 | 1176085.1046
31 | 2613984.5552 | 1176038.8755 | 2613977.0094 | 1176045.0456
32 | 2613975.2782 | 1176046.4611 | 2613967.4602 | 1176052.8538 | 2613966.791 | 1176057.9882
33 | 2613975.2782 | 1176046.4611 | 2613976.1556 | 1176045.7437
34 | 2613977.0094 | 1176045.0456 | 2613976.1556 | 1176045.7437
35 | 2614041.6654 | 1176274.3057 | 2614043.4525 | 1176272.255
36 | 2614047.5285 | 1176267.578 | 2614043.4525 | 1176272.255
37 | 2614055.6837 | 1176258.2203 | 2614047.5285 | 1176267.578
38 | 2614060.05 | 1176253.2102 | 2614055.6837 | 1176258.2203
39 | 2614067.5701 | 1176244.5811 | 2614060.05 | 1176253.2102
40 | 2614071.7927 | 1176239.7359 | 2614067.5701 | 1176244.5811
41 | 2614098.9215 | 1176208.6068 | 2614110.4652 | 1176195.3608
42 | 2614124.0312 | 1176179.7944 | 2614110.4652 | 1176195.3608
43 | 2614098.9215 | 1176208.6068 | 2614095.2497 | 1176212.82
44 | 2614124.0312 | 1176179.7944 | 2614103.6204 | 1176149.8987
45 | 2614124.0312 | 1176179.7944 | 2614136.9936 | 1176199.1269
46 | 2614085.0809 | 1176224.4882 | 2614095.2497 | 1176212.82
47 | 2614102.9995 | 1176148.9894 | 2614103.6204 | 1176149.8987
48 | 2614154.9383 | 1176225.8904 | 2614136.9936 | 1176199.1269
49 | 2614085.0809 | 1176224.4882 | 2614081.6557 | 1176228.4185
50 | 2614102.9995 | 1176148.9894 | 2614097.725 | 1176141.2638
51 | 2614154.9383 | 1176225.8904 | 2614112.6947 | 1176272.7202
52 | 2614071.7927 | 1176239.7359 | 2614081.6557 | 1176228.4185
53 | 2614097.725 | 1176141.2638 | 2614082.165 | 1176118.4731
54 | 2614028.5733 | 1176093.8343 | 2614029.6988 | 1176092.8024
55 | 2614030.0118 | 1176092.5154 | 2614029.6988 | 1176092.8024
56 | 2614028.5733 | 1176093.8343 | 2614026.5967 | 1176095.6465
57 | 2614038.0949 | 1176085.1046 | 2614030.0118 | 1176092.5154
58 | 2614013.3718 | 1176107.7714 | 2614026.5967 | 1176095.6465
59 | 2614013.3718 | 1176107.7714 | 2614008.5855 | 1176112.1596
60 | 2614008.5855 | 1176112.1596 | 2614007.8888 | 1176112.7983
61 | 2614064.1601 | 1176092.1535 | 2614066.1423 | 1176095.0047 | 2614069.295 | 1176099.6225
62 | 2614036.7333 | 1176189.3397 | 2614036.7333 | 1176189.3397 | 2614034.5388 | 1176186.4665
63 | 2614036.7333 | 1176189.3397 | 2614037.7189 | 1176192.7771 | 2614037.3972 | 1176196.3448 | 2614037.3972 | 1176196.3448
64 | 2614021.0483 | 1176173.9381 | 2614034.5388 | 1176186.4665 | 2614034.5388 | 1176186.4665
65 | 2614030.4056 | 1176205.5373 | 2614035.6927 | 1176199.687 | 2614037.3972 | 1176196.3448
66 | 2614021.0483 | 1176173.9381 | 2614020.1356 | 1176173.0905
67 | 2614030.4056 | 1176205.5373 | 2614028.6762 | 1176207.451
68 | 2614020.1356 | 1176173.0905 | 2614014.4483 | 1176167.8088
69 | 2614015.0442 | 1176223.0813 | 2614020.9956 | 1176215.9499 | 2614028.6762 | 1176207.451
70 | 2613981.3282 | 1176137.051 | 2614014.4483 | 1176167.8088
71 | 2614012.1632 | 1176226.5334 | 2614015.0442 | 1176223.0813
72 | 2613976.671 | 1176141.4758 | 2613981.3282 | 1176137.051
73 | 2613981.3282 | 1176137.051 | 2613986.5517 | 1176132.3607 | 2613995.7289 | 1176123.9468
74 | 2613976.671 | 1176141.4758 | 2613969.001 | 1176149.8067 | 2613964.936 | 1176154.688
75 | 2613995.7289 | 1176123.9468 | 2613996.833 | 1176122.9346
76 | 2613996.833 | 1176122.9346 | 2614007.8888 | 1176112.7983
77 | 2613960.3249 | 1176160.2252 | 2613964.936 | 1176154.688
78 | 2613960.3249 | 1176160.2252 | 2613944.1192 | 1176144.425
79 | 2614082.165 | 1176118.4731 | 2614081.5367 | 1176117.5528
80 | 2614081.5367 | 1176117.5528 | 2614078.4277 | 1176112.9991
81 | 2614078.4277 | 1176112.9991 | 2614075.3779 | 1176108.5321
82 | 2614075.3779 | 1176108.5321 | 2614072.3493 | 1176104.0962
83 | 2613933.0548 | 1176133.6375 | 2613944.1192 | 1176144.425
84 | 2614072.3493 | 1176104.0962 | 2614069.295 | 1176099.6225

## bus_geodata
| x | y | coords
0 | 2613889.7197 | 1176076.5088
1 | 2613899.5863 | 1176065.859
2 | 2613902.5467 | 1176062.6637
3 | 2613910.0177 | 1176054.5996
4 | 2613914.2607 | 1176058.4391
5 | 2613901.1627 | 1176046.9634
6 | 2613920.1641 | 1176102.5941
7 | 2613917.7337 | 1176105.1253
8 | 2613927.8025 | 1176094.6388
9 | 2613940.8087 | 1176082.4627
10 | 2613939.8048 | 1176106.1422
11 | 2613955.5513 | 1176068.9624
12 | 2613929.6599 | 1176072.374
13 | 2613951.2527 | 1176117.1141
14 | 2613957.8758 | 1176066.6928
15 | 2613929.2921 | 1176072.0412
16 | 2613964.5473 | 1176129.8561
17 | 2614002.4237 | 1175992.6673
18 | 2613994.8961 | 1175979.4406
19 | 2614006.9365 | 1176000.5966
20 | 2613987.5635 | 1175966.5565
21 | 2614014.7468 | 1176014.1884
22 | 2613985.2358 | 1175962.4905
23 | 2614002.3297 | 1176024.3417
24 | 2613983.3931 | 1175959.2717
25 | 2614039.5677 | 1176055.4115
26 | 2614051.4396 | 1176048.5343
27 | 2614051.3261 | 1176073.6927
28 | 2613984.5552 | 1176038.8755
29 | 2613981.5598 | 1175956.0692
30 | 2613975.2782 | 1176046.4611
31 | 2613966.791 | 1176057.9882
32 | 2613976.1556 | 1176045.7437
33 | 2613977.0094 | 1176045.0456
34 | 2614043.4525 | 1176272.255
35 | 2614041.6654 | 1176274.3057
36 | 2614047.5285 | 1176267.578
37 | 2614055.6837 | 1176258.2203
38 | 2614060.05 | 1176253.2102
39 | 2614067.5701 | 1176244.5811
40 | 2614110.4652 | 1176195.3608
41 | 2614098.9215 | 1176208.6068
42 | 2614124.0312 | 1176179.7944
43 | 2614095.2497 | 1176212.82
44 | 2614103.6204 | 1176149.8987
45 | 2614136.9936 | 1176199.1269
46 | 2614085.0809 | 1176224.4882
47 | 2614102.9995 | 1176148.9894
48 | 2614154.9383 | 1176225.8904
49 | 2614081.6557 | 1176228.4185
50 | 2614097.725 | 1176141.2638
51 | 2614112.6947 | 1176272.7202
52 | 2614029.6988 | 1176092.8024
53 | 2614028.5733 | 1176093.8343
54 | 2614030.0118 | 1176092.5154
55 | 2614026.5967 | 1176095.6465
56 | 2614038.0949 | 1176085.1046
57 | 2614013.3718 | 1176107.7714
58 | 2614008.5855 | 1176112.1596
59 | 2614064.1601 | 1176092.1535
60 | 2614071.7927 | 1176239.7359
61 | 2614036.7333 | 1176189.3397
62 | 2614034.5388 | 1176186.4665
63 | 2614037.3972 | 1176196.3448
64 | 2614021.0483 | 1176173.9381
65 | 2614030.4056 | 1176205.5373
66 | 2614020.1356 | 1176173.0905
67 | 2614028.6762 | 1176207.451
68 | 2614014.4483 | 1176167.8088
69 | 2614015.0442 | 1176223.0813
70 | 2613981.3282 | 1176137.051
71 | 2613976.671 | 1176141.4758
72 | 2613995.7289 | 1176123.9468
73 | 2614012.1632 | 1176226.5334
74 | 2613996.833 | 1176122.9346
75 | 2614007.8888 | 1176112.7983
76 | 2613964.936 | 1176154.688
77 | 2613960.3249 | 1176160.2252
78 | 2614082.165 | 1176118.4731
79 | 2614081.5367 | 1176117.5528
80 | 2614078.4277 | 1176112.9991
81 | 2614075.3779 | 1176108.5321
82 | 2613944.1192 | 1176144.425
83 | 2613933.0548 | 1176133.6375
84 | 2614069.295 | 1176099.6225
85 | 2614072.3493 | 1176104.0962
86 | 2613981.3282 | 1176137.051

## line_std_types
| c_nf_per_km | r_ohm_per_km | x_ohm_per_km | max_i_ka | type | q_mm2 | alpha | voltage_rating
NAYY 4x50 SE | 210 | 0.642 | 0.083 | 0.142 | cs | 50 | 0.00403 | LV
NAYY 4x120 SE | 264 | 0.225 | 0.08 | 0.242 | cs | 120 | 0.00403 | LV
NAYY 4x150 SE | 261 | 0.208 | 0.08 | 0.27 | cs | 150 | 0.00403 | LV
NA2XS2Y 1x95 RM/25 12/20 kV | 216 | 0.313 | 0.132 | 0.252 | cs | 95 | 0.00403 | MV
NA2XS2Y 1x185 RM/25 12/20 kV | 273 | 0.161 | 0.117 | 0.362 | cs | 185 | 0.00403 | MV
NA2XS2Y 1x240 RM/25 12/20 kV | 304 | 0.122 | 0.112 | 0.421 | cs | 240 | 0.00403 | MV
NA2XS2Y 1x95 RM/25 6/10 kV | 315 | 0.313 | 0.123 | 0.249 | cs | 95 | 0.00403 | MV
NA2XS2Y 1x185 RM/25 6/10 kV | 406 | 0.161 | 0.11 | 0.358 | cs | 185 | 0.00403 | MV
NA2XS2Y 1x240 RM/25 6/10 kV | 456 | 0.122 | 0.105 | 0.416 | cs | 240 | 0.00403 | MV
NA2XS2Y 1x150 RM/25 12/20 kV | 250 | 0.206 | 0.116 | 0.319 | cs | 150 | 0.00403 | MV
NA2XS2Y 1x120 RM/25 12/20 kV | 230 | 0.253 | 0.119 | 0.283 | cs | 120 | 0.00403 | MV
NA2XS2Y 1x70 RM/25 12/20 kV | 190 | 0.443 | 0.132 | 0.22 | cs | 70 | 0.00403 | MV
NA2XS2Y 1x150 RM/25 6/10 kV | 360 | 0.206 | 0.11 | 0.315 | cs | 150 | 0.00403 | MV
NA2XS2Y 1x120 RM/25 6/10 kV | 340 | 0.253 | 0.113 | 0.28 | cs | 120 | 0.00403 | MV
NA2XS2Y 1x70 RM/25 6/10 kV | 280 | 0.443 | 0.123 | 0.217 | cs | 70 | 0.00403 | MV
N2XS(FL)2Y 1x120 RM/35 64/110 kV | 112 | 0.153 | 0.166 | 0.366 | cs | 120 | 0.00393 | HV
N2XS(FL)2Y 1x185 RM/35 64/110 kV | 125 | 0.099 | 0.156 | 0.457 | cs | 185 | 0.00393 | HV
N2XS(FL)2Y 1x240 RM/35 64/110 kV | 135 | 0.075 | 0.149 | 0.526 | cs | 240 | 0.00393 | HV
N2XS(FL)2Y 1x300 RM/35 64/110 kV | 144 | 0.06 | 0.144 | 0.588 | cs | 300 | 0.00393 | HV
15-AL1/3-ST1A 0.4 | 11 | 1.8769 | 0.35 | 0.105 | ol | 16 | 0.00403 | LV
24-AL1/4-ST1A 0.4 | 11.25 | 1.2012 | 0.335 | 0.14 | ol | 24 | 0.00403 | LV
48-AL1/8-ST1A 0.4 | 12.2 | 0.5939 | 0.3 | 0.21 | ol | 48 | 0.00403 | LV
94-AL1/15-ST1A 0.4 | 13.2 | 0.306 | 0.29 | 0.35 | ol | 94 | 0.00403 | LV
34-AL1/6-ST1A 10.0 | 9.7 | 0.8342 | 0.36 | 0.17 | ol | 34 | 0.00403 | MV
48-AL1/8-ST1A 10.0 | 10.1 | 0.5939 | 0.35 | 0.21 | ol | 48 | 0.00403 | MV
70-AL1/11-ST1A 10.0 | 10.4 | 0.4132 | 0.339 | 0.29 | ol | 70 | 0.00403 | MV
94-AL1/15-ST1A 10.0 | 10.75 | 0.306 | 0.33 | 0.35 | ol | 94 | 0.00403 | MV
122-AL1/20-ST1A 10.0 | 11.1 | 0.2376 | 0.323 | 0.41 | ol | 122 | 0.00403 | MV
149-AL1/24-ST1A 10.0 | 11.25 | 0.194 | 0.315 | 0.47 | ol | 149 | 0.00403 | MV
34-AL1/6-ST1A 20.0 | 9.15 | 0.8342 | 0.382 | 0.17 | ol | 34 | 0.00403 | MV
48-AL1/8-ST1A 20.0 | 9.5 | 0.5939 | 0.372 | 0.21 | ol | 48 | 0.00403 | MV
70-AL1/11-ST1A 20.0 | 9.7 | 0.4132 | 0.36 | 0.29 | ol | 70 | 0.00403 | MV
94-AL1/15-ST1A 20.0 | 10 | 0.306 | 0.35 | 0.35 | ol | 94 | 0.00403 | MV
122-AL1/20-ST1A 20.0 | 10.3 | 0.2376 | 0.344 | 0.41 | ol | 122 | 0.00403 | MV
149-AL1/24-ST1A 20.0 | 10.5 | 0.194 | 0.337 | 0.47 | ol | 149 | 0.00403 | MV
184-AL1/30-ST1A 20.0 | 10.75 | 0.1571 | 0.33 | 0.535 | ol | 184 | 0.00403 | MV
243-AL1/39-ST1A 20.0 | 11 | 0.1188 | 0.32 | 0.645 | ol | 243 | 0.00403 | MV
48-AL1/8-ST1A 110.0 | 8 | 0.5939 | 0.46 | 0.21 | ol | 48 | 0.00403 | HV
70-AL1/11-ST1A 110.0 | 8.4 | 0.4132 | 0.45 | 0.29 | ol | 70 | 0.00403 | HV
94-AL1/15-ST1A 110.0 | 8.65 | 0.306 | 0.44 | 0.35 | ol | 94 | 0.00403 | HV
122-AL1/20-ST1A 110.0 | 8.5 | 0.2376 | 0.43 | 0.41 | ol | 122 | 0.00403 | HV
149-AL1/24-ST1A 110.0 | 8.75 | 0.194 | 0.41 | 0.47 | ol | 149 | 0.00403 | HV
184-AL1/30-ST1A 110.0 | 8.8 | 0.1571 | 0.4 | 0.535 | ol | 184 | 0.00403 | HV
243-AL1/39-ST1A 110.0 | 9 | 0.1188 | 0.39 | 0.645 | ol | 243 | 0.00403 | HV
305-AL1/39-ST1A 110.0 | 9.2 | 0.0949 | 0.38 | 0.74 | ol | 305 | 0.00403 | HV
490-AL1/64-ST1A 110.0 | 9.75 | 0.059 | 0.37 | 0.96 | ol | 490 | 0.00403 | HV
679-AL1/86-ST1A 110.0 | 9.95 | 0.042 | 0.36 | 1.15 | ol | 679 | 0.00403 | HV
490-AL1/64-ST1A 220.0 | 10 | 0.059 | 0.285 | 0.96 | ol | 490 | 0.00403 | HV
679-AL1/86-ST1A 220.0 | 11.7 | 0.042 | 0.275 | 1.15 | ol | 679 | 0.00403 | HV
490-AL1/64-ST1A 380.0 | 11 | 0.059 | 0.253 | 0.96 | ol | 490 | 0.00403 | HV
679-AL1/86-ST1A 380.0 | 14.6 | 0.042 | 0.25 | 1.15 | ol | 679 | 0.00403 | HV

## trafo_std_types
| i0_percent | pfe_kw | vkr_percent | sn_mva | vn_lv_kv | vn_hv_kv | vk_percent | shift_degree | vector_group | tap_side | tap_neutral | tap_min | tap_max | tap_step_degree | tap_step_percent | tap_phase_shifter
160 MVA 380/110 kV | 0.06 | 60 | 0.25 | 160 | 110 | 380 | 12.2 | 0 | Yy0 | hv | 0 | -9 | 9 | 0 | 1.5 | FALSE
100 MVA 220/110 kV | 0.06 | 55 | 0.26 | 100 | 110 | 220 | 12 | 0 | Yy0 | hv | 0 | -9 | 9 | 0 | 1.5 | FALSE
63 MVA 110/20 kV | 0.04 | 22 | 0.32 | 63 | 20 | 110 | 18 | 150 | YNd5 | hv | 0 | -9 | 9 | 0 | 1.5 | FALSE
40 MVA 110/20 kV | 0.05 | 18 | 0.34 | 40 | 20 | 110 | 16.2 | 150 | YNd5 | hv | 0 | -9 | 9 | 0 | 1.5 | FALSE
25 MVA 110/20 kV | 0.07 | 14 | 0.41 | 25 | 20 | 110 | 12 | 150 | YNd5 | hv | 0 | -9 | 9 | 0 | 1.5 | FALSE
63 MVA 110/10 kV | 0.04 | 22 | 0.32 | 63 | 10 | 110 | 18 | 150 | YNd5 | hv | 0 | -9 | 9 | 0 | 1.5 | FALSE
40 MVA 110/10 kV | 0.05 | 18 | 0.34 | 40 | 10 | 110 | 16.2 | 150 | YNd5 | hv | 0 | -9 | 9 | 0 | 1.5 | FALSE
25 MVA 110/10 kV | 0.07 | 14 | 0.41 | 25 | 10 | 110 | 12 | 150 | YNd5 | hv | 0 | -9 | 9 | 0 | 1.5 | FALSE
0.25 MVA 20/0.4 kV | 0.32 | 0.8 | 1.44 | 0.25 | 0.4 | 20 | 6 | 150 | Yzn5 | hv | 0 | -2 | 2 | 0 | 2.5 | FALSE
0.4 MVA 20/0.4 kV | 0.3375 | 1.35 | 1.425 | 0.4 | 0.4 | 20 | 6 | 150 | Dyn5 | hv | 0 | -2 | 2 | 0 | 2.5 | FALSE
0.63 MVA 20/0.4 kV | 0.2619 | 1.65 | 1.206 | 0.63 | 0.4 | 20 | 6 | 150 | Dyn5 | hv | 0 | -2 | 2 | 0 | 2.5 | FALSE
0.25 MVA 10/0.4 kV | 0.24 | 0.6 | 1.2 | 0.25 | 0.4 | 10 | 4 | 150 | Dyn5 | hv | 0 | -2 | 2 | 0 | 2.5 | FALSE
0.4 MVA 10/0.4 kV | 0.2375 | 0.95 | 1.325 | 0.4 | 0.4 | 10 | 4 | 150 | Dyn5 | hv | 0 | -2 | 2 | 0 | 2.5 | FALSE
0.63 MVA 10/0.4 kV | 0.1873 | 1.18 | 1.0794 | 0.63 | 0.4 | 10 | 4 | 150 | Dyn5 | hv | 0 | -2 | 2 | 0 | 2.5 | FALSE

## trafo3w_std_types
| sn_hv_mva | sn_mv_mva | sn_lv_mva | vn_hv_kv | vn_mv_kv | vn_lv_kv | vk_hv_percent | vk_mv_percent | vk_lv_percent | vkr_hv_percent | vkr_mv_percent | vkr_lv_percent | pfe_kw | i0_percent | shift_mv_degree | shift_lv_degree | vector_group | tap_side | tap_neutral | tap_min | tap_max | tap_step_percent
63/25/38 MVA 110/20/10 kV | 63 | 25 | 38 | 110 | 20 | 10 | 10.4 | 10.4 | 10.4 | 0.28 | 0.32 | 0.35 | 35 | 0.89 | 0 | 0 | YN0yn0yn0 | hv | 0 | -10 | 10 | 1.2
63/25/38 MVA 110/10/10 kV | 63 | 25 | 38 | 110 | 10 | 10 | 10.4 | 10.4 | 10.4 | 0.28 | 0.32 | 0.35 | 35 | 0.89 | 0 | 0 | YN0yn0yn0 | hv | 0 | -10 | 10 | 1.2

## fuse_std_types
| fuse_type | i_rated_a | t_avg | t_min | t_total | x_avg | x_min | x_total
HV 100A | HV 100A | 100 | 0 | [10.0, 3.64, 0.854, 0.281, 0.1, 0.0531, 0.022, 0.01] | [10.0, 4.267, 1.21, 0.403, 0.1, 0.058, 0.022, 0.01] | 0 | [300.0, 350.0, 450.0, 550.0, 700.0, 850.0, 1200.0, 1752.0] | [600.0, 700.0, 900.0, 1150.0, 1665.0, 2000.0, 3000.0, 4313.0]
HV 10A | HV 10A | 10 | 0 | [10.0, 1675.0, 0.344, 0.156, 0.1, 0.0417, 0.0171, 0.01] | [10.0, 1.3, 0.3, 0.155, 0.1, 0.0555, 0.023, 0.01] | 0 | [30.0, 32.0, 35.0, 37.0, 39.0, 50.0, 70.0, 88.0] | [60.0, 70.0, 80.0, 87.0, 94.0, 110.0, 150.0, 216.0]
HV 125A | HV 125A | 125 | 0 | [10.0, 1.82, 0.344, 0.1, 0.0467, 0.0269, 0.01] | [10.0, 2.478, 0.426, 0.1, 0.0427, 0.0211, 0.01] | 0 | [375.0, 500.0, 700.0, 925.0, 1200.0, 1500.0, 2341.0] | [750.0, 1000.0, 1500.0, 2200.0, 3000.0, 4000.0, 5765.0]
HV 160A | HV 160A | 160 | 0 | [10.0, 4.15, 1.03, 0.198, 0.1, 0.051, 0.0172, 0.01] | [10.0, 2.3, 0.734, 0.274, 0.1, 0.046, 0.0177, 0.01] | 0 | [480.0, 550.0, 700.0, 1000.0, 1260.0, 1600.0, 2500.0, 3227.0] | [960.0, 1300.0, 1700.0, 2200.0, 2996.0, 4000.0, 6000.0, 7946.0]
HV 16A | HV 16A | 16 | 0 | [10.0, 0.352, 0.164, 0.1, 0.0649, 0.0342, 0.01] | [10.0, 2.34, 0.722, 0.181, 0.1, 0.055, 0.0296, 0.01] | 0 | [48.0, 60.0, 65.0, 71.0, 80.0, 100.0, 162.0] | [96.0, 110.0, 125.0, 150.0, 168.0, 200.0, 250.0, 398.0]
HV 200A | HV 200A | 200 | 0 | [10.0, 4.267, 1.21, 0.403, 0.1, 0.058, 0.022, 0.01] | [10.0, 3.73, 1.654, 0.328, 0.1, 0.0531, 0.019, 0.01] | 0 | [600.0, 700.0, 900.0, 1150.0, 1665.0, 2000.0, 3000.0, 4313.0] | [1200.0, 1500.0, 1800.0, 2700.0, 3960.0, 5000.0, 7500.0, 10620.0]
HV 20A | HV 20A | 20 | 0 | [10.0, 1.3, 0.3, 0.155, 0.1, 0.0555, 0.023, 0.01] | [10.0, 1.3, 0.161, 0.1, 0.0611, 0.0399, 0.0141, 0.01] | 0 | [60.0, 70.0, 80.0, 87.0, 94.0, 110.0, 150.0, 216.0] | [120.0, 150.0, 200.0, 223.0, 260.0, 300.0, 450.0, 532.0]
HV 25A | HV 25A | 25 | 0 | [10.0, 2.512, 0.833, 0.299, 0.1, 0.0372, 0.0223, 0.01] | [10.0, 3.125, 0.597, 0.198, 0.1, 0.0378, 0.022, 0.01] | 0 | [75.0, 82.0, 90.0, 100.0, 124.0, 170.0, 200.0, 289.0] | [150.0, 170.0, 210.0, 250.0, 294.0, 400.0, 500.0, 711.0]
HV 31.5A | HV 31.5A | 31.5 | 0 | [10.0, 2.34, 0.722, 0.181, 0.1, 0.055, 0.0296, 0.01] | [10.0, 2.84, 0.368, 0.164, 0.1, 0.0621, 0.0378, 0.0195, 0.01] | 0 | [95.0, 110.0, 125.0, 150.0, 165.0, 200.0, 250.0, 390.0] | [189.0, 220.0, 300.0, 350.0, 393.0, 450.0, 530.0, 700.0, 960.0]
HV 40A | HV 40A | 40 | 0 | [10.0, 1.3, 0.161, 0.1, 0.0611, 0.0399, 0.0141, 0.01] | [10.0, 2.05, 0.369, 0.198, 0.1, 0.051, 0.0298, 0.01] | 0 | [120.0, 150.0, 200.0, 223.0, 260.0, 300.0, 450.0, 532.0] | [240.0, 300.0, 400.0, 450.0, 530.0, 650.0, 800.0, 1311.0]
HV 50A | HV 50A | 50 | 0 | [10.0, 3.215, 0.597, 0.198, 0.1, 0.0378, 0.022, 0.01] | [10.0, 3.64, 0.854, 0.281, 0.1, 0.0531, 0.022, 0.01] | 0 | [150.0, 170.0, 210.0, 250.0, 294.0, 400.0, 500.0, 711.0] | [300.0, 350.0, 450.0, 550.0, 700.0, 850.0, 1200.0, 1752.0]
HV 6.3A | HV 6.3A | 6.3 | 0 | [10.0, 1.39, 0.344, 0.168, 0.1, 0.056, 0.0263, 0.01] | [10.0, 1.711, 0.516, 0.198, 0.1, 0.0634, 0.0303, 0.01] | 0 | [19.0, 19.5, 20.4, 20.8, 22.0, 25.0, 32.0, 48.0] | [38.0, 40.0, 43.0, 48.0, 53.0, 60.0, 75.0, 118.0]
HV 63A | HV 63A | 63 | 0 | [10.0, 2.84, 0.368, 0.164, 0.1, 0.0621, 0.0378, 0.0195, 0.01] | [10.0, 1.82, 0.344, 0.1, 0.0467, 0.0269, 0.01] | 0 | [189.0, 220.0, 300.0, 350.0, 393.0, 450.0, 530.0, 700.0, 961.0] | [378.0, 500.0, 700.0, 934.0, 1200.0, 1500.0, 2366.0]
HV 80A | HV 80A | 80 | 0 | [10.0, 2.05, 0.369, 0.198, 0.1, 0.051, 0.0298, 0.01] | [10.0, 4.15, 1.03, 0.198, 0.1, 0.051, 0.0172, 0.01] | 0 | [240.0, 300.0, 400.0, 450.0, 530.0, 650.0, 800.0, 1311.0] | [480.0, 550.0, 700.0, 1000.0, 1260.0, 1600.0, 2500.0, 3227.0]
Siemens NH-1-100 | Siemens NH-1-100 | 100 | [5400.0, 2000.0, 400.0, 20.0, 1.0, 0.2, 0.012, 0.004] | 0 | 0 | [150.0, 190.0, 250.0, 430.0, 900.0, 1250.0, 2700.0, 3600.0] | 0 | 0
Siemens NH-1-125 | Siemens NH-1-125 | 125 | [4800.0, 120.0, 7.0, 0.1, 0.004] | 0 | 0 | [180.0, 400.0, 740.0, 2000.0, 4250.0] | 0 | 0
Siemens NH-1-16 | Siemens NH-1-16 | 16 | [4000.0, 400.0, 2.0, 0.1, 0.04, 0.01] | 0 | 0 | [26.0, 35.0, 75.0, 150.0, 200.0, 300.0] | 0 | 0
Siemens NH-1-160 | Siemens NH-1-160 | 160 | [4800.0, 120.0, 7.0, 0.1, 0.004] | 0 | 0 | [210.0, 500.0, 900.0, 2300.0, 5000.0] | 0 | 0
Siemens NH-1-25 | Siemens NH-1-25 | 25 | [4000.0, 1000.0, 10.0, 0.2, 0.02, 0.01] | 0 | 0 | [40.0, 50.0, 100.0, 210.0, 400.0, 500.0] | 0 | 0
Siemens NH-1-50 | Siemens NH-1-50 | 50 | [4000.0, 40.0, 4.0, 1.0, 0.02, 0.01] | 0 | 0 | [86.0, 200.0, 300.0, 400.0, 1000.0, 1280.0] | 0 | 0
Siemens NH-1-63 | Siemens NH-1-63 | 63 | [4000.0, 100.0, 10.0, 2.0, 0.04, 0.01] | 0 | 0 | [100.0, 200.0, 300.0, 400.0, 1000.0, 1500.0] | 0 | 0
Siemens NH-1-80 | Siemens NH-1-80 | 80 | [4800.0, 120.0, 7.0, 0.1, 0.01] | 0 | 0 | [150.58, 250.0, 450.0, 1150.0, 2470.0] | 0 | 0
Siemens NH-2-1000 | Siemens NH-2-1000 | 1000 | [4800.0, 120.0, 7.0, 0.1, 0.004] | 0 | 0 | [1900.0, 3500.0, 8400.0, 24000.0, 52000.0] | 0 | 0
Siemens NH-2-200 | Siemens NH-2-200 | 200 | [4800.0, 120.0, 7.0, 0.1, 0.004] | 0 | 0 | [280.0, 650.0, 1200.0, 3000.0, 7000.0] | 0 | 0
Siemens NH-2-224 | Siemens NH-2-224 | 224 | [4800.0, 120.0, 7.0, 0.2, 0.04, 0.004] | 0 | 0 | [400.0, 750.0, 1453.0, 3025.0, 4315.0, 7600.0] | 0 | 0
Siemens NH-2-250 | Siemens NH-2-250 | 250 | [4800.0, 120.0, 7.0, 0.1, 0.004] | 0 | 0 | [450.0, 800.0, 1650.0, 4000.0, 8500.0] | 0 | 0
Siemens NH-2-315 | Siemens NH-2-315 | 315 | [4800.0, 120.0, 7.0, 0.1, 0.004] | 0 | 0 | [550.0, 920.0, 1900.0, 5000.0, 11000.0] | 0 | 0
Siemens NH-2-355 | Siemens NH-2-355 | 355 | [4800.0, 120.0, 6.0, 0.1, 0.004] | 0 | 0 | [650.0, 1116.27, 2350.0, 5840.0, 12790.0] | 0 | 0
Siemens NH-2-400 | Siemens NH-2-400 | 400 | [4800.0, 120.0, 7.0, 0.1, 0.004] | 0 | 0 | [720.0, 1350.0, 2800.0, 6500.0, 15000.0] | 0 | 0
Siemens NH-2-425 | Siemens NH-2-425 | 425 | [4800.0, 120.0, 7.0, 0.1, 0.004] | 0 | 0 | [850.0, 1500.0, 3050.0, 7500.0, 16500.0] | 0 | 0
Siemens NH-2-630 | Siemens NH-2-630 | 630 | [4800.0, 120.0, 7.0, 0.1, 0.004] | 0 | 0 | [1200.0, 2000.0, 4800.0, 12000.0, 26000.0] | 0 | 0

## dtypes
| element | column | dtype
0 | bus | name | object
1 | bus | vn_kv | float64
2 | bus | type | object
3 | bus | zone | object
4 | bus | in_service | bool
5 | load | name | object
6 | load | bus | uint32
7 | load | p_mw | float64
8 | load | q_mvar | float64
9 | load | const_z_percent | float64
10 | load | const_i_percent | float64
11 | load | sn_mva | float64
12 | load | scaling | float64
13 | load | in_service | bool
14 | load | type | object
15 | ext_grid | name | object
16 | ext_grid | bus | uint32
17 | ext_grid | vm_pu | float64
18 | ext_grid | va_degree | float64
19 | ext_grid | slack_weight | float64
20 | ext_grid | in_service | bool
21 | line | name | object
22 | line | std_type | object
23 | line | from_bus | uint32
24 | line | to_bus | uint32
25 | line | length_km | float64
26 | line | r_ohm_per_km | float64
27 | line | x_ohm_per_km | float64
28 | line | c_nf_per_km | float64
29 | line | g_us_per_km | float64
30 | line | max_i_ka | float64
31 | line | df | float64
32 | line | parallel | uint32
33 | line | type | object
34 | line | in_service | bool
35 | trafo | name | object
36 | trafo | std_type | object
37 | trafo | hv_bus | uint32
38 | trafo | lv_bus | uint32
39 | trafo | sn_mva | float64
40 | trafo | vn_hv_kv | float64
41 | trafo | vn_lv_kv | float64
42 | trafo | vk_percent | float64
43 | trafo | vkr_percent | float64
44 | trafo | pfe_kw | float64
45 | trafo | i0_percent | float64
46 | trafo | shift_degree | float64
47 | trafo | tap_side | object
48 | trafo | tap_neutral | int32
49 | trafo | tap_min | int32
50 | trafo | tap_max | int32
51 | trafo | tap_step_percent | float64
52 | trafo | tap_step_degree | float64
53 | trafo | tap_pos | int32
54 | trafo | tap_phase_shifter | bool
55 | trafo | parallel | uint32
56 | trafo | df | float64
57 | trafo | in_service | bool
58 | line_geodata | coords | object
59 | bus_geodata | x | float64
60 | bus_geodata | y | float64
61 | bus_geodata | coords | object

## parameters
| version | format_version | converged | OPF_converged | name | f_hz | sn_mva
0 | 2.14.6 | 2.14.0 | FALSE | FALSE |  | 50 | 1