## bus
| name | vn_kv | type | zone | in_service
0 | bus_LV_942-56_0_6_node_0 | 0.4 | n |  | TRUE
1 | bus_LV_942-56_0_6_node_1 | 0.4 | n |  | TRUE
2 | bus_LV_942-56_0_6_node_2 | 0.4 | n |  | TRUE
3 | bus_LV_942-56_0_6_node_3 | 0.4 | n |  | TRUE
4 | bus_LV_942-56_0_6_node_4 | 0.4 | n |  | TRUE
5 | bus_LV_942-56_0_6_node_5 | 0.4 | n |  | TRUE
6 | bus_LV_942-56_0_6_node_6 | 0.4 | n |  | TRUE
7 | bus_LV_942-56_0_6_node_7 | 0.4 | n |  | TRUE
8 | bus_LV_942-56_0_6_node_90 | 0.4 | n |  | TRUE
9 | bus_LV_942-56_0_6_node_76 | 0.4 | n |  | TRUE
10 | bus_LV_942-56_0_6_node_73 | 0.4 | n |  | TRUE
11 | bus_LV_942-56_0_6_node_91 | 0.4 | n |  | TRUE
12 | bus_LV_942-56_0_6_node_102 | 0.4 | n |  | TRUE
13 | bus_LV_942-56_0_6_node_74 | 0.4 | n |  | TRUE
14 | bus_LV_942-56_0_6_node_55 | 0.4 | n |  | TRUE
15 | bus_LV_942-56_0_6_node_8 | 0.4 | n |  | TRUE
16 | bus_LV_942-56_0_6_node_9 | 0.4 | n |  | TRUE
17 | bus_LV_942-56_0_6_node_10 | 0.4 | n |  | TRUE
18 | bus_LV_942-56_0_6_node_11 | 0.4 | n |  | TRUE
19 | bus_LV_942-56_0_6_node_12 | 0.4 | n |  | TRUE
20 | bus_LV_942-56_0_6_node_13 | 0.4 | n |  | TRUE
21 | bus_LV_942-56_0_6_node_14 | 0.4 | n |  | TRUE
22 | bus_LV_942-56_0_6_node_15 | 0.4 | n |  | TRUE
23 | bus_LV_942-56_0_6_node_17 | 0.4 | n |  | TRUE
24 | bus_LV_942-56_0_6_node_41 | 0.4 | n |  | TRUE
25 | bus_LV_942-56_0_6_node_16 | 0.4 | n |  | TRUE
26 | bus_LV_942-56_0_6_node_36 | 0.4 | n |  | TRUE
27 | bus_LV_942-56_0_6_node_32 | 0.4 | n |  | TRUE
28 | bus_LV_942-56_0_6_node_25 | 0.4 | n |  | TRUE
29 | bus_LV_942-56_0_6_node_40 | 0.4 | n |  | TRUE
30 | bus_LV_942-56_0_6_node_63 | 0.4 | n |  | TRUE
31 | bus_LV_942-56_0_6_node_67 | 0.4 | n |  | TRUE
32 | bus_LV_942-56_0_6_node_57 | 0.4 | n |  | TRUE
33 | bus_LV_942-56_0_6_node_31 | 0.4 | n |  | TRUE
34 | bus_LV_942-56_0_6_node_26 | 0.4 | n |  | TRUE
35 | bus_LV_942-56_0_6_node_23 | 0.4 | n |  | TRUE
36 | bus_LV_942-56_0_6_node_18 | 0.4 | n |  | TRUE
37 | bus_LV_942-56_0_6_node_19 | 0.4 | n |  | TRUE
38 | bus_LV_942-56_0_6_node_20 | 0.4 | n |  | TRUE
39 | bus_LV_942-56_0_6_node_21 | 0.4 | n |  | TRUE
40 | bus_LV_942-56_0_6_node_22 | 0.4 | n |  | TRUE
41 | bus_LV_942-56_0_6_node_24 | 0.4 | n |  | TRUE
42 | bus_LV_942-56_0_6_node_27 | 0.4 | n |  | TRUE
43 | bus_LV_942-56_0_6_node_28 | 0.4 | n |  | TRUE
44 | bus_LV_942-56_0_6_node_39 | 0.4 | n |  | TRUE
45 | bus_LV_942-56_0_6_node_38 | 0.4 | n |  | TRUE
46 | bus_LV_942-56_0_6_node_42 | 0.4 | n |  | TRUE
47 | bus_LV_942-56_0_6_node_29 | 0.4 | n |  | TRUE
48 | bus_LV_942-56_0_6_node_30 | 0.4 | n |  | TRUE
49 | bus_LV_942-56_0_6_node_51 | 0.4 | n |  | TRUE
50 | bus_LV_942-56_0_6_node_52 | 0.4 | n |  | TRUE
51 | bus_LV_942-56_0_6_node_33 | 0.4 | n |  | TRUE
52 | bus_LV_942-56_0_6_node_34 | 0.4 | n |  | TRUE
53 | bus_LV_942-56_0_6_node_35 | 0.4 | n |  | TRUE
54 | bus_LV_942-56_0_6_node_37 | 0.4 | n |  | TRUE
55 | bus_LV_942-56_0_6_node_53 | 0.4 | n |  | TRUE
56 | bus_LV_942-56_0_6_node_54 | 0.4 | n |  | TRUE
57 | bus_LV_942-56_0_6_node_65 | 0.4 | n |  | TRUE
58 | bus_LV_942-56_0_6_node_61 | 0.4 | n |  | TRUE
59 | bus_LV_942-56_0_6_node_56 | 0.4 | n |  | TRUE
60 | bus_LV_942-56_0_6_node_43 | 0.4 | n |  | TRUE
61 | bus_LV_942-56_0_6_node_44 | 0.4 | n |  | TRUE
62 | bus_LV_942-56_0_6_node_45 | 0.4 | n |  | TRUE
63 | bus_LV_942-56_0_6_node_46 | 0.4 | n |  | TRUE
64 | bus_LV_942-56_0_6_node_47 | 0.4 | n |  | TRUE
65 | bus_LV_942-56_0_6_node_48 | 0.4 | n |  | TRUE
66 | bus_LV_942-56_0_6_node_49 | 0.4 | n |  | TRUE
67 | bus_LV_942-56_0_6_node_50 | 0.4 | n |  | TRUE
68 | bus_LV_942-56_0_6_node_95 | 0.4 | n |  | TRUE
69 | bus_LV_942-56_0_6_node_62 | 0.4 | n |  | TRUE
70 | bus_LV_942-56_0_6_node_82 | 0.4 | n |  | TRUE
71 | bus_LV_942-56_0_6_node_60 | 0.4 | n |  | TRUE
72 | bus_LV_942-56_0_6_node_64 | 0.4 | n |  | TRUE
73 | bus_LV_942-56_0_6_node_66 | 0.4 | n |  | TRUE
74 | bus_LV_942-56_0_6_node_72 | 0.4 | n |  | TRUE
75 | bus_LV_942-56_0_6_node_70 | 0.4 | n |  | TRUE
76 | bus_LV_942-56_0_6_node_94 | 0.4 | n |  | TRUE
77 | bus_LV_942-56_0_6_node_97 | 0.4 | n |  | TRUE
78 | bus_LV_942-56_0_6_node_68 | 0.4 | n |  | TRUE
79 | bus_LV_942-56_0_6_node_96 | 0.4 | n |  | TRUE
80 | bus_LV_942-56_0_6_node_69 | 0.4 | n |  | TRUE
81 | bus_LV_942-56_0_6_node_71 | 0.4 | n |  | TRUE
82 | bus_LV_942-56_0_6_node_75 | 0.4 | n |  | TRUE
83 | bus_LV_942-56_0_6_node_88 | 0.4 | n |  | TRUE
84 | bus_LV_942-56_0_6_node_86 | 0.4 | n |  | TRUE
85 | bus_LV_942-56_0_6_node_103 | 0.4 | n |  | TRUE
86 | bus_LV_942-56_0_6_node_77 | 0.4 | n |  | TRUE
87 | bus_LV_942-56_0_6_node_78 | 0.4 | n |  | TRUE
88 | bus_LV_942-56_0_6_node_79 | 0.4 | n |  | TRUE
89 | bus_LV_942-56_0_6_node_80 | 0.4 | n |  | TRUE
90 | bus_LV_942-56_0_6_node_81 | 0.4 | n |  | TRUE
91 | bus_LV_942-56_0_6_node_83 | 0.4 | n |  | TRUE
92 | bus_LV_942-56_0_6_node_84 | 0.4 | n |  | TRUE
93 | bus_LV_942-56_0_6_node_85 | 0.4 | n |  | TRUE
94 | bus_LV_942-56_0_6_node_87 | 0.4 | n |  | TRUE
95 | bus_LV_942-56_0_6_node_89 | 0.4 | n |  | TRUE
96 | bus_LV_942-56_0_6_node_93 | 0.4 | n |  | TRUE
97 | bus_LV_942-56_0_6_node_92 | 0.4 | n |  | TRUE
98 | bus_LV_942-56_0_6_node_98 | 0.4 | n |  | TRUE
99 | bus_LV_942-56_0_6_node_99 | 0.4 | n |  | TRUE
100 | bus_LV_942-56_0_6_node_100 | 0.4 | n |  | TRUE
101 | bus_LV_942-56_0_6_node_101 | 0.4 | n |  | TRUE
102 | bus_LV_942-56_0_6_node_108 | 0.4 | n |  | TRUE
103 | bus_LV_942-56_0_6_node_104 | 0.4 | n |  | TRUE
104 | bus_LV_942-56_0_6_node_105 | 0.4 | n |  | TRUE
105 | bus_MV_284_0_node_8 | 20 | n |  | TRUE

## load
| name | bus | p_mw | q_mvar | const_z_percent | const_i_percent | sn_mva | scaling | in_service | type
0 | LV_942-56_0_6_load_0 | 0 | 0.0077542 | 0.0019434 | 0 | 0 |  | 1 | TRUE | wye
1 | LV_942-56_0_6_load_1 | 1 | 0.00036816 | 9.227e-05 | 0 | 0 |  | 1 | TRUE | wye
2 | LV_942-56_0_6_load_3 | 3 | 0.00072757 | 0.00018235 | 0 | 0 |  | 1 | TRUE | wye
3 | LV_942-56_0_6_load_5 | 5 | 0.0018339 | 0.00045962 | 0 | 0 |  | 1 | TRUE | wye
4 | LV_942-56_0_6_load_6 | 6 | 0.0035412 | 0.0008875 | 0 | 0 |  | 1 | TRUE | wye
5 | LV_942-56_0_6_load_7 | 7 | 0.0023331 | 0.00058474 | 0 | 0 |  | 1 | TRUE | wye
6 | LV_942-56_0_6_load_90 | 8 | 0.00045611 | 0.00011431 | 0 | 0 |  | 1 | TRUE | wye
7 | LV_942-56_0_6_load_76 | 9 | 0.0016102 | 0.00040356 | 0 | 0 |  | 1 | TRUE | wye
8 | LV_942-56_0_6_load_91 | 11 | 0.00069711 | 0.00017471 | 0 | 0 |  | 1 | TRUE | wye
9 | LV_942-56_0_6_load_102 | 12 | 0.0020493 | 0.00051359 | 0 | 0 |  | 1 | TRUE | wye
10 | LV_942-56_0_6_load_74 | 13 | 0.0059145 | 0.0014823 | 0 | 0 |  | 1 | TRUE | wye
11 | LV_942-56_0_6_load_55 | 14 | 0.0031927 | 0.00080016 | 0 | 0 |  | 1 | TRUE | wye
12 | LV_942-56_0_6_load_8 | 15 | 0.024909 | 0.0062429 | 0 | 0 |  | 1 | TRUE | wye
13 | LV_942-56_0_6_load_9 | 16 | 0.00063078 | 0.00015809 | 0 | 0 |  | 1 | TRUE | wye
14 | LV_942-56_0_6_load_11 | 18 | 0.00062207 | 0.00015591 | 0 | 0 |  | 1 | TRUE | wye
15 | LV_942-56_0_6_load_13 | 20 | 0.055117 | 0.013814 | 0 | 0 |  | 1 | TRUE | wye
16 | LV_942-56_0_6_load_14 | 21 | 0.00063585 | 0.00015936 | 0 | 0 |  | 1 | TRUE | wye
17 | LV_942-56_0_6_load_17 | 23 | 0.0008562 | 0.00021458 | 0 | 0 |  | 1 | TRUE | wye
18 | LV_942-56_0_6_load_41 | 24 | 0.089373 | 0.022399 | 0 | 0 |  | 1 | TRUE | wye
19 | LV_942-56_0_6_load_36 | 26 | 0.0019511 | 0.00048898 | 0 | 0 |  | 1 | TRUE | wye
20 | LV_942-56_0_6_load_32 | 27 | 0.001182 | 0.00029623 | 0 | 0 |  | 1 | TRUE | wye
21 | LV_942-56_0_6_load_40 | 29 | 0.003226 | 0.00080851 | 0 | 0 |  | 1 | TRUE | wye
22 | LV_942-56_0_6_load_67 | 31 | 0.013317 | 0.0033375 | 0 | 0 |  | 1 | TRUE | wye
23 | LV_942-56_0_6_load_57 | 32 | 0.0019915 | 0.00049911 | 0 | 0 |  | 1 | TRUE | wye
24 | LV_942-56_0_6_load_31 | 33 | 0.0028609 | 0.00071701 | 0 | 0 |  | 1 | TRUE | wye
25 | LV_942-56_0_6_load_23 | 35 | 0.0099281 | 0.0024882 | 0 | 0 |  | 1 | TRUE | wye
26 | LV_942-56_0_6_load_18 | 36 | 0.00038877 | 9.7434e-05 | 0 | 0 |  | 1 | TRUE | wye
27 | LV_942-56_0_6_load_19 | 37 | 0.00038775 | 9.7179e-05 | 0 | 0 |  | 1 | TRUE | wye
28 | LV_942-56_0_6_load_20 | 38 | 0.00077919 | 0.00019528 | 0 | 0 |  | 1 | TRUE | wye
29 | LV_942-56_0_6_load_21 | 39 | 0.00038645 | 9.6853e-05 | 0 | 0 |  | 1 | TRUE | wye
30 | LV_942-56_0_6_load_22 | 40 | 0.00040789 | 0.00010223 | 0 | 0 |  | 1 | TRUE | wye
31 | LV_942-56_0_6_load_24 | 41 | 0.0004049 | 0.00010148 | 0 | 0 |  | 1 | TRUE | wye
32 | LV_942-56_0_6_load_27 | 42 | 0.00035099 | 8.7967e-05 | 0 | 0 |  | 1 | TRUE | wye
33 | LV_942-56_0_6_load_28 | 43 | 0.0012799 | 0.00032078 | 0 | 0 |  | 1 | TRUE | wye
34 | LV_942-56_0_6_load_39 | 44 | 0.0042231 | 0.0010584 | 0 | 0 |  | 1 | TRUE | wye
35 | LV_942-56_0_6_load_38 | 45 | 0.030884 | 0.0077403 | 0 | 0 |  | 1 | TRUE | wye
36 | LV_942-56_0_6_load_29 | 47 | 0.0023669 | 0.00059321 | 0 | 0 |  | 1 | TRUE | wye
37 | LV_942-56_0_6_load_30 | 48 | 0.00034266 | 8.5879e-05 | 0 | 0 |  | 1 | TRUE | wye
38 | LV_942-56_0_6_load_51 | 49 | 0.0011206 | 0.00028085 | 0 | 0 |  | 1 | TRUE | wye
39 | LV_942-56_0_6_load_52 | 50 | 0.00044567 | 0.0001117 | 0 | 0 |  | 1 | TRUE | wye
40 | LV_942-56_0_6_load_34 | 52 | 0.0025925 | 0.00064975 | 0 | 0 |  | 1 | TRUE | wye
41 | LV_942-56_0_6_load_35 | 53 | 0.00069667 | 0.0001746 | 0 | 0 |  | 1 | TRUE | wye
42 | LV_942-56_0_6_load_37 | 54 | 0.0044706 | 0.0011204 | 0 | 0 |  | 1 | TRUE | wye
43 | LV_942-56_0_6_load_53 | 55 | 0.0023125 | 0.00057957 | 0 | 0 |  | 1 | TRUE | wye
44 | LV_942-56_0_6_load_54 | 56 | 0.0086765 | 0.0021745 | 0 | 0 |  | 1 | TRUE | wye
45 | LV_942-56_0_6_load_56 | 59 | 0.0041922 | 0.0010507 | 0 | 0 |  | 1 | TRUE | wye
46 | LV_942-56_0_6_load_43 | 60 | 0.002139 | 0.00053609 | 0 | 0 |  | 1 | TRUE | wye
47 | LV_942-56_0_6_load_47 | 64 | 0.0031921 | 0.00080002 | 0 | 0 |  | 1 | TRUE | wye
48 | LV_942-56_0_6_load_48 | 65 | 0.0087593 | 0.0021953 | 0 | 0 |  | 1 | TRUE | wye
49 | LV_942-56_0_6_load_49 | 66 | 0.0021801 | 0.00054638 | 0 | 0 |  | 1 | TRUE | wye
50 | LV_942-56_0_6_load_50 | 67 | 0.0092035 | 0.0023066 | 0 | 0 |  | 1 | TRUE | wye
51 | LV_942-56_0_6_load_95 | 68 | 0.0024147 | 0.00060518 | 0 | 0 |  | 1 | TRUE | wye
52 | LV_942-56_0_6_load_82 | 70 | 0.0024147 | 0.00060518 | 0 | 0 |  | 1 | TRUE | wye
53 | LV_942-56_0_6_load_60 | 71 | 0.011413 | 0.0028603 | 0 | 0 |  | 1 | TRUE | wye
54 | LV_942-56_0_6_load_64 | 72 | 0.018425 | 0.0046178 | 0 | 0 |  | 1 | TRUE | wye
55 | LV_942-56_0_6_load_66 | 73 | 0.0080346 | 0.0020137 | 0 | 0 |  | 1 | TRUE | wye
56 | LV_942-56_0_6_load_72 | 74 | 0.00074539 | 0.00018681 | 0 | 0 |  | 1 | TRUE | wye
57 | LV_942-56_0_6_load_70 | 75 | 0.00085629 | 0.00021461 | 0 | 0 |  | 1 | TRUE | wye
58 | LV_942-56_0_6_load_94 | 76 | 0.0085477 | 0.0021423 | 0 | 0 |  | 1 | TRUE | wye
59 | LV_942-56_0_6_load_97 | 77 | 0.00086373 | 0.00021647 | 0 | 0 |  | 1 | TRUE | wye
60 | LV_942-56_0_6_load_68 | 78 | 0.0022914 | 0.00057428 | 0 | 0 |  | 1 | TRUE | wye
61 | LV_942-56_0_6_load_69 | 80 | 0.0019972 | 0.00050054 | 0 | 0 |  | 1 | TRUE | wye
62 | LV_942-56_0_6_load_71 | 81 | 0.0022835 | 0.00057231 | 0 | 0 |  | 1 | TRUE | wye
63 | LV_942-56_0_6_load_75 | 82 | 0.001417 | 0.00035512 | 0 | 0 |  | 1 | TRUE | wye
64 | LV_942-56_0_6_load_103 | 85 | 0.0004787 | 0.00011997 | 0 | 0 |  | 1 | TRUE | wye
65 | LV_942-56_0_6_load_77 | 86 | 0.0055967 | 0.0014027 | 0 | 0 |  | 1 | TRUE | wye
66 | LV_942-56_0_6_load_78 | 87 | 0.0055975 | 0.0014029 | 0 | 0 |  | 1 | TRUE | wye
67 | LV_942-56_0_6_load_80 | 89 | 0.0037097 | 0.00092973 | 0 | 0 |  | 1 | TRUE | wye
68 | LV_942-56_0_6_load_83 | 91 | 0.0027818 | 0.00069718 | 0 | 0 |  | 1 | TRUE | wye
69 | LV_942-56_0_6_load_84 | 92 | 0.0071683 | 0.0017965 | 0 | 0 |  | 1 | TRUE | wye
70 | LV_942-56_0_6_load_85 | 93 | 0.0070543 | 0.001768 | 0 | 0 |  | 1 | TRUE | wye
71 | LV_942-56_0_6_load_89 | 95 | 0.0050307 | 0.0012608 | 0 | 0 |  | 1 | TRUE | wye
72 | LV_942-56_0_6_load_93 | 96 | 0.01594 | 0.0039951 | 0 | 0 |  | 1 | TRUE | wye
73 | LV_942-56_0_6_load_92 | 97 | 0.00040182 | 0.0001007 | 0 | 0 |  | 1 | TRUE | wye
74 | LV_942-56_0_6_load_98 | 98 | 0.00040981 | 0.00010271 | 0 | 0 |  | 1 | TRUE | wye
75 | LV_942-56_0_6_load_99 | 99 | 0.00032023 | 8.0258e-05 | 0 | 0 |  | 1 | TRUE | wye
76 | LV_942-56_0_6_load_100 | 100 | 0.00064545 | 0.00016177 | 0 | 0 |  | 1 | TRUE | wye
77 | LV_942-56_0_6_load_101 | 101 | 0.0061864 | 0.0015505 | 0 | 0 |  | 1 | TRUE | wye
78 | LV_942-56_0_6_load_108 | 102 | 0.0015382 | 0.00038551 | 0 | 0 |  | 1 | TRUE | wye
79 | LV_942-56_0_6_load_104 | 103 | 0.00064457 | 0.00016154 | 0 | 0 |  | 1 | TRUE | wye
80 | LV_942-56_0_6_load_105 | 104 | 0.015681 | 0.0039301 | 0 | 0 |  | 1 | TRUE | wye

## ext_grid
| name | bus | vm_pu | va_degree | slack_weight | in_service
0 |  | 18 | 1 | 0 | 1 | TRUE

## line
| name | std_type | from_bus | to_bus | length_km | r_ohm_per_km | x_ohm_per_km | c_nf_per_km | g_us_per_km | max_i_ka | df | parallel | type | in_service
0 | LV_942-56_0_6_line_0 |  | 0 | 1 | 0.064996 | 0.125 | 0.08 | 261 | 0 | 0.364 | 1 | 1 | cs | TRUE
1 | LV_942-56_0_6_line_1 |  | 0 | 2 | 0.035586 | 0.125 | 0.08 | 261 | 0 | 0.364 | 1 | 1 | cs | TRUE
2 | LV_942-56_0_6_line_2 |  | 1 | 3 | 0.027115 | 0.125 | 0.08 | 261 | 0 | 0.364 | 1 | 1 | cs | TRUE
3 | LV_942-56_0_6_line_3 |  | 2 | 4 | 0.012156 | 0.125 | 0.08 | 261 | 0 | 0.364 | 1 | 1 | cs | TRUE
4 | LV_942-56_0_6_line_4 |  | 3 | 5 | 0.019834 | 0.125 | 0.08 | 261 | 0 | 0.364 | 1 | 1 | cs | TRUE
5 | LV_942-56_0_6_line_5 |  | 4 | 6 | 0.028502 | 0.125 | 0.08 | 261 | 0 | 0.364 | 1 | 1 | cs | TRUE
6 | LV_942-56_0_6_line_6 |  | 4 | 7 | 0.035051 | 0.125 | 0.08 | 261 | 0 | 0.364 | 1 | 1 | cs | TRUE
7 | LV_942-56_0_6_line_7 |  | 5 | 8 | 0.0015618 | 0.125 | 0.08 | 261 | 0 | 0.364 | 1 | 1 | cs | TRUE
8 | LV_942-56_0_6_line_8 |  | 6 | 9 | 0.008622 | 0.125 | 0.08 | 261 | 0 | 0.364 | 1 | 1 | cs | TRUE
9 | LV_942-56_0_6_line_9 |  | 7 | 10 | 0.014132 | 0.125 | 0.08 | 261 | 0 | 0.364 | 1 | 1 | cs | TRUE
10 | LV_942-56_0_6_line_10 |  | 8 | 11 | 0.020432 | 0.125 | 0.08 | 261 | 0 | 0.364 | 1 | 1 | cs | TRUE
11 | LV_942-56_0_6_line_11 |  | 9 | 12 | 0.013374 | 0.125 | 0.08 | 261 | 0 | 0.364 | 1 | 1 | cs | TRUE
12 | LV_942-56_0_6_line_12 |  | 10 | 13 | 0.016157 | 0.125 | 0.08 | 261 | 0 | 0.364 | 1 | 1 | cs | TRUE
13 | LV_942-56_0_6_line_13 |  | 10 | 14 | 0.0065722 | 0.125 | 0.08 | 261 | 0 | 0.364 | 1 | 1 | cs | TRUE
14 | LV_942-56_0_6_line_14 |  | 11 | 97 | 0.011441 | 0.125 | 0.08 | 261 | 0 | 0.364 | 1 | 1 | cs | TRUE
15 | LV_942-56_0_6_line_15 |  | 12 | 85 | 0.011479 | 0.125 | 0.08 | 261 | 0 | 0.364 | 1 | 1 | cs | TRUE
16 | LV_942-56_0_6_line_16 |  | 13 | 82 | 0.012616 | 0.125 | 0.08 | 261 | 0 | 0.364 | 1 | 1 | cs | TRUE
17 | LV_942-56_0_6_line_17 |  | 14 | 55 | 0.0073673 | 0.125 | 0.08 | 261 | 0 | 0.364 | 1 | 1 | cs | TRUE
18 | LV_942-56_0_6_line_18 |  | 15 | 16 | 0.015249 | 0.125 | 0.08 | 261 | 0 | 0.364 | 1 | 3 | cs | TRUE
19 | LV_942-56_0_6_line_19 |  | 15 | 17 | 0.020305 | 0.125 | 0.08 | 261 | 0 | 0.364 | 1 | 2 | cs | TRUE
20 | LV_942-56_0_6_line_20 |  | 16 | 18 | 0.011643 | 0.125 | 0.08 | 261 | 0 | 0.364 | 1 | 3 | cs | TRUE
21 | LV_942-56_0_6_line_21 |  | 17 | 19 | 0.008637 | 0.125 | 0.08 | 261 | 0 | 0.364 | 1 | 1 | cs | TRUE
22 | LV_942-56_0_6_line_22 |  | 17 | 20 | 0.0079599 | 0.125 | 0.08 | 261 | 0 | 0.364 | 1 | 1 | cs | TRUE
23 | LV_942-56_0_6_line_23 |  | 18 | 21 | 0.010275 | 0.125 | 0.08 | 261 | 0 | 0.364 | 1 | 3 | cs | TRUE
24 | LV_942-56_0_6_line_24 |  | 19 | 22 | 0.02155 | 0.125 | 0.08 | 261 | 0 | 0.364 | 1 | 1 | cs | TRUE
25 | LV_942-56_0_6_line_25 |  | 21 | 23 | 0.024442 | 0.125 | 0.08 | 261 | 0 | 0.364 | 1 | 3 | cs | TRUE
26 | LV_942-56_0_6_line_26 |  | 22 | 24 | 0.038584 | 0.125 | 0.08 | 261 | 0 | 0.364 | 1 | 1 | cs | TRUE
27 | LV_942-56_0_6_line_27 |  | 23 | 28 | 0.014123 | 0.125 | 0.08 | 261 | 0 | 0.364 | 1 | 3 | cs | TRUE
28 | LV_942-56_0_6_line_28 |  | 24 | 31 | 0.00087157 | 0.125 | 0.08 | 261 | 0 | 0.364 | 1 | 1 | cs | TRUE
29 | LV_942-56_0_6_line_29 |  | 25 | 26 | 0.027088 | 0.125 | 0.08 | 261 | 0 | 0.364 | 1 | 1 | cs | TRUE
30 | LV_942-56_0_6_line_30 |  | 25 | 27 | 0.013603 | 0.125 | 0.08 | 261 | 0 | 0.364 | 1 | 1 | cs | TRUE
31 | LV_942-56_0_6_line_31 |  | 26 | 32 | 0.017191 | 0.125 | 0.08 | 261 | 0 | 0.364 | 1 | 1 | cs | TRUE
32 | LV_942-56_0_6_line_32 |  | 27 | 33 | 0.01706 | 0.125 | 0.08 | 261 | 0 | 0.364 | 1 | 1 | cs | TRUE
33 | LV_942-56_0_6_line_33 |  | 28 | 34 | 0.042935 | 0.125 | 0.08 | 261 | 0 | 0.364 | 1 | 3 | cs | TRUE
34 | LV_942-56_0_6_line_34 |  | 28 | 35 | 0.019016 | 0.125 | 0.08 | 261 | 0 | 0.364 | 1 | 1 | cs | TRUE
35 | LV_942-56_0_6_line_35 |  | 29 | 30 | 0.058125 | 0.125 | 0.08 | 261 | 0 | 0.364 | 1 | 1 | cs | TRUE
36 | LV_942-56_0_6_line_36 |  | 30 | 57 | 0.006049 | 0.125 | 0.08 | 261 | 0 | 0.364 | 1 | 1 | cs | TRUE
37 | LV_942-56_0_6_line_37 |  | 30 | 58 | 0.0136 | 0.125 | 0.08 | 261 | 0 | 0.364 | 1 | 1 | cs | TRUE
38 | LV_942-56_0_6_line_38 |  | 33 | 51 | 0.030941 | 0.125 | 0.08 | 261 | 0 | 0.364 | 1 | 1 | cs | TRUE
39 | LV_942-56_0_6_line_39 |  | 34 | 44 | 0.00054117 | 0.125 | 0.08 | 261 | 0 | 0.364 | 1 | 3 | cs | TRUE
40 | LV_942-56_0_6_line_40 |  | 34 | 45 | 0.05182 | 0.125 | 0.08 | 261 | 0 | 0.364 | 1 | 1 | cs | TRUE
41 | LV_942-56_0_6_line_41 |  | 35 | 39 | 0.054552 | 0.125 | 0.08 | 261 | 0 | 0.364 | 1 | 1 | cs | TRUE
42 | LV_942-56_0_6_line_42 |  | 36 | 37 | 0.0049724 | 0.125 | 0.08 | 261 | 0 | 0.364 | 1 | 1 | cs | TRUE
43 | LV_942-56_0_6_line_43 |  | 36 | 38 | 0.035102 | 0.125 | 0.08 | 261 | 0 | 0.364 | 1 | 1 | cs | TRUE
44 | LV_942-56_0_6_line_44 |  | 37 | 39 | 0.0055806 | 0.125 | 0.08 | 261 | 0 | 0.364 | 1 | 1 | cs | TRUE
45 | LV_942-56_0_6_line_45 |  | 38 | 40 | 0.012726 | 0.125 | 0.08 | 261 | 0 | 0.364 | 1 | 1 | cs | TRUE
46 | LV_942-56_0_6_line_46 |  | 40 | 41 | 0.00028879 | 0.125 | 0.08 | 261 | 0 | 0.364 | 1 | 1 | cs | TRUE
47 | LV_942-56_0_6_line_47 |  | 41 | 42 | 0.00029404 | 0.125 | 0.08 | 261 | 0 | 0.364 | 1 | 1 | cs | TRUE
48 | LV_942-56_0_6_line_48 |  | 42 | 43 | 0.024507 | 0.125 | 0.08 | 261 | 0 | 0.364 | 1 | 1 | cs | TRUE
49 | LV_942-56_0_6_line_49 |  | 43 | 47 | 0.0081193 | 0.125 | 0.08 | 261 | 0 | 0.364 | 1 | 1 | cs | TRUE
50 | LV_942-56_0_6_line_50 |  | 44 | 46 | 0.017444 | 0.125 | 0.08 | 261 | 0 | 0.364 | 1 | 3 | cs | TRUE
51 | LV_942-56_0_6_line_51 |  | 46 | 55 | 0.027396 | 0.125 | 0.08 | 261 | 0 | 0.364 | 1 | 1 | cs | TRUE
52 | LV_942-56_0_6_line_52 |  | 46 | 56 | 0.023194 | 0.125 | 0.08 | 261 | 0 | 0.364 | 1 | 3 | cs | TRUE
53 | LV_942-56_0_6_line_53 |  | 47 | 48 | 0.023272 | 0.125 | 0.08 | 261 | 0 | 0.364 | 1 | 1 | cs | TRUE
54 | LV_942-56_0_6_line_54 |  | 48 | 49 | 0.0036413 | 0.125 | 0.08 | 261 | 0 | 0.364 | 1 | 1 | cs | TRUE
55 | LV_942-56_0_6_line_55 |  | 49 | 50 | 0.0057172 | 0.125 | 0.08 | 261 | 0 | 0.364 | 1 | 1 | cs | TRUE
56 | LV_942-56_0_6_line_56 |  | 50 | 54 | 0.02364 | 0.125 | 0.08 | 261 | 0 | 0.364 | 1 | 1 | cs | TRUE
57 | LV_942-56_0_6_line_57 |  | 51 | 52 | 0.01619 | 0.125 | 0.08 | 261 | 0 | 0.364 | 1 | 1 | cs | TRUE
58 | LV_942-56_0_6_line_58 |  | 51 | 53 | 0.042308 | 0.125 | 0.08 | 261 | 0 | 0.364 | 1 | 1 | cs | TRUE
59 | LV_942-56_0_6_line_59 |  | 52 | 54 | 0.0272 | 0.125 | 0.08 | 261 | 0 | 0.364 | 1 | 1 | cs | TRUE
60 | LV_942-56_0_6_line_60 |  | 56 | 59 | 0.0091286 | 0.125 | 0.08 | 261 | 0 | 0.364 | 1 | 3 | cs | TRUE
61 | LV_942-56_0_6_line_61 |  | 57 | 74 | 0.022077 | 0.125 | 0.08 | 261 | 0 | 0.364 | 1 | 1 | cs | TRUE
62 | LV_942-56_0_6_line_62 |  | 57 | 75 | 0.025879 | 0.125 | 0.08 | 261 | 0 | 0.364 | 1 | 1 | cs | TRUE
63 | LV_942-56_0_6_line_63 |  | 58 | 69 | 0.021452 | 0.125 | 0.08 | 261 | 0 | 0.364 | 1 | 1 | cs | TRUE
64 | LV_942-56_0_6_line_64 |  | 59 | 67 | 0.035732 | 0.125 | 0.08 | 261 | 0 | 0.364 | 1 | 3 | cs | TRUE
65 | LV_942-56_0_6_line_65 |  | 60 | 61 | 0.01383 | 0.125 | 0.08 | 261 | 0 | 0.364 | 1 | 1 | cs | TRUE
66 | LV_942-56_0_6_line_66 |  | 61 | 62 | 0.061496 | 0.125 | 0.08 | 261 | 0 | 0.364 | 1 | 1 | cs | TRUE
67 | LV_942-56_0_6_line_67 |  | 61 | 63 | 0.05679 | 0.125 | 0.08 | 261 | 0 | 0.364 | 1 | 1 | cs | TRUE
68 | LV_942-56_0_6_line_68 |  | 62 | 64 | 0.010501 | 0.125 | 0.08 | 261 | 0 | 0.364 | 1 | 1 | cs | TRUE
69 | LV_942-56_0_6_line_69 |  | 62 | 65 | 0.026469 | 0.125 | 0.08 | 261 | 0 | 0.364 | 1 | 1 | cs | TRUE
70 | LV_942-56_0_6_line_70 |  | 63 | 66 | 0.0090007 | 0.125 | 0.08 | 261 | 0 | 0.364 | 1 | 1 | cs | TRUE
71 | LV_942-56_0_6_line_71 |  | 63 | 67 | 0.026908 | 0.125 | 0.08 | 261 | 0 | 0.364 | 1 | 3 | cs | TRUE
72 | LV_942-56_0_6_line_72 |  | 64 | 68 | 0.016271 | 0.125 | 0.08 | 261 | 0 | 0.364 | 1 | 1 | cs | TRUE
73 | LV_942-56_0_6_line_73 |  | 65 | 69 | 0.023162 | 0.125 | 0.08 | 261 | 0 | 0.364 | 1 | 1 | cs | TRUE
74 | LV_942-56_0_6_line_74 |  | 68 | 70 | 0.013555 | 0.125 | 0.08 | 261 | 0 | 0.364 | 1 | 1 | cs | TRUE
75 | LV_942-56_0_6_line_75 |  | 69 | 71 | 0.015372 | 0.125 | 0.08 | 261 | 0 | 0.364 | 1 | 1 | cs | TRUE
76 | LV_942-56_0_6_line_76 |  | 70 | 89 | 0.0016744 | 0.125 | 0.08 | 261 | 0 | 0.364 | 1 | 1 | cs | TRUE
77 | LV_942-56_0_6_line_77 |  | 72 | 73 | 0.019565 | 0.125 | 0.08 | 261 | 0 | 0.364 | 1 | 1 | cs | TRUE
78 | LV_942-56_0_6_line_78 |  | 73 | 76 | 0.0046666 | 0.125 | 0.08 | 261 | 0 | 0.364 | 1 | 1 | cs | TRUE
79 | LV_942-56_0_6_line_79 |  | 74 | 77 | 0.00026068 | 0.125 | 0.08 | 261 | 0 | 0.364 | 1 | 1 | cs | TRUE
80 | LV_942-56_0_6_line_80 |  | 75 | 78 | 0.0055554 | 0.125 | 0.08 | 261 | 0 | 0.364 | 1 | 1 | cs | TRUE
81 | LV_942-56_0_6_line_81 |  | 76 | 79 | 0.017615 | 0.125 | 0.08 | 261 | 0 | 0.364 | 1 | 1 | cs | TRUE
82 | LV_942-56_0_6_line_82 |  | 77 | 79 | 0.01271 | 0.125 | 0.08 | 261 | 0 | 0.364 | 1 | 1 | cs | TRUE
83 | LV_942-56_0_6_line_83 |  | 78 | 80 | 0.00092359 | 0.125 | 0.08 | 261 | 0 | 0.364 | 1 | 1 | cs | TRUE
84 | LV_942-56_0_6_line_84 |  | 80 | 81 | 0.006829 | 0.125 | 0.08 | 261 | 0 | 0.364 | 1 | 1 | cs | TRUE
85 | LV_942-56_0_6_line_85 |  | 82 | 83 | 0.04349 | 0.125 | 0.08 | 261 | 0 | 0.364 | 1 | 1 | cs | TRUE
86 | LV_942-56_0_6_line_86 |  | 83 | 84 | 0.011434 | 0.125 | 0.08 | 261 | 0 | 0.364 | 1 | 1 | cs | TRUE
87 | LV_942-56_0_6_line_87 |  | 84 | 92 | 0.058612 | 0.125 | 0.08 | 261 | 0 | 0.364 | 1 | 1 | cs | TRUE
88 | LV_942-56_0_6_line_88 |  | 85 | 103 | 0.011997 | 0.125 | 0.08 | 261 | 0 | 0.364 | 1 | 1 | cs | TRUE
89 | LV_942-56_0_6_line_89 |  | 86 | 87 | 0.014142 | 0.125 | 0.08 | 261 | 0 | 0.364 | 1 | 1 | cs | TRUE
90 | LV_942-56_0_6_line_90 |  | 86 | 88 | 0.015267 | 0.125 | 0.08 | 261 | 0 | 0.364 | 1 | 1 | cs | TRUE
91 | LV_942-56_0_6_line_91 |  | 87 | 89 | 0.013248 | 0.125 | 0.08 | 261 | 0 | 0.364 | 1 | 1 | cs | TRUE
92 | LV_942-56_0_6_line_92 |  | 88 | 90 | 0.037609 | 0.125 | 0.08 | 261 | 0 | 0.364 | 1 | 1 | cs | TRUE
93 | LV_942-56_0_6_line_93 |  | 90 | 91 | 0.007243 | 0.125 | 0.08 | 261 | 0 | 0.364 | 1 | 1 | cs | TRUE
94 | LV_942-56_0_6_line_94 |  | 92 | 93 | 0.011033 | 0.125 | 0.08 | 261 | 0 | 0.364 | 1 | 1 | cs | TRUE
95 | LV_942-56_0_6_line_95 |  | 93 | 94 | 0.071677 | 0.125 | 0.08 | 261 | 0 | 0.364 | 1 | 1 | cs | TRUE
96 | LV_942-56_0_6_line_96 |  | 94 | 95 | 0.028521 | 0.125 | 0.08 | 261 | 0 | 0.364 | 1 | 1 | cs | TRUE
97 | LV_942-56_0_6_line_97 |  | 95 | 96 | 0.033208 | 0.125 | 0.08 | 261 | 0 | 0.364 | 1 | 1 | cs | TRUE
98 | LV_942-56_0_6_line_98 |  | 97 | 98 | 0.0027833 | 0.125 | 0.08 | 261 | 0 | 0.364 | 1 | 1 | cs | TRUE
99 | LV_942-56_0_6_line_99 |  | 98 | 99 | 0.0056408 | 0.125 | 0.08 | 261 | 0 | 0.364 | 1 | 1 | cs | TRUE
100 | LV_942-56_0_6_line_100 |  | 99 | 100 | 0.0031644 | 0.125 | 0.08 | 261 | 0 | 0.364 | 1 | 1 | cs | TRUE
101 | LV_942-56_0_6_line_101 |  | 100 | 101 | 0.0086379 | 0.125 | 0.08 | 261 | 0 | 0.364 | 1 | 1 | cs | TRUE
102 | LV_942-56_0_6_line_102 |  | 101 | 102 | 0.11984 | 0.125 | 0.08 | 261 | 0 | 0.364 | 1 | 1 | cs | TRUE
103 | LV_942-56_0_6_line_103 |  | 103 | 104 | 0.011974 | 0.125 | 0.08 | 261 | 0 | 0.364 | 1 | 1 | cs | TRUE

## trafo
| name | std_type | hv_bus | lv_bus | sn_mva | vn_hv_kv | vn_lv_kv | vk_percent | vkr_percent | pfe_kw | i0_percent | shift_degree | tap_side | tap_neutral | tap_min | tap_max | tap_step_percent | tap_step_degree | tap_pos | tap_phase_shifter | parallel | df | in_service
0 | LV_942-56_0_6_trafo_11 | 0.63 MVA 20/0.4 kV | 105 | 18 | 0.63 | 20 | 0.4 | 6 | 1.206 | 1.65 | 0.2619 | 150 | hv | 0 | -2 | 2 | 2.5 | 0 | 0 | FALSE | 1 | 1 | TRUE

## line_geodata
| x0 | y0 | x1 | y1 | x2 | y2 | x3 | y3 | x4 | y4 | x5 | y5 | x6 | y6
0 | 2614572.6721 | 1176738.0553 | 2614582.4685 | 1176734.7912 | 2614590.0173 | 1176722.9256 | 2614596.5461 | 1176709.4012 | 2614605.2345 | 1176700.3288 | 2614611.1027 | 1176697.6305 | 2614617.6213 | 1176698.4346
1 | 2614538.9105 | 1176749.3044 | 2614572.6721 | 1176738.0553
2 | 2614617.6213 | 1176698.4346 | 2614644.5327 | 1176701.7541
3 | 2614538.9105 | 1176749.3044 | 2614541.3767 | 1176756.5363 | 2614542.9944 | 1176760.7534
4 | 2614664.2172 | 1176704.1822 | 2614644.5327 | 1176701.7541
5 | 2614542.9944 | 1176760.7534 | 2614552.8224 | 1176757.5867 | 2614560.9393 | 1176757.2617 | 2614570.9349 | 1176758.3356
6 | 2614542.9944 | 1176760.7534 | 2614543.3608 | 1176767.2576 | 2614542.4589 | 1176770.4571 | 2614541.0962 | 1176774.6115 | 2614538.4799 | 1176778.8851 | 2614529.481 | 1176791.9078
7 | 2614664.2172 | 1176704.1822 | 2614665.7673 | 1176704.3734
8 | 2614570.9349 | 1176758.3356 | 2614579.5076 | 1176759.2567
9 | 2614521.447 | 1176803.5344 | 2614529.481 | 1176791.9078
10 | 2614665.7673 | 1176704.3734 | 2614686.0459 | 1176706.8748
11 | 2614592.8053 | 1176760.6854 | 2614579.5076 | 1176759.2567
12 | 2614521.447 | 1176803.5344 | 2614508.716 | 1176793.5867
13 | 2614521.447 | 1176803.5344 | 2614526.4172 | 1176807.8344
14 | 2614697.4011 | 1176708.2755 | 2614686.0459 | 1176706.8748
15 | 2614592.8053 | 1176760.6854 | 2614604.2182 | 1176761.9116
16 | 2614508.716 | 1176793.5867 | 2614498.7753 | 1176785.8192
17 | 2614526.4172 | 1176807.8344 | 2614531.9888 | 1176812.6546
18 | 2614651.2623 | 1176924.7863 | 2614648.3105 | 1176921.8462 | 2614640.9559 | 1176913.5547
19 | 2614666.1446 | 1176938.587 | 2614657.1158 | 1176930.6165 | 2614651.2623 | 1176924.7863
20 | 2614640.9559 | 1176913.5547 | 2614633.2301 | 1176904.8447
21 | 2614666.1446 | 1176938.587 | 2614660.2448 | 1176944.9092
22 | 2614666.1446 | 1176938.587 | 2614672.3164 | 1176943.6138
23 | 2614626.412 | 1176897.1581 | 2614633.2301 | 1176904.8447
24 | 2614645.2973 | 1176960.4697 | 2614660.2448 | 1176944.9092
25 | 2614610.1274 | 1176878.9331 | 2614612.4984 | 1176881.472 | 2614626.412 | 1176897.1581
26 | 2614645.2973 | 1176960.4697 | 2614616.7091 | 1176986.3824
27 | 2614599.911 | 1176869.2019 | 2614606.5987 | 1176875.1545 | 2614610.1274 | 1176878.9331
28 | 2614616.0634 | 1176986.9677 | 2614616.7091 | 1176986.3824
29 | 2614730.7167 | 1176993.0168 | 2614749.7695 | 1177012.2711
30 | 2614730.7167 | 1176993.0168 | 2614740.9217 | 1176984.0218
31 | 2614749.7695 | 1177012.2711 | 2614761.861 | 1177024.4904
32 | 2614753.7196 | 1176972.7415 | 2614740.9217 | 1176984.0218
33 | 2614599.911 | 1176869.2019 | 2614588.6841 | 1176859.9589 | 2614572.4002 | 1176846.7127 | 2614566.6035 | 1176841.9963
34 | 2614599.911 | 1176869.2019 | 2614611.4022 | 1176854.0503
35 | 2614606.6102 | 1177059.4262 | 2614634.8355 | 1177029.5684 | 2614638.7551 | 1177026.7431 | 2614647.741 | 1177024.0302 | 2614650.2101 | 1177022.6688
36 | 2614610.9635 | 1177063.6389 | 2614606.6102 | 1177059.4262
37 | 2614597.1044 | 1177049.676 | 2614606.6102 | 1177059.4262
38 | 2614776.0132 | 1176951.5621 | 2614774.5236 | 1176954.4044 | 2614753.7196 | 1176972.7415
39 | 2614566.1854 | 1176841.6528 | 2614566.6035 | 1176841.9963
40 | 2614566.6035 | 1176841.9963 | 2614561.5448 | 1176848.1761 | 2614595.0556 | 1176876.4325
41 | 2614611.4022 | 1176854.0503 | 2614617.0537 | 1176846.5986 | 2614621.4967 | 1176842.2627 | 2614626.9012 | 1176838.4851 | 2614632.9578 | 1176836.8545 | 2614650.7488 | 1176833.7072 | 2614658.6497 | 1176832.1239
42 | 2614668.9323 | 1176829.7699 | 2614664.1215 | 1176831.0273
43 | 2614702.6766 | 1176827.0992 | 2614702.4879 | 1176826.8742 | 2614699.1529 | 1176824.9651 | 2614695.4406 | 1176824.2112 | 2614688.3933 | 1176824.6832 | 2614668.9323 | 1176829.7699
44 | 2614658.6497 | 1176832.1239 | 2614664.1215 | 1176831.0273 | 2614664.1215 | 1176831.0273
45 | 2614702.6766 | 1176827.0992 | 2614706.656 | 1176831.8425 | 2614709.8571 | 1176837.5395
46 | 2614709.8571 | 1176837.5395 | 2614709.9985 | 1176837.7912
47 | 2614709.9985 | 1176837.7912 | 2614710.1426 | 1176838.0476
48 | 2614722.2471 | 1176859.3556 | 2614718.0088 | 1176852.0472 | 2614710.1426 | 1176838.0476
49 | 2614722.2471 | 1176859.3556 | 2614726.3203 | 1176866.3794
50 | 2614552.7071 | 1176830.5791 | 2614566.1854 | 1176841.6528
51 | 2614552.7071 | 1176830.5791 | 2614531.9888 | 1176812.6546
52 | 2614552.7071 | 1176830.5791 | 2614548.0176 | 1176853.294
53 | 2614738.0096 | 1176886.5026 | 2614737.422 | 1176885.5228 | 2614726.3203 | 1176866.3794
54 | 2614739.8823 | 1176889.6254 | 2614738.0096 | 1176886.5026
55 | 2614739.8823 | 1176889.6254 | 2614742.8226 | 1176894.5286
56 | 2614754.9806 | 1176914.8029 | 2614754.9806 | 1176914.8029 | 2614742.8226 | 1176894.5286
57 | 2614776.0132 | 1176951.5621 | 2614776.2858 | 1176946.3379 | 2614774.2185 | 1176941.7305 | 2614770.9575 | 1176936.803
58 | 2614776.0132 | 1176951.5621 | 2614804.9577 | 1176982.4199
59 | 2614754.9806 | 1176914.8029 | 2614766.6579 | 1176930.3061 | 2614770.9575 | 1176936.803
60 | 2614546.1719 | 1176862.2341 | 2614548.0176 | 1176853.294
61 | 2614610.9635 | 1177063.6389 | 2614595.9296 | 1177079.8064
62 | 2614610.9635 | 1177063.6389 | 2614629.5652 | 1177081.6306
63 | 2614597.1044 | 1177049.676 | 2614590.4353 | 1177045.5799 | 2614578.8141 | 1177038.3815
64 | 2614546.1719 | 1176862.2341 | 2614538.9474 | 1176897.2283
65 | 2614563.2032 | 1176961.8936 | 2614571.1999 | 1176966.9044 | 2614574.6368 | 1176969.6402
66 | 2614563.2032 | 1176961.8936 | 2614559.8135 | 1176960.4958 | 2614556.2454 | 1176963.3553 | 2614552.5074 | 1176966.9481 | 2614536.64 | 1177012.3552
67 | 2614533.5071 | 1176923.5802 | 2614556.3615 | 1176934.2964 | 2614553.2965 | 1176947.1844 | 2614554.2168 | 1176952.1447 | 2614556.5469 | 1176955.5965 | 2614563.2032 | 1176961.8936
68 | 2614536.64 | 1177012.3552 | 2614527.0447 | 1177008.0899
69 | 2614536.64 | 1177012.3552 | 2614542.9149 | 1177015.1384 | 2614559.3713 | 1177025.7932
70 | 2614533.5071 | 1176923.5802 | 2614531.709 | 1176932.3994
71 | 2614533.5071 | 1176923.5802 | 2614538.9474 | 1176897.2283
72 | 2614527.0447 | 1177008.0899 | 2614516.4486 | 1177003.3797 | 2614512.1027 | 1177001.6565
73 | 2614578.8141 | 1177038.3815 | 2614559.3713 | 1177025.7932
74 | 2614512.1027 | 1177001.6565 | 2614500.6525 | 1176997.1162 | 2614499.4785 | 1176996.7248
75 | 2614578.8141 | 1177038.3815 | 2614586.6844 | 1177029.2737 | 2614589.8737 | 1177028.2981
76 | 2614497.8901 | 1176996.1952 | 2614499.4785 | 1176996.7248
77 | 2614570.8699 | 1177074.0357 | 2614556.6216 | 1177060.628
78 | 2614570.8699 | 1177074.0357 | 2614574.2684 | 1177077.2337
79 | 2614595.7521 | 1177079.9973 | 2614595.9296 | 1177079.8064
80 | 2614633.5583 | 1177085.4929 | 2614629.5652 | 1177081.6306
81 | 2614587.0968 | 1177089.3053 | 2614574.2684 | 1177077.2337
82 | 2614587.0968 | 1177089.3053 | 2614595.7521 | 1177079.9973
83 | 2614633.5583 | 1177085.4929 | 2614634.2222 | 1177086.135
84 | 2614639.1308 | 1177090.8827 | 2614634.2222 | 1177086.135
85 | 2614464.4893 | 1176759.0636 | 2614471.8122 | 1176764.7507 | 2614498.7753 | 1176785.8192
86 | 2614454.0659 | 1176761.94 | 2614456.8847 | 1176762.4693 | 2614459.7284 | 1176762.1315 | 2614462.3449 | 1176760.9594 | 2614464.4893 | 1176759.0636
87 | 2614454.0659 | 1176761.94 | 2614451.8181 | 1176771.9064 | 2614438.7809 | 1176818.5125
88 | 2614604.2182 | 1176761.9116 | 2614616.1461 | 1176763.1932
89 | 2614471.7957 | 1176987.8885 | 2614480.5014 | 1176990.3977 | 2614485.3223 | 1176992.005
90 | 2614457.1255 | 1176983.6603 | 2614471.7957 | 1176987.8885
91 | 2614497.8901 | 1176996.1952 | 2614485.3223 | 1176992.005
92 | 2614457.1255 | 1176983.6603 | 2614448.1044 | 1177020.1684
93 | 2614448.1044 | 1177020.1684 | 2614455.0997 | 1177022.1195
94 | 2614438.7809 | 1176818.5125 | 2614435.8088 | 1176829.1373
95 | 2614417.0336 | 1176898.3097 | 2614426.1958 | 1176863.5027 | 2614435.8088 | 1176829.1373
96 | 2614417.0336 | 1176898.3097 | 2614436.9809 | 1176904.0826 | 2614444.5579 | 1176905.7349
97 | 2614453.2475 | 1176873.6839 | 2614444.5579 | 1176905.7349
98 | 2614697.4011 | 1176708.2755 | 2614700.1635 | 1176708.6163
99 | 2614705.7618 | 1176709.3068 | 2614700.1635 | 1176708.6163
100 | 2614705.7618 | 1176709.3068 | 2614708.9024 | 1176709.6942
101 | 2614717.4753 | 1176710.7517 | 2614708.9024 | 1176709.6942
102 | 2614717.4753 | 1176710.7517 | 2614738.6505 | 1176592.7989
103 | 2614628.0516 | 1176764.4724 | 2614616.1461 | 1176763.1932

## bus_geodata
| x | y | coords
0 | 2614572.6721 | 1176738.0553
1 | 2614617.6213 | 1176698.4346
2 | 2614538.9105 | 1176749.3044
3 | 2614644.5327 | 1176701.7541
4 | 2614542.9944 | 1176760.7534
5 | 2614664.2172 | 1176704.1822
6 | 2614570.9349 | 1176758.3356
7 | 2614529.481 | 1176791.9078
8 | 2614665.7673 | 1176704.3734
9 | 2614579.5076 | 1176759.2567
10 | 2614521.447 | 1176803.5344
11 | 2614686.0459 | 1176706.8748
12 | 2614592.8053 | 1176760.6854
13 | 2614508.716 | 1176793.5867
14 | 2614526.4172 | 1176807.8344
15 | 2614651.2623 | 1176924.7863
16 | 2614640.9559 | 1176913.5547
17 | 2614666.1446 | 1176938.587
18 | 2614633.2301 | 1176904.8447
19 | 2614660.2448 | 1176944.9092
20 | 2614672.3164 | 1176943.6138
21 | 2614626.412 | 1176897.1581
22 | 2614645.2973 | 1176960.4697
23 | 2614610.1274 | 1176878.9331
24 | 2614616.7091 | 1176986.3824
25 | 2614730.7167 | 1176993.0168
26 | 2614749.7695 | 1177012.2711
27 | 2614740.9217 | 1176984.0218
28 | 2614599.911 | 1176869.2019
29 | 2614650.2101 | 1177022.6688
30 | 2614606.6102 | 1177059.4262
31 | 2614616.0634 | 1176986.9677
32 | 2614761.861 | 1177024.4904
33 | 2614753.7196 | 1176972.7415
34 | 2614566.6035 | 1176841.9963
35 | 2614611.4022 | 1176854.0503
36 | 2614668.9323 | 1176829.7699
37 | 2614664.1215 | 1176831.0273
38 | 2614702.6766 | 1176827.0992
39 | 2614658.6497 | 1176832.1239
40 | 2614709.8571 | 1176837.5395
41 | 2614709.9985 | 1176837.7912
42 | 2614710.1426 | 1176838.0476
43 | 2614722.2471 | 1176859.3556
44 | 2614566.1854 | 1176841.6528
45 | 2614595.0556 | 1176876.4325
46 | 2614552.7071 | 1176830.5791
47 | 2614726.3203 | 1176866.3794
48 | 2614738.0096 | 1176886.5026
49 | 2614739.8823 | 1176889.6254
50 | 2614742.8226 | 1176894.5286
51 | 2614776.0132 | 1176951.5621
52 | 2614770.9575 | 1176936.803
53 | 2614804.9577 | 1176982.4199
54 | 2614754.9806 | 1176914.8029
55 | 2614531.9888 | 1176812.6546
56 | 2614548.0176 | 1176853.294
57 | 2614610.9635 | 1177063.6389
58 | 2614597.1044 | 1177049.676
59 | 2614546.1719 | 1176862.2341
60 | 2614574.6368 | 1176969.6402
61 | 2614563.2032 | 1176961.8936
62 | 2614536.64 | 1177012.3552
63 | 2614533.5071 | 1176923.5802
64 | 2614527.0447 | 1177008.0899
65 | 2614559.3713 | 1177025.7932
66 | 2614531.709 | 1176932.3994
67 | 2614538.9474 | 1176897.2283
68 | 2614512.1027 | 1177001.6565
69 | 2614578.8141 | 1177038.3815
70 | 2614499.4785 | 1176996.7248
71 | 2614589.8737 | 1177028.2981
72 | 2614556.6216 | 1177060.628
73 | 2614570.8699 | 1177074.0357
74 | 2614595.9296 | 1177079.8064
75 | 2614629.5652 | 1177081.6306
76 | 2614574.2684 | 1177077.2337
77 | 2614595.7521 | 1177079.9973
78 | 2614633.5583 | 1177085.4929
79 | 2614587.0968 | 1177089.3053
80 | 2614634.2222 | 1177086.135
81 | 2614639.1308 | 1177090.8827
82 | 2614498.7753 | 1176785.8192
83 | 2614464.4893 | 1176759.0636
84 | 2614454.0659 | 1176761.94
85 | 2614604.2182 | 1176761.9116
86 | 2614471.7957 | 1176987.8885
87 | 2614485.3223 | 1176992.005
88 | 2614457.1255 | 1176983.6603
89 | 2614497.8901 | 1176996.1952
90 | 2614448.1044 | 1177020.1684
91 | 2614455.0997 | 1177022.1195
92 | 2614438.7809 | 1176818.5125
93 | 2614435.8088 | 1176829.1373
94 | 2614417.0336 | 1176898.3097
95 | 2614444.5579 | 1176905.7349
96 | 2614453.2475 | 1176873.6839
97 | 2614697.4011 | 1176708.2755
98 | 2614700.1635 | 1176708.6163
99 | 2614705.7618 | 1176709.3068
100 | 2614708.9024 | 1176709.6942
101 | 2614717.4753 | 1176710.7517
102 | 2614738.6505 | 1176592.7989
103 | 2614616.1461 | 1176763.1932
104 | 2614628.0516 | 1176764.4724
105 | 2614666.1446 | 1176938.587

## line_std_types
| c_nf_per_km | r_ohm_per_km | x_ohm_per_km | max_i_ka | type | q_mm2 | alpha | voltage_rating
NAYY 4x50 SE | 210 | 0.642 | 0.083 | 0.142 | cs | 50 | 0.00403 | LV
NAYY 4x120 SE | 264 | 0.225 | 0.08 | 0.242 | cs | 120 | 0.00403 | LV
NAYY 4x150 SE | 261 | 0.208 | 0.08 | 0.27 | cs | 150 | 0.00403 | LV
NA2XS2Y 1x95 RM/25 12/20 kV | 216 | 0.313 | 0.132 | 0.252 | cs | 95 | 0.00403 | MV
NA2XS2Y 1x185 RM/25 12/20 kV | 273 | 0.161 | 0.117 | 0.362 | cs | 185 | 0.00403 | MV
NA2XS2Y 1x240 RM/25 12/20 kV | 304 | 0.122 | 0.112 | 0.421 | cs | 240 | 0.00403 | MV
NA2XS2Y 1x95 RM/25 6/10 kV | 315 | 0.313 | 0.123 | 0.249 | cs | 95 | 0.00403 | MV
NA2XS2Y 1x185 RM/25 6/10 kV | 406 | 0.161 | 0.11 | 0.358 | cs | 185 | 0.00403 | MV
NA2XS2Y 1x240 RM/25 6/10 kV | 456 | 0.122 | 0.105 | 0.416 | cs | 240 | 0.00403 | MV
NA2XS2Y 1x150 RM/25 12/20 kV | 250 | 0.206 | 0.116 | 0.319 | cs | 150 | 0.00403 | MV
NA2XS2Y 1x120 RM/25 12/20 kV | 230 | 0.253 | 0.119 | 0.283 | cs | 120 | 0.00403 | MV
NA2XS2Y 1x70 RM/25 12/20 kV | 190 | 0.443 | 0.132 | 0.22 | cs | 70 | 0.00403 | MV
NA2XS2Y 1x150 RM/25 6/10 kV | 360 | 0.206 | 0.11 | 0.315 | cs | 150 | 0.00403 | MV
NA2XS2Y 1x120 RM/25 6/10 kV | 340 | 0.253 | 0.113 | 0.28 | cs | 120 | 0.00403 | MV
NA2XS2Y 1x70 RM/25 6/10 kV | 280 | 0.443 | 0.123 | 0.217 | cs | 70 | 0.00403 | MV
N2XS(FL)2Y 1x120 RM/35 64/110 kV | 112 | 0.153 | 0.166 | 0.366 | cs | 120 | 0.00393 | HV
N2XS(FL)2Y 1x185 RM/35 64/110 kV | 125 | 0.099 | 0.156 | 0.457 | cs | 185 | 0.00393 | HV
N2XS(FL)2Y 1x240 RM/35 64/110 kV | 135 | 0.075 | 0.149 | 0.526 | cs | 240 | 0.00393 | HV
N2XS(FL)2Y 1x300 RM/35 64/110 kV | 144 | 0.06 | 0.144 | 0.588 | cs | 300 | 0.00393 | HV
15-AL1/3-ST1A 0.4 | 11 | 1.8769 | 0.35 | 0.105 | ol | 16 | 0.00403 | LV
24-AL1/4-ST1A 0.4 | 11.25 | 1.2012 | 0.335 | 0.14 | ol | 24 | 0.00403 | LV
48-AL1/8-ST1A 0.4 | 12.2 | 0.5939 | 0.3 | 0.21 | ol | 48 | 0.00403 | LV
94-AL1/15-ST1A 0.4 | 13.2 | 0.306 | 0.29 | 0.35 | ol | 94 | 0.00403 | LV
34-AL1/6-ST1A 10.0 | 9.7 | 0.8342 | 0.36 | 0.17 | ol | 34 | 0.00403 | MV
48-AL1/8-ST1A 10.0 | 10.1 | 0.5939 | 0.35 | 0.21 | ol | 48 | 0.00403 | MV
70-AL1/11-ST1A 10.0 | 10.4 | 0.4132 | 0.339 | 0.29 | ol | 70 | 0.00403 | MV
94-AL1/15-ST1A 10.0 | 10.75 | 0.306 | 0.33 | 0.35 | ol | 94 | 0.00403 | MV
122-AL1/20-ST1A 10.0 | 11.1 | 0.2376 | 0.323 | 0.41 | ol | 122 | 0.00403 | MV
149-AL1/24-ST1A 10.0 | 11.25 | 0.194 | 0.315 | 0.47 | ol | 149 | 0.00403 | MV
34-AL1/6-ST1A 20.0 | 9.15 | 0.8342 | 0.382 | 0.17 | ol | 34 | 0.00403 | MV
48-AL1/8-ST1A 20.0 | 9.5 | 0.5939 | 0.372 | 0.21 | ol | 48 | 0.00403 | MV
70-AL1/11-ST1A 20.0 | 9.7 | 0.4132 | 0.36 | 0.29 | ol | 70 | 0.00403 | MV
94-AL1/15-ST1A 20.0 | 10 | 0.306 | 0.35 | 0.35 | ol | 94 | 0.00403 | MV
122-AL1/20-ST1A 20.0 | 10.3 | 0.2376 | 0.344 | 0.41 | ol | 122 | 0.00403 | MV
149-AL1/24-ST1A 20.0 | 10.5 | 0.194 | 0.337 | 0.47 | ol | 149 | 0.00403 | MV
184-AL1/30-ST1A 20.0 | 10.75 | 0.1571 | 0.33 | 0.535 | ol | 184 | 0.00403 | MV
243-AL1/39-ST1A 20.0 | 11 | 0.1188 | 0.32 | 0.645 | ol | 243 | 0.00403 | MV
48-AL1/8-ST1A 110.0 | 8 | 0.5939 | 0.46 | 0.21 | ol | 48 | 0.00403 | HV
70-AL1/11-ST1A 110.0 | 8.4 | 0.4132 | 0.45 | 0.29 | ol | 70 | 0.00403 | HV
94-AL1/15-ST1A 110.0 | 8.65 | 0.306 | 0.44 | 0.35 | ol | 94 | 0.00403 | HV
122-AL1/20-ST1A 110.0 | 8.5 | 0.2376 | 0.43 | 0.41 | ol | 122 | 0.00403 | HV
149-AL1/24-ST1A 110.0 | 8.75 | 0.194 | 0.41 | 0.47 | ol | 149 | 0.00403 | HV
184-AL1/30-ST1A 110.0 | 8.8 | 0.1571 | 0.4 | 0.535 | ol | 184 | 0.00403 | HV
243-AL1/39-ST1A 110.0 | 9 | 0.1188 | 0.39 | 0.645 | ol | 243 | 0.00403 | HV
305-AL1/39-ST1A 110.0 | 9.2 | 0.0949 | 0.38 | 0.74 | ol | 305 | 0.00403 | HV
490-AL1/64-ST1A 110.0 | 9.75 | 0.059 | 0.37 | 0.96 | ol | 490 | 0.00403 | HV
679-AL1/86-ST1A 110.0 | 9.95 | 0.042 | 0.36 | 1.15 | ol | 679 | 0.00403 | HV
490-AL1/64-ST1A 220.0 | 10 | 0.059 | 0.285 | 0.96 | ol | 490 | 0.00403 | HV
679-AL1/86-ST1A 220.0 | 11.7 | 0.042 | 0.275 | 1.15 | ol | 679 | 0.00403 | HV
490-AL1/64-ST1A 380.0 | 11 | 0.059 | 0.253 | 0.96 | ol | 490 | 0.00403 | HV
679-AL1/86-ST1A 380.0 | 14.6 | 0.042 | 0.25 | 1.15 | ol | 679 | 0.00403 | HV

## trafo_std_types
| i0_percent | pfe_kw | vkr_percent | sn_mva | vn_lv_kv | vn_hv_kv | vk_percent | shift_degree | vector_group | tap_side | tap_neutral | tap_min | tap_max | tap_step_degree | tap_step_percent | tap_phase_shifter
160 MVA 380/110 kV | 0.06 | 60 | 0.25 | 160 | 110 | 380 | 12.2 | 0 | Yy0 | hv | 0 | -9 | 9 | 0 | 1.5 | FALSE
100 MVA 220/110 kV | 0.06 | 55 | 0.26 | 100 | 110 | 220 | 12 | 0 | Yy0 | hv | 0 | -9 | 9 | 0 | 1.5 | FALSE
63 MVA 110/20 kV | 0.04 | 22 | 0.32 | 63 | 20 | 110 | 18 | 150 | YNd5 | hv | 0 | -9 | 9 | 0 | 1.5 | FALSE
40 MVA 110/20 kV | 0.05 | 18 | 0.34 | 40 | 20 | 110 | 16.2 | 150 | YNd5 | hv | 0 | -9 | 9 | 0 | 1.5 | FALSE
25 MVA 110/20 kV | 0.07 | 14 | 0.41 | 25 | 20 | 110 | 12 | 150 | YNd5 | hv | 0 | -9 | 9 | 0 | 1.5 | FALSE
63 MVA 110/10 kV | 0.04 | 22 | 0.32 | 63 | 10 | 110 | 18 | 150 | YNd5 | hv | 0 | -9 | 9 | 0 | 1.5 | FALSE
40 MVA 110/10 kV | 0.05 | 18 | 0.34 | 40 | 10 | 110 | 16.2 | 150 | YNd5 | hv | 0 | -9 | 9 | 0 | 1.5 | FALSE
25 MVA 110/10 kV | 0.07 | 14 | 0.41 | 25 | 10 | 110 | 12 | 150 | YNd5 | hv | 0 | -9 | 9 | 0 | 1.5 | FALSE
0.25 MVA 20/0.4 kV | 0.32 | 0.8 | 1.44 | 0.25 | 0.4 | 20 | 6 | 150 | Yzn5 | hv | 0 | -2 | 2 | 0 | 2.5 | FALSE
0.4 MVA 20/0.4 kV | 0.3375 | 1.35 | 1.425 | 0.4 | 0.4 | 20 | 6 | 150 | Dyn5 | hv | 0 | -2 | 2 | 0 | 2.5 | FALSE
0.63 MVA 20/0.4 kV | 0.2619 | 1.65 | 1.206 | 0.63 | 0.4 | 20 | 6 | 150 | Dyn5 | hv | 0 | -2 | 2 | 0 | 2.5 | FALSE
0.25 MVA 10/0.4 kV | 0.24 | 0.6 | 1.2 | 0.25 | 0.4 | 10 | 4 | 150 | Dyn5 | hv | 0 | -2 | 2 | 0 | 2.5 | FALSE
0.4 MVA 10/0.4 kV | 0.2375 | 0.95 | 1.325 | 0.4 | 0.4 | 10 | 4 | 150 | Dyn5 | hv | 0 | -2 | 2 | 0 | 2.5 | FALSE
0.63 MVA 10/0.4 kV | 0.1873 | 1.18 | 1.0794 | 0.63 | 0.4 | 10 | 4 | 150 | Dyn5 | hv | 0 | -2 | 2 | 0 | 2.5 | FALSE

## trafo3w_std_types
| sn_hv_mva | sn_mv_mva | sn_lv_mva | vn_hv_kv | vn_mv_kv | vn_lv_kv | vk_hv_percent | vk_mv_percent | vk_lv_percent | vkr_hv_percent | vkr_mv_percent | vkr_lv_percent | pfe_kw | i0_percent | shift_mv_degree | shift_lv_degree | vector_group | tap_side | tap_neutral | tap_min | tap_max | tap_step_percent
63/25/38 MVA 110/20/10 kV | 63 | 25 | 38 | 110 | 20 | 10 | 10.4 | 10.4 | 10.4 | 0.28 | 0.32 | 0.35 | 35 | 0.89 | 0 | 0 | YN0yn0yn0 | hv | 0 | -10 | 10 | 1.2
63/25/38 MVA 110/10/10 kV | 63 | 25 | 38 | 110 | 10 | 10 | 10.4 | 10.4 | 10.4 | 0.28 | 0.32 | 0.35 | 35 | 0.89 | 0 | 0 | YN0yn0yn0 | hv | 0 | -10 | 10 | 1.2

## fuse_std_types
| fuse_type | i_rated_a | t_avg | t_min | t_total | x_avg | x_min | x_total
HV 100A | HV 100A | 100 | 0 | [10.0, 3.64, 0.854, 0.281, 0.1, 0.0531, 0.022, 0.01] | [10.0, 4.267, 1.21, 0.403, 0.1, 0.058, 0.022, 0.01] | 0 | [300.0, 350.0, 450.0, 550.0, 700.0, 850.0, 1200.0, 1752.0] | [600.0, 700.0, 900.0, 1150.0, 1665.0, 2000.0, 3000.0, 4313.0]
HV 10A | HV 10A | 10 | 0 | [10.0, 1675.0, 0.344, 0.156, 0.1, 0.0417, 0.0171, 0.01] | [10.0, 1.3, 0.3, 0.155, 0.1, 0.0555, 0.023, 0.01] | 0 | [30.0, 32.0, 35.0, 37.0, 39.0, 50.0, 70.0, 88.0] | [60.0, 70.0, 80.0, 87.0, 94.0, 110.0, 150.0, 216.0]
HV 125A | HV 125A | 125 | 0 | [10.0, 1.82, 0.344, 0.1, 0.0467, 0.0269, 0.01] | [10.0, 2.478, 0.426, 0.1, 0.0427, 0.0211, 0.01] | 0 | [375.0, 500.0, 700.0, 925.0, 1200.0, 1500.0, 2341.0] | [750.0, 1000.0, 1500.0, 2200.0, 3000.0, 4000.0, 5765.0]
HV 160A | HV 160A | 160 | 0 | [10.0, 4.15, 1.03, 0.198, 0.1, 0.051, 0.0172, 0.01] | [10.0, 2.3, 0.734, 0.274, 0.1, 0.046, 0.0177, 0.01] | 0 | [480.0, 550.0, 700.0, 1000.0, 1260.0, 1600.0, 2500.0, 3227.0] | [960.0, 1300.0, 1700.0, 2200.0, 2996.0, 4000.0, 6000.0, 7946.0]
HV 16A | HV 16A | 16 | 0 | [10.0, 0.352, 0.164, 0.1, 0.0649, 0.0342, 0.01] | [10.0, 2.34, 0.722, 0.181, 0.1, 0.055, 0.0296, 0.01] | 0 | [48.0, 60.0, 65.0, 71.0, 80.0, 100.0, 162.0] | [96.0, 110.0, 125.0, 150.0, 168.0, 200.0, 250.0, 398.0]
HV 200A | HV 200A | 200 | 0 | [10.0, 4.267, 1.21, 0.403, 0.1, 0.058, 0.022, 0.01] | [10.0, 3.73, 1.654, 0.328, 0.1, 0.0531, 0.019, 0.01] | 0 | [600.0, 700.0, 900.0, 1150.0, 1665.0, 2000.0, 3000.0, 4313.0] | [1200.0, 1500.0, 1800.0, 2700.0, 3960.0, 5000.0, 7500.0, 10620.0]
HV 20A | HV 20A | 20 | 0 | [10.0, 1.3, 0.3, 0.155, 0.1, 0.0555, 0.023, 0.01] | [10.0, 1.3, 0.161, 0.1, 0.0611, 0.0399, 0.0141, 0.01] | 0 | [60.0, 70.0, 80.0, 87.0, 94.0, 110.0, 150.0, 216.0] | [120.0, 150.0, 200.0, 223.0, 260.0, 300.0, 450.0, 532.0]
HV 25A | HV 25A | 25 | 0 | [10.0, 2.512, 0.833, 0.299, 0.1, 0.0372, 0.0223, 0.01] | [10.0, 3.125, 0.597, 0.198, 0.1, 0.0378, 0.022, 0.01] | 0 | [75.0, 82.0, 90.0, 100.0, 124.0, 170.0, 200.0, 289.0] | [150.0, 170.0, 210.0, 250.0, 294.0, 400.0, 500.0, 711.0]
HV 31.5A | HV 31.5A | 31.5 | 0 | [10.0, 2.34, 0.722, 0.181, 0.1, 0.055, 0.0296, 0.01] | [10.0, 2.84, 0.368, 0.164, 0.1, 0.0621, 0.0378, 0.0195, 0.01] | 0 | [95.0, 110.0, 125.0, 150.0, 165.0, 200.0, 250.0, 390.0] | [189.0, 220.0, 300.0, 350.0, 393.0, 450.0, 530.0, 700.0, 960.0]
HV 40A | HV 40A | 40 | 0 | [10.0, 1.3, 0.161, 0.1, 0.0611, 0.0399, 0.0141, 0.01] | [10.0, 2.05, 0.369, 0.198, 0.1, 0.051, 0.0298, 0.01] | 0 | [120.0, 150.0, 200.0, 223.0, 260.0, 300.0, 450.0, 532.0] | [240.0, 300.0, 400.0, 450.0, 530.0, 650.0, 800.0, 1311.0]
HV 50A | HV 50A | 50 | 0 | [10.0, 3.215, 0.597, 0.198, 0.1, 0.0378, 0.022, 0.01] | [10.0, 3.64, 0.854, 0.281, 0.1, 0.0531, 0.022, 0.01] | 0 | [150.0, 170.0, 210.0, 250.0, 294.0, 400.0, 500.0, 711.0] | [300.0, 350.0, 450.0, 550.0, 700.0, 850.0, 1200.0, 1752.0]
HV 6.3A | HV 6.3A | 6.3 | 0 | [10.0, 1.39, 0.344, 0.168, 0.1, 0.056, 0.0263, 0.01] | [10.0, 1.711, 0.516, 0.198, 0.1, 0.0634, 0.0303, 0.01] | 0 | [19.0, 19.5, 20.4, 20.8, 22.0, 25.0, 32.0, 48.0] | [38.0, 40.0, 43.0, 48.0, 53.0, 60.0, 75.0, 118.0]
HV 63A | HV 63A | 63 | 0 | [10.0, 2.84, 0.368, 0.164, 0.1, 0.0621, 0.0378, 0.0195, 0.01] | [10.0, 1.82, 0.344, 0.1, 0.0467, 0.0269, 0.01] | 0 | [189.0, 220.0, 300.0, 350.0, 393.0, 450.0, 530.0, 700.0, 961.0] | [378.0, 500.0, 700.0, 934.0, 1200.0, 1500.0, 2366.0]
HV 80A | HV 80A | 80 | 0 | [10.0, 2.05, 0.369, 0.198, 0.1, 0.051, 0.0298, 0.01] | [10.0, 4.15, 1.03, 0.198, 0.1, 0.051, 0.0172, 0.01] | 0 | [240.0, 300.0, 400.0, 450.0, 530.0, 650.0, 800.0, 1311.0] | [480.0, 550.0, 700.0, 1000.0, 1260.0, 1600.0, 2500.0, 3227.0]
Siemens NH-1-100 | Siemens NH-1-100 | 100 | [5400.0, 2000.0, 400.0, 20.0, 1.0, 0.2, 0.012, 0.004] | 0 | 0 | [150.0, 190.0, 250.0, 430.0, 900.0, 1250.0, 2700.0, 3600.0] | 0 | 0
Siemens NH-1-125 | Siemens NH-1-125 | 125 | [4800.0, 120.0, 7.0, 0.1, 0.004] | 0 | 0 | [180.0, 400.0, 740.0, 2000.0, 4250.0] | 0 | 0
Siemens NH-1-16 | Siemens NH-1-16 | 16 | [4000.0, 400.0, 2.0, 0.1, 0.04, 0.01] | 0 | 0 | [26.0, 35.0, 75.0, 150.0, 200.0, 300.0] | 0 | 0
Siemens NH-1-160 | Siemens NH-1-160 | 160 | [4800.0, 120.0, 7.0, 0.1, 0.004] | 0 | 0 | [210.0, 500.0, 900.0, 2300.0, 5000.0] | 0 | 0
Siemens NH-1-25 | Siemens NH-1-25 | 25 | [4000.0, 1000.0, 10.0, 0.2, 0.02, 0.01] | 0 | 0 | [40.0, 50.0, 100.0, 210.0, 400.0, 500.0] | 0 | 0
Siemens NH-1-50 | Siemens NH-1-50 | 50 | [4000.0, 40.0, 4.0, 1.0, 0.02, 0.01] | 0 | 0 | [86.0, 200.0, 300.0, 400.0, 1000.0, 1280.0] | 0 | 0
Siemens NH-1-63 | Siemens NH-1-63 | 63 | [4000.0, 100.0, 10.0, 2.0, 0.04, 0.01] | 0 | 0 | [100.0, 200.0, 300.0, 400.0, 1000.0, 1500.0] | 0 | 0
Siemens NH-1-80 | Siemens NH-1-80 | 80 | [4800.0, 120.0, 7.0, 0.1, 0.01] | 0 | 0 | [150.58, 250.0, 450.0, 1150.0, 2470.0] | 0 | 0
Siemens NH-2-1000 | Siemens NH-2-1000 | 1000 | [4800.0, 120.0, 7.0, 0.1, 0.004] | 0 | 0 | [1900.0, 3500.0, 8400.0, 24000.0, 52000.0] | 0 | 0
Siemens NH-2-200 | Siemens NH-2-200 | 200 | [4800.0, 120.0, 7.0, 0.1, 0.004] | 0 | 0 | [280.0, 650.0, 1200.0, 3000.0, 7000.0] | 0 | 0
Siemens NH-2-224 | Siemens NH-2-224 | 224 | [4800.0, 120.0, 7.0, 0.2, 0.04, 0.004] | 0 | 0 | [400.0, 750.0, 1453.0, 3025.0, 4315.0, 7600.0] | 0 | 0
Siemens NH-2-250 | Siemens NH-2-250 | 250 | [4800.0, 120.0, 7.0, 0.1, 0.004] | 0 | 0 | [450.0, 800.0, 1650.0, 4000.0, 8500.0] | 0 | 0
Siemens NH-2-315 | Siemens NH-2-315 | 315 | [4800.0, 120.0, 7.0, 0.1, 0.004] | 0 | 0 | [550.0, 920.0, 1900.0, 5000.0, 11000.0] | 0 | 0
Siemens NH-2-355 | Siemens NH-2-355 | 355 | [4800.0, 120.0, 6.0, 0.1, 0.004] | 0 | 0 | [650.0, 1116.27, 2350.0, 5840.0, 12790.0] | 0 | 0
Siemens NH-2-400 | Siemens NH-2-400 | 400 | [4800.0, 120.0, 7.0, 0.1, 0.004] | 0 | 0 | [720.0, 1350.0, 2800.0, 6500.0, 15000.0] | 0 | 0
Siemens NH-2-425 | Siemens NH-2-425 | 425 | [4800.0, 120.0, 7.0, 0.1, 0.004] | 0 | 0 | [850.0, 1500.0, 3050.0, 7500.0, 16500.0] | 0 | 0
Siemens NH-2-630 | Siemens NH-2-630 | 630 | [4800.0, 120.0, 7.0, 0.1, 0.004] | 0 | 0 | [1200.0, 2000.0, 4800.0, 12000.0, 26000.0] | 0 | 0

## dtypes
| element | column | dtype
0 | bus | name | object
1 | bus | vn_kv | float64
2 | bus | type | object
3 | bus | zone | object
4 | bus | in_service | bool
5 | load | name | object
6 | load | bus | uint32
7 | load | p_mw | float64
8 | load | q_mvar | float64
9 | load | const_z_percent | float64
10 | load | const_i_percent | float64
11 | load | sn_mva | float64
12 | load | scaling | float64
13 | load | in_service | bool
14 | load | type | object
15 | ext_grid | name | object
16 | ext_grid | bus | uint32
17 | ext_grid | vm_pu | float64
18 | ext_grid | va_degree | float64
19 | ext_grid | slack_weight | float64
20 | ext_grid | in_service | bool
21 | line | name | object
22 | line | std_type | object
23 | line | from_bus | uint32
24 | line | to_bus | uint32
25 | line | length_km | float64
26 | line | r_ohm_per_km | float64
27 | line | x_ohm_per_km | float64
28 | line | c_nf_per_km | float64
29 | line | g_us_per_km | float64
30 | line | max_i_ka | float64
31 | line | df | float64
32 | line | parallel | uint32
33 | line | type | object
34 | line | in_service | bool
35 | trafo | name | object
36 | trafo | std_type | object
37 | trafo | hv_bus | uint32
38 | trafo | lv_bus | uint32
39 | trafo | sn_mva | float64
40 | trafo | vn_hv_kv | float64
41 | trafo | vn_lv_kv | float64
42 | trafo | vk_percent | float64
43 | trafo | vkr_percent | float64
44 | trafo | pfe_kw | float64
45 | trafo | i0_percent | float64
46 | trafo | shift_degree | float64
47 | trafo | tap_side | object
48 | trafo | tap_neutral | int32
49 | trafo | tap_min | int32
50 | trafo | tap_max | int32
51 | trafo | tap_step_percent | float64
52 | trafo | tap_step_degree | float64
53 | trafo | tap_pos | int32
54 | trafo | tap_phase_shifter | bool
55 | trafo | parallel | uint32
56 | trafo | df | float64
57 | trafo | in_service | bool
58 | line_geodata | coords | object
59 | bus_geodata | x | float64
60 | bus_geodata | y | float64
61 | bus_geodata | coords | object

## parameters
| version | format_version | converged | OPF_converged | name | f_hz | sn_mva
0 | 2.14.6 | 2.14.0 | FALSE | FALSE |  | 50 | 1