## bus
| name | vn_kv | type | zone | in_service
0 | bus_LV_942-60_0_2_node_0 | 0.4 | n |  | TRUE
1 | bus_LV_942-60_0_2_node_1 | 0.4 | n |  | TRUE
2 | bus_LV_942-60_0_2_node_2 | 0.4 | n |  | TRUE
3 | bus_LV_942-60_0_2_node_3 | 0.4 | n |  | TRUE
4 | bus_LV_942-60_0_2_node_4 | 0.4 | n |  | TRUE
5 | bus_LV_942-60_0_2_node_5 | 0.4 | n |  | TRUE
6 | bus_LV_942-60_0_2_node_19 | 0.4 | n |  | TRUE
7 | bus_LV_942-60_0_2_node_20 | 0.4 | n |  | TRUE
8 | bus_LV_942-60_0_2_node_21 | 0.4 | n |  | TRUE
9 | bus_LV_942-60_0_2_node_22 | 0.4 | n |  | TRUE
10 | bus_LV_942-60_0_2_node_6 | 0.4 | n |  | TRUE
11 | bus_LV_942-60_0_2_node_7 | 0.4 | n |  | TRUE
12 | bus_LV_942-60_0_2_node_8 | 0.4 | n |  | TRUE
13 | bus_LV_942-60_0_2_node_9 | 0.4 | n |  | TRUE
14 | bus_LV_942-60_0_2_node_10 | 0.4 | n |  | TRUE
15 | bus_LV_942-60_0_2_node_11 | 0.4 | n |  | TRUE
16 | bus_LV_942-60_0_2_node_60 | 0.4 | n |  | TRUE
17 | bus_LV_942-60_0_2_node_54 | 0.4 | n |  | TRUE
18 | bus_LV_942-60_0_2_node_61 | 0.4 | n |  | TRUE
19 | bus_LV_942-60_0_2_node_53 | 0.4 | n |  | TRUE
20 | bus_LV_942-60_0_2_node_12 | 0.4 | n |  | TRUE
21 | bus_LV_942-60_0_2_node_13 | 0.4 | n |  | TRUE
22 | bus_LV_942-60_0_2_node_14 | 0.4 | n |  | TRUE
23 | bus_LV_942-60_0_2_node_15 | 0.4 | n |  | TRUE
24 | bus_LV_942-60_0_2_node_16 | 0.4 | n |  | TRUE
25 | bus_LV_942-60_0_2_node_17 | 0.4 | n |  | TRUE
26 | bus_LV_942-60_0_2_node_18 | 0.4 | n |  | TRUE
27 | bus_LV_942-60_0_2_node_44 | 0.4 | n |  | TRUE
28 | bus_LV_942-60_0_2_node_49 | 0.4 | n |  | TRUE
29 | bus_LV_942-60_0_2_node_43 | 0.4 | n |  | TRUE
30 | bus_LV_942-60_0_2_node_30 | 0.4 | n |  | TRUE
31 | bus_LV_942-60_0_2_node_52 | 0.4 | n |  | TRUE
32 | bus_LV_942-60_0_2_node_42 | 0.4 | n |  | TRUE
33 | bus_LV_942-60_0_2_node_29 | 0.4 | n |  | TRUE
34 | bus_LV_942-60_0_2_node_51 | 0.4 | n |  | TRUE
35 | bus_LV_942-60_0_2_node_23 | 0.4 | n |  | TRUE
36 | bus_LV_942-60_0_2_node_24 | 0.4 | n |  | TRUE
37 | bus_LV_942-60_0_2_node_25 | 0.4 | n |  | TRUE
38 | bus_LV_942-60_0_2_node_26 | 0.4 | n |  | TRUE
39 | bus_LV_942-60_0_2_node_27 | 0.4 | n |  | TRUE
40 | bus_LV_942-60_0_2_node_28 | 0.4 | n |  | TRUE
41 | bus_LV_942-60_0_2_node_31 | 0.4 | n |  | TRUE
42 | bus_LV_942-60_0_2_node_32 | 0.4 | n |  | TRUE
43 | bus_LV_942-60_0_2_node_33 | 0.4 | n |  | TRUE
44 | bus_LV_942-60_0_2_node_34 | 0.4 | n |  | TRUE
45 | bus_LV_942-60_0_2_node_35 | 0.4 | n |  | TRUE
46 | bus_LV_942-60_0_2_node_45 | 0.4 | n |  | TRUE
47 | bus_LV_942-60_0_2_node_59 | 0.4 | n |  | TRUE
48 | bus_LV_942-60_0_2_node_36 | 0.4 | n |  | TRUE
49 | bus_LV_942-60_0_2_node_37 | 0.4 | n |  | TRUE
50 | bus_LV_942-60_0_2_node_38 | 0.4 | n |  | TRUE
51 | bus_LV_942-60_0_2_node_39 | 0.4 | n |  | TRUE
52 | bus_LV_942-60_0_2_node_40 | 0.4 | n |  | TRUE
53 | bus_LV_942-60_0_2_node_41 | 0.4 | n |  | TRUE
54 | bus_LV_942-60_0_2_node_46 | 0.4 | n |  | TRUE
55 | bus_LV_942-60_0_2_node_47 | 0.4 | n |  | TRUE
56 | bus_LV_942-60_0_2_node_48 | 0.4 | n |  | TRUE
57 | bus_LV_942-60_0_2_node_58 | 0.4 | n |  | TRUE
58 | bus_LV_942-60_0_2_node_50 | 0.4 | n |  | TRUE
59 | bus_LV_942-60_0_2_node_55 | 0.4 | n |  | TRUE
60 | bus_LV_942-60_0_2_node_56 | 0.4 | n |  | TRUE
61 | bus_LV_942-60_0_2_node_57 | 0.4 | n |  | TRUE
62 | bus_LV_942-60_0_2_node_62 | 0.4 | n |  | TRUE
63 | bus_MV_208_1_node_138 | 20 | n |  | TRUE

## load
| name | bus | p_mw | q_mvar | const_z_percent | const_i_percent | sn_mva | scaling | in_service | type
0 | LV_942-60_0_2_load_0 | 0 | 0.0055022 | 0.001379 | 0 | 0 |  | 1 | TRUE | wye
1 | LV_942-60_0_2_load_1 | 1 | 0.0047645 | 0.0011941 | 0 | 0 |  | 1 | TRUE | wye
2 | LV_942-60_0_2_load_2 | 2 | 0.005098 | 0.0012777 | 0 | 0 |  | 1 | TRUE | wye
3 | LV_942-60_0_2_load_3 | 3 | 0.0052006 | 0.0013034 | 0 | 0 |  | 1 | TRUE | wye
4 | LV_942-60_0_2_load_4 | 4 | 0.0056804 | 0.0014236 | 0 | 0 |  | 1 | TRUE | wye
5 | LV_942-60_0_2_load_19 | 6 | 0.0025854 | 0.00064797 | 0 | 0 |  | 1 | TRUE | wye
6 | LV_942-60_0_2_load_20 | 7 | 0.0034087 | 0.00085431 | 0 | 0 |  | 1 | TRUE | wye
7 | LV_942-60_0_2_load_21 | 8 | 0.0044982 | 0.0011273 | 0 | 0 |  | 1 | TRUE | wye
8 | LV_942-60_0_2_load_6 | 10 | 0.0034129 | 0.00085535 | 0 | 0 |  | 1 | TRUE | wye
9 | LV_942-60_0_2_load_7 | 11 | 0.0034967 | 0.00087635 | 0 | 0 |  | 1 | TRUE | wye
10 | LV_942-60_0_2_load_8 | 12 | 0.0026081 | 0.00065366 | 0 | 0 |  | 1 | TRUE | wye
11 | LV_942-60_0_2_load_9 | 13 | 0.0066788 | 0.0016739 | 0 | 0 |  | 1 | TRUE | wye
12 | LV_942-60_0_2_load_10 | 14 | 0.0049255 | 0.0012345 | 0 | 0 |  | 1 | TRUE | wye
13 | LV_942-60_0_2_load_54 | 17 | 0.007608 | 0.0019067 | 0 | 0 |  | 1 | TRUE | wye
14 | LV_942-60_0_2_load_61 | 18 | 0.0045781 | 0.0011474 | 0 | 0 |  | 1 | TRUE | wye
15 | LV_942-60_0_2_load_53 | 19 | 0.0010211 | 0.00025591 | 0 | 0 |  | 1 | TRUE | wye
16 | LV_942-60_0_2_load_12 | 20 | 0.003204 | 0.00080299 | 0 | 0 |  | 1 | TRUE | wye
17 | LV_942-60_0_2_load_13 | 21 | 0.0020063 | 0.00050283 | 0 | 0 |  | 1 | TRUE | wye
18 | LV_942-60_0_2_load_14 | 22 | 0.0022432 | 0.0005622 | 0 | 0 |  | 1 | TRUE | wye
19 | LV_942-60_0_2_load_15 | 23 | 0.0022426 | 0.00056204 | 0 | 0 |  | 1 | TRUE | wye
20 | LV_942-60_0_2_load_16 | 24 | 0.0035369 | 0.00088643 | 0 | 0 |  | 1 | TRUE | wye
21 | LV_942-60_0_2_load_17 | 25 | 0.0019719 | 0.00049422 | 0 | 0 |  | 1 | TRUE | wye
22 | LV_942-60_0_2_load_18 | 26 | 0.0036248 | 0.00090845 | 0 | 0 |  | 1 | TRUE | wye
23 | LV_942-60_0_2_load_44 | 27 | 0.0025579 | 0.00064107 | 0 | 0 |  | 1 | TRUE | wye
24 | LV_942-60_0_2_load_49 | 28 | 0.0030042 | 0.00075292 | 0 | 0 |  | 1 | TRUE | wye
25 | LV_942-60_0_2_load_43 | 29 | 0.0025691 | 0.00064387 | 0 | 0 |  | 1 | TRUE | wye
26 | LV_942-60_0_2_load_30 | 30 | 0.006804 | 0.0017052 | 0 | 0 |  | 1 | TRUE | wye
27 | LV_942-60_0_2_load_52 | 31 | 0.002837 | 0.00071101 | 0 | 0 |  | 1 | TRUE | wye
28 | LV_942-60_0_2_load_42 | 32 | 0.0034181 | 0.00085665 | 0 | 0 |  | 1 | TRUE | wye
29 | LV_942-60_0_2_load_29 | 33 | 0.0037643 | 0.00094343 | 0 | 0 |  | 1 | TRUE | wye
30 | LV_942-60_0_2_load_51 | 34 | 0.0019932 | 0.00049953 | 0 | 0 |  | 1 | TRUE | wye
31 | LV_942-60_0_2_load_23 | 35 | 0.0021701 | 0.00054388 | 0 | 0 |  | 1 | TRUE | wye
32 | LV_942-60_0_2_load_24 | 36 | 0.003219 | 0.00080676 | 0 | 0 |  | 1 | TRUE | wye
33 | LV_942-60_0_2_load_25 | 37 | 0.0019623 | 0.0004918 | 0 | 0 |  | 1 | TRUE | wye
34 | LV_942-60_0_2_load_26 | 38 | 0.0031693 | 0.00079431 | 0 | 0 |  | 1 | TRUE | wye
35 | LV_942-60_0_2_load_27 | 39 | 0.0028116 | 0.00070464 | 0 | 0 |  | 1 | TRUE | wye
36 | LV_942-60_0_2_load_28 | 40 | 0.0036426 | 0.00091292 | 0 | 0 |  | 1 | TRUE | wye
37 | LV_942-60_0_2_load_31 | 41 | 0.0028705 | 0.00071941 | 0 | 0 |  | 1 | TRUE | wye
38 | LV_942-60_0_2_load_32 | 42 | 0.0022883 | 0.00057349 | 0 | 0 |  | 1 | TRUE | wye
39 | LV_942-60_0_2_load_34 | 44 | 0.0045694 | 0.0011452 | 0 | 0 |  | 1 | TRUE | wye
40 | LV_942-60_0_2_load_35 | 45 | 0.007069 | 0.0017717 | 0 | 0 |  | 1 | TRUE | wye
41 | LV_942-60_0_2_load_45 | 46 | 0.0051435 | 0.0012891 | 0 | 0 |  | 1 | TRUE | wye
42 | LV_942-60_0_2_load_59 | 47 | 0.0047661 | 0.0011945 | 0 | 0 |  | 1 | TRUE | wye
43 | LV_942-60_0_2_load_36 | 48 | 0.0012756 | 0.00031969 | 0 | 0 |  | 1 | TRUE | wye
44 | LV_942-60_0_2_load_37 | 49 | 0.0026389 | 0.00066138 | 0 | 0 |  | 1 | TRUE | wye
45 | LV_942-60_0_2_load_38 | 50 | 0.0012747 | 0.00031946 | 0 | 0 |  | 1 | TRUE | wye
46 | LV_942-60_0_2_load_39 | 51 | 0.0023047 | 0.00057761 | 0 | 0 |  | 1 | TRUE | wye
47 | LV_942-60_0_2_load_40 | 52 | 0.0021508 | 0.00053904 | 0 | 0 |  | 1 | TRUE | wye
48 | LV_942-60_0_2_load_41 | 53 | 0.0015061 | 0.00037747 | 0 | 0 |  | 1 | TRUE | wye
49 | LV_942-60_0_2_load_47 | 55 | 0.0038043 | 0.00095346 | 0 | 0 |  | 1 | TRUE | wye
50 | LV_942-60_0_2_load_48 | 56 | 0.0038398 | 0.00096235 | 0 | 0 |  | 1 | TRUE | wye
51 | LV_942-60_0_2_load_58 | 57 | 0.0062204 | 0.001559 | 0 | 0 |  | 1 | TRUE | wye
52 | LV_942-60_0_2_load_50 | 58 | 0.0051436 | 0.0012891 | 0 | 0 |  | 1 | TRUE | wye
53 | LV_942-60_0_2_load_55 | 59 | 0.0029009 | 0.00072704 | 0 | 0 |  | 1 | TRUE | wye
54 | LV_942-60_0_2_load_56 | 60 | 0.0036746 | 0.00092095 | 0 | 0 |  | 1 | TRUE | wye
55 | LV_942-60_0_2_load_57 | 61 | 0.0039823 | 0.00099806 | 0 | 0 |  | 1 | TRUE | wye
56 | LV_942-60_0_2_load_62 | 62 | 0.0039209 | 0.00098268 | 0 | 0 |  | 1 | TRUE | wye

## ext_grid
| name | bus | vm_pu | va_degree | slack_weight | in_service
0 |  | 53 | 1 | 0 | 1 | TRUE

## line
| name | std_type | from_bus | to_bus | length_km | r_ohm_per_km | x_ohm_per_km | c_nf_per_km | g_us_per_km | max_i_ka | df | parallel | type | in_service
0 | LV_942-60_0_2_line_0 |  | 0 | 1 | 0.003194 | 0.125 | 0.08 | 261 | 0 | 0.364 | 1 | 1 | cs | TRUE
1 | LV_942-60_0_2_line_1 |  | 0 | 2 | 0.031075 | 0.125 | 0.08 | 261 | 0 | 0.364 | 1 | 1 | cs | TRUE
2 | LV_942-60_0_2_line_2 |  | 1 | 3 | 0.033695 | 0.125 | 0.08 | 261 | 0 | 0.364 | 1 | 1 | cs | TRUE
3 | LV_942-60_0_2_line_3 |  | 2 | 4 | 0.0061159 | 0.125 | 0.08 | 261 | 0 | 0.364 | 1 | 1 | cs | TRUE
4 | LV_942-60_0_2_line_4 |  | 4 | 5 | 0.017786 | 0.125 | 0.08 | 261 | 0 | 0.364 | 1 | 1 | cs | TRUE
5 | LV_942-60_0_2_line_5 |  | 5 | 6 | 0.030018 | 0.125 | 0.08 | 261 | 0 | 0.364 | 1 | 1 | cs | TRUE
6 | LV_942-60_0_2_line_6 |  | 5 | 7 | 0.039462 | 0.125 | 0.08 | 261 | 0 | 0.364 | 1 | 1 | cs | TRUE
7 | LV_942-60_0_2_line_7 |  | 6 | 8 | 0.0056477 | 0.125 | 0.08 | 261 | 0 | 0.364 | 1 | 1 | cs | TRUE
8 | LV_942-60_0_2_line_8 |  | 7 | 9 | 0.019899 | 0.125 | 0.08 | 261 | 0 | 0.364 | 1 | 1 | cs | TRUE
9 | LV_942-60_0_2_line_9 |  | 8 | 29 | 0.018754 | 0.125 | 0.08 | 261 | 0 | 0.364 | 1 | 1 | cs | TRUE
10 | LV_942-60_0_2_line_10 |  | 9 | 30 | 0.0047619 | 0.125 | 0.08 | 261 | 0 | 0.364 | 1 | 1 | cs | TRUE
11 | LV_942-60_0_2_line_11 |  | 9 | 31 | 0.055457 | 0.125 | 0.08 | 261 | 0 | 0.364 | 1 | 1 | cs | TRUE
12 | LV_942-60_0_2_line_12 |  | 10 | 11 | 0.026138 | 0.125 | 0.08 | 261 | 0 | 0.364 | 1 | 1 | cs | TRUE
13 | LV_942-60_0_2_line_13 |  | 10 | 12 | 0.014576 | 0.125 | 0.08 | 261 | 0 | 0.364 | 1 | 1 | cs | TRUE
14 | LV_942-60_0_2_line_14 |  | 11 | 13 | 0.0016542 | 0.125 | 0.08 | 261 | 0 | 0.364 | 1 | 1 | cs | TRUE
15 | LV_942-60_0_2_line_15 |  | 12 | 14 | 0.016352 | 0.125 | 0.08 | 261 | 0 | 0.364 | 1 | 1 | cs | TRUE
16 | LV_942-60_0_2_line_16 |  | 13 | 15 | 0.029225 | 0.125 | 0.08 | 261 | 0 | 0.364 | 1 | 1 | cs | TRUE
17 | LV_942-60_0_2_line_17 |  | 15 | 16 | 0.054566 | 0.125 | 0.08 | 261 | 0 | 0.364 | 1 | 1 | cs | TRUE
18 | LV_942-60_0_2_line_18 |  | 15 | 17 | 0.022515 | 0.125 | 0.08 | 261 | 0 | 0.364 | 1 | 1 | cs | TRUE
19 | LV_942-60_0_2_line_19 |  | 16 | 18 | 0.018366 | 0.125 | 0.08 | 261 | 0 | 0.364 | 1 | 1 | cs | TRUE
20 | LV_942-60_0_2_line_20 |  | 17 | 19 | 0.0003845 | 0.125 | 0.08 | 261 | 0 | 0.364 | 1 | 1 | cs | TRUE
21 | LV_942-60_0_2_line_21 |  | 18 | 62 | 0.044642 | 0.125 | 0.08 | 261 | 0 | 0.364 | 1 | 1 | cs | TRUE
22 | LV_942-60_0_2_line_22 |  | 19 | 25 | 0.044149 | 0.125 | 0.08 | 261 | 0 | 0.364 | 1 | 1 | cs | TRUE
23 | LV_942-60_0_2_line_23 |  | 20 | 21 | 0.017494 | 0.125 | 0.08 | 261 | 0 | 0.364 | 1 | 1 | cs | TRUE
24 | LV_942-60_0_2_line_24 |  | 20 | 22 | 0.007919 | 0.125 | 0.08 | 261 | 0 | 0.364 | 1 | 1 | cs | TRUE
25 | LV_942-60_0_2_line_25 |  | 21 | 23 | 0.0029806 | 0.125 | 0.08 | 261 | 0 | 0.364 | 1 | 1 | cs | TRUE
26 | LV_942-60_0_2_line_26 |  | 22 | 24 | 0.0088291 | 0.125 | 0.08 | 261 | 0 | 0.364 | 1 | 1 | cs | TRUE
27 | LV_942-60_0_2_line_27 |  | 23 | 25 | 0.01573 | 0.125 | 0.08 | 261 | 0 | 0.364 | 1 | 1 | cs | TRUE
28 | LV_942-60_0_2_line_28 |  | 24 | 26 | 0.01143 | 0.125 | 0.08 | 261 | 0 | 0.364 | 1 | 1 | cs | TRUE
29 | LV_942-60_0_2_line_29 |  | 26 | 27 | 0.007881 | 0.125 | 0.08 | 261 | 0 | 0.364 | 1 | 1 | cs | TRUE
30 | LV_942-60_0_2_line_30 |  | 27 | 28 | 0.0099457 | 0.125 | 0.08 | 261 | 0 | 0.364 | 1 | 1 | cs | TRUE
31 | LV_942-60_0_2_line_31 |  | 28 | 55 | 0.0053462 | 0.125 | 0.08 | 261 | 0 | 0.364 | 1 | 1 | cs | TRUE
32 | LV_942-60_0_2_line_32 |  | 29 | 32 | 0.0066276 | 0.125 | 0.08 | 261 | 0 | 0.364 | 1 | 1 | cs | TRUE
33 | LV_942-60_0_2_line_33 |  | 30 | 33 | 0.041335 | 0.125 | 0.08 | 261 | 0 | 0.364 | 1 | 1 | cs | TRUE
34 | LV_942-60_0_2_line_34 |  | 31 | 34 | 0.032136 | 0.125 | 0.08 | 261 | 0 | 0.364 | 1 | 1 | cs | TRUE
35 | LV_942-60_0_2_line_35 |  | 32 | 52 | 0.012971 | 0.125 | 0.08 | 261 | 0 | 0.364 | 1 | 1 | cs | TRUE
36 | LV_942-60_0_2_line_36 |  | 33 | 40 | 0.015045 | 0.125 | 0.08 | 261 | 0 | 0.364 | 1 | 1 | cs | TRUE
37 | LV_942-60_0_2_line_37 |  | 35 | 36 | 0.0055501 | 0.125 | 0.08 | 261 | 0 | 0.364 | 1 | 1 | cs | TRUE
38 | LV_942-60_0_2_line_38 |  | 35 | 37 | 0.0063391 | 0.125 | 0.08 | 261 | 0 | 0.364 | 1 | 1 | cs | TRUE
39 | LV_942-60_0_2_line_39 |  | 36 | 38 | 0.028112 | 0.125 | 0.08 | 261 | 0 | 0.364 | 1 | 1 | cs | TRUE
40 | LV_942-60_0_2_line_40 |  | 38 | 39 | 0.022133 | 0.125 | 0.08 | 261 | 0 | 0.364 | 1 | 1 | cs | TRUE
41 | LV_942-60_0_2_line_41 |  | 39 | 40 | 0.0097645 | 0.125 | 0.08 | 261 | 0 | 0.364 | 1 | 1 | cs | TRUE
42 | LV_942-60_0_2_line_42 |  | 41 | 42 | 0.014827 | 0.125 | 0.08 | 261 | 0 | 0.364 | 1 | 1 | cs | TRUE
43 | LV_942-60_0_2_line_43 |  | 42 | 43 | 0.029364 | 0.125 | 0.08 | 261 | 0 | 0.364 | 1 | 1 | cs | TRUE
44 | LV_942-60_0_2_line_44 |  | 43 | 44 | 0.013056 | 0.125 | 0.08 | 261 | 0 | 0.364 | 1 | 1 | cs | TRUE
45 | LV_942-60_0_2_line_45 |  | 43 | 45 | 0.0062572 | 0.125 | 0.08 | 261 | 0 | 0.364 | 1 | 1 | cs | TRUE
46 | LV_942-60_0_2_line_46 |  | 45 | 46 | 0.028441 | 0.125 | 0.08 | 261 | 0 | 0.364 | 1 | 1 | cs | TRUE
47 | LV_942-60_0_2_line_47 |  | 46 | 47 | 0.0027461 | 0.125 | 0.08 | 261 | 0 | 0.364 | 1 | 1 | cs | TRUE
48 | LV_942-60_0_2_line_48 |  | 47 | 57 | 0.026369 | 0.125 | 0.08 | 261 | 0 | 0.364 | 1 | 1 | cs | TRUE
49 | LV_942-60_0_2_line_49 |  | 48 | 49 | 0.010939 | 0.125 | 0.08 | 261 | 0 | 0.364 | 1 | 1 | cs | TRUE
50 | LV_942-60_0_2_line_50 |  | 48 | 50 | 0.00053576 | 0.125 | 0.08 | 261 | 0 | 0.364 | 1 | 1 | cs | TRUE
51 | LV_942-60_0_2_line_51 |  | 49 | 51 | 0.0036915 | 0.125 | 0.08 | 261 | 0 | 0.364 | 1 | 1 | cs | TRUE
52 | LV_942-60_0_2_line_52 |  | 50 | 52 | 0.021997 | 0.125 | 0.08 | 261 | 0 | 0.364 | 1 | 1 | cs | TRUE
53 | LV_942-60_0_2_line_53 |  | 51 | 53 | 0.027265 | 0.125 | 0.08 | 261 | 0 | 0.364 | 1 | 1 | cs | TRUE
54 | LV_942-60_0_2_line_54 |  | 53 | 54 | 0.0074966 | 0.125 | 0.08 | 261 | 0 | 0.364 | 1 | 1 | cs | TRUE
55 | LV_942-60_0_2_line_55 |  | 54 | 55 | 0.0083731 | 0.125 | 0.08 | 261 | 0 | 0.364 | 1 | 1 | cs | TRUE
56 | LV_942-60_0_2_line_56 |  | 54 | 56 | 0.018774 | 0.125 | 0.08 | 261 | 0 | 0.364 | 1 | 1 | cs | TRUE
57 | LV_942-60_0_2_line_57 |  | 56 | 58 | 0.020956 | 0.125 | 0.08 | 261 | 0 | 0.364 | 1 | 1 | cs | TRUE
58 | LV_942-60_0_2_line_58 |  | 57 | 61 | 0.0020484 | 0.125 | 0.08 | 261 | 0 | 0.364 | 1 | 1 | cs | TRUE
59 | LV_942-60_0_2_line_59 |  | 58 | 59 | 0.019234 | 0.125 | 0.08 | 261 | 0 | 0.364 | 1 | 1 | cs | TRUE
60 | LV_942-60_0_2_line_60 |  | 59 | 60 | 0.010228 | 0.125 | 0.08 | 261 | 0 | 0.364 | 1 | 1 | cs | TRUE
61 | LV_942-60_0_2_line_61 |  | 60 | 61 | 0.017854 | 0.125 | 0.08 | 261 | 0 | 0.364 | 1 | 1 | cs | TRUE

## trafo
| name | std_type | hv_bus | lv_bus | sn_mva | vn_hv_kv | vn_lv_kv | vk_percent | vkr_percent | pfe_kw | i0_percent | shift_degree | tap_side | tap_neutral | tap_min | tap_max | tap_step_percent | tap_step_degree | tap_pos | tap_phase_shifter | parallel | df | in_service
0 | LV_942-60_0_2_trafo_41 | 0.63 MVA 20/0.4 kV | 63 | 53 | 0.63 | 20 | 0.4 | 6 | 1.206 | 1.65 | 0.2619 | 150 | hv | 0 | -2 | 2 | 2.5 | 0 | 0 | FALSE | 1 | 1 | TRUE

## line_geodata
| x0 | y0 | x1 | y1 | x2 | y2 | x3 | y3 | x4 | y4 | x5 | y5 | x6 | y6 | x7 | y7 | x8 | y8 | x9 | y9
0 | 2614643.6967 | 1173634.4549 | 2614646.0948 | 1173632.3452
1 | 2614643.6967 | 1173634.4549 | 2614638.8336 | 1173638.7332 | 2614620.5899 | 1173655.2322
2 | 2614646.0948 | 1173632.3452 | 2614671.3931 | 1173610.0893
3 | 2614620.5899 | 1173655.2322 | 2614616.0539 | 1173659.3345
4 | 2614607.6027 | 1173674.8979 | 2614615.1241 | 1173660.1754 | 2614616.0539 | 1173659.3345
5 | 2614607.6027 | 1173674.8979 | 2614581.0243 | 1173668.6193 | 2614578.322 | 1173668.7896
6 | 2614607.6027 | 1173674.8979 | 2614613.499 | 1173677.6025 | 2614617.2021 | 1173679.8015 | 2614620.4989 | 1173682.3997 | 2614623.3975 | 1173685.2971 | 2614627.7042 | 1173690.7992 | 2614631.5027 | 1173697.8008 | 2614632.9015 | 1173701.1059 | 2614633.3228 | 1173702.8872
7 | 2614578.322 | 1173668.7896 | 2614572.6855 | 1173669.1447
8 | 2614632.5971 | 1173722.5494 | 2614633.198 | 1173720.7055 | 2614634.3037 | 1173712.504 | 2614633.7038 | 1173704.4985 | 2614633.3228 | 1173702.8872
9 | 2614572.6855 | 1173669.1447 | 2614566.9225 | 1173669.5079 | 2614554.095 | 1173671.489
10 | 2614632.5971 | 1173722.5494 | 2614631.8036 | 1173725.0042 | 2614630.7852 | 1173726.9339
11 | 2614632.5971 | 1173722.5494 | 2614640.2015 | 1173720.8559 | 2614644.4492 | 1173719.1987 | 2614649.5022 | 1173716.4985 | 2614655.7994 | 1173711.5557 | 2614678.1615 | 1173692.5116
12 | 2614379.1103 | 1173909.2045 | 2614397.3027 | 1173890.4365
13 | 2614379.1103 | 1173909.2045 | 2614368.9655 | 1173919.6703
14 | 2614397.3027 | 1173890.4365 | 2614398.454 | 1173889.2487
15 | 2614357.5843 | 1173931.4115 | 2614368.9655 | 1173919.6703
16 | 2614409.3127 | 1173863.7497 | 2614410.008 | 1173867.1642 | 2614408.7509 | 1173874.8651 | 2614405.4 | 1173882.0829 | 2614398.454 | 1173889.2487
17 | 2614365.3712 | 1173863.8115 | 2614373.5195 | 1173855.1487 | 2614379.2092 | 1173851.4938 | 2614384.8098 | 1173849.9175 | 2614388.573 | 1173849.3595 | 2614392.3262 | 1173849.7687 | 2614399.1175 | 1173852.2639 | 2614401.2151 | 1173854.3922 | 2614404.4644 | 1173857.6906 | 2614409.3127 | 1173863.7497
18 | 2614409.3127 | 1173863.7497 | 2614416.1693 | 1173858.1299 | 2614428.4858 | 1173852.2452
19 | 2614365.3712 | 1173863.8115 | 2614355.0679 | 1173865.5545 | 2614349.5156 | 1173871.197
20 | 2614428.4858 | 1173852.2452 | 2614428.6159 | 1173851.8834
21 | 2614349.5156 | 1173871.197 | 2614342.0919 | 1173878.7414 | 2614321.5209 | 1173905.884
22 | 2614443.7114 | 1173816.2409 | 2614434.6839 | 1173824.7017 | 2614437.2059 | 1173828.3763 | 2614434.4146 | 1173831.7935 | 2614430.7567 | 1173836.2759 | 2614433.0657 | 1173839.5164 | 2614431.5416 | 1173843.7483 | 2614428.6159 | 1173851.8834
23 | 2614469.1423 | 1173790.51 | 2614457.3313 | 1173803.4148
24 | 2614469.1423 | 1173790.51 | 2614474.4888 | 1173784.6683
25 | 2614457.3313 | 1173803.4148 | 2614456.938 | 1173803.8445 | 2614455.1883 | 1173805.4844
26 | 2614478.0856 | 1173776.8203 | 2614476.3795 | 1173782.6026 | 2614474.4888 | 1173784.6683
27 | 2614443.7114 | 1173816.2409 | 2614455.1883 | 1173805.4844
28 | 2614478.0856 | 1173776.8203 | 2614481.3203 | 1173765.8574
29 | 2614483.5506 | 1173758.2986 | 2614481.3203 | 1173765.8574
30 | 2614486.3652 | 1173748.7595 | 2614483.5506 | 1173758.2986
31 | 2614486.3652 | 1173748.7595 | 2614487.8782 | 1173743.6318
32 | 2614554.095 | 1173671.489 | 2614554.095 | 1173671.489 | 2614548.2507 | 1173674.6147
33 | 2614630.7852 | 1173726.9339 | 2614627.9014 | 1173732.3985 | 2614625.6008 | 1173735.2055 | 2614603.3498 | 1173757.5396
34 | 2614699.8739 | 1173669.1355 | 2614697.7039 | 1173672.5047 | 2614690.501 | 1173682.003 | 2614678.1615 | 1173692.5116
35 | 2614548.2507 | 1173674.6147 | 2614538.2239 | 1173679.9772 | 2614537.2233 | 1173681.2265
36 | 2614593.1288 | 1173768.5699 | 2614593.7982 | 1173767.7004 | 2614600.2993 | 1173760.6014 | 2614603.3498 | 1173757.5396
37 | 2614556.6352 | 1173822.9604 | 2614556.8039 | 1173822.5054 | 2614559.2995 | 1173818.0981 | 2614559.2995 | 1173818.0981
38 | 2614555.5034 | 1173829.1056 | 2614555.4012 | 1173827.1043 | 2614555.8034 | 1173825.2043 | 2614556.6352 | 1173822.9604
39 | 2614574.74 | 1173794.6064 | 2614559.2995 | 1173818.0981
40 | 2614574.74 | 1173794.6064 | 2614584.4022 | 1173779.9061 | 2614587.1725 | 1173776.3074
41 | 2614593.1288 | 1173768.5699 | 2614587.1725 | 1173776.3074
42 | 2614509.5748 | 1173639.6705 | 2614523.702 | 1173635.1691
43 | 2614482.1039 | 1173650.0159 | 2614504.1535 | 1173641.3978 | 2614509.5748 | 1173639.6705
44 | 2614482.1039 | 1173650.0159 | 2614477.5153 | 1173637.793
45 | 2614482.1039 | 1173650.0159 | 2614476.4123 | 1173652.6155
46 | 2614455.2855 | 1173670.5264 | 2614465.7613 | 1173657.4804 | 2614476.4123 | 1173652.6155
47 | 2614455.2855 | 1173670.5264 | 2614453.5662 | 1173672.6676
48 | 2614437.056 | 1173693.2286 | 2614453.5662 | 1173672.6676
49 | 2614515.07 | 1173706.2689 | 2614522.6795 | 1173698.4103
50 | 2614522.6795 | 1173698.4103 | 2614523.0521 | 1173698.0255
51 | 2614515.07 | 1173706.2689 | 2614512.5021 | 1173708.9209
52 | 2614523.0521 | 1173698.0255 | 2614527.1955 | 1173693.7465 | 2614537.2233 | 1173681.2265
53 | 2614494.9667 | 1173729.776 | 2614508.5842 | 1173712.967 | 2614512.5021 | 1173708.9209
54 | 2614490.2478 | 1173735.601 | 2614494.9667 | 1173729.776
55 | 2614490.2478 | 1173735.601 | 2614487.8782 | 1173743.6318
56 | 2614490.2478 | 1173735.601 | 2614472.6772 | 1173728.9884
57 | 2614472.6772 | 1173728.9884 | 2614453.0643 | 1173721.6071
58 | 2614435.7735 | 1173694.8257 | 2614437.056 | 1173693.2286
59 | 2614435.2819 | 1173714.3304 | 2614440.0961 | 1173716.7266 | 2614453.0643 | 1173721.6071
60 | 2614435.2819 | 1173714.3304 | 2614431.6801 | 1173712.5377 | 2614427.7776 | 1173710.5829 | 2614426.7543 | 1173710.0135 | 2614426.518 | 1173709.735 | 2614426.3963 | 1173709.4568 | 2614426.3963 | 1173709.4568
61 | 2614426.3963 | 1173709.4568 | 2614426.2296 | 1173708.845 | 2614426.2546 | 1173707.9779 | 2614426.44 | 1173707.1558 | 2614427.2547 | 1173705.4346 | 2614435.7735 | 1173694.8257

## bus_geodata
| x | y | coords
0 | 2614643.6967 | 1173634.4549
1 | 2614646.0948 | 1173632.3452
2 | 2614620.5899 | 1173655.2322
3 | 2614671.3931 | 1173610.0893
4 | 2614616.0539 | 1173659.3345
5 | 2614607.6027 | 1173674.8979
6 | 2614578.322 | 1173668.7896
7 | 2614633.3228 | 1173702.8871
8 | 2614572.6855 | 1173669.1447
9 | 2614632.5971 | 1173722.5494
10 | 2614379.1103 | 1173909.2045
11 | 2614397.3027 | 1173890.4365
12 | 2614368.9655 | 1173919.6703
13 | 2614398.454 | 1173889.2487
14 | 2614357.5843 | 1173931.4115
15 | 2614409.3127 | 1173863.7497
16 | 2614365.3712 | 1173863.8115
17 | 2614428.4858 | 1173852.2452
18 | 2614349.5156 | 1173871.197
19 | 2614428.6159 | 1173851.8834
20 | 2614469.1423 | 1173790.51
21 | 2614457.3313 | 1173803.4148
22 | 2614474.4888 | 1173784.6683
23 | 2614455.1883 | 1173805.4844
24 | 2614478.0856 | 1173776.8203
25 | 2614443.7114 | 1173816.2409
26 | 2614481.3203 | 1173765.8574
27 | 2614483.5506 | 1173758.2986
28 | 2614486.3652 | 1173748.7595
29 | 2614554.095 | 1173671.489
30 | 2614630.7852 | 1173726.9339
31 | 2614678.1615 | 1173692.5116
32 | 2614548.2507 | 1173674.6147
33 | 2614603.3498 | 1173757.5396
34 | 2614699.8739 | 1173669.1355
35 | 2614556.6352 | 1173822.9604
36 | 2614559.2995 | 1173818.0981
37 | 2614555.5034 | 1173829.1056
38 | 2614574.74 | 1173794.6064
39 | 2614587.1725 | 1173776.3074
40 | 2614593.1288 | 1173768.5699
41 | 2614523.702 | 1173635.1691
42 | 2614509.5748 | 1173639.6705
43 | 2614482.1039 | 1173650.0159
44 | 2614477.5153 | 1173637.793
45 | 2614476.4123 | 1173652.6155
46 | 2614455.2855 | 1173670.5264
47 | 2614453.5662 | 1173672.6676
48 | 2614522.6795 | 1173698.4103
49 | 2614515.07 | 1173706.2689
50 | 2614523.0521 | 1173698.0255
51 | 2614512.5021 | 1173708.9209
52 | 2614537.2233 | 1173681.2265
53 | 2614494.9667 | 1173729.776
54 | 2614490.2478 | 1173735.601
55 | 2614487.8782 | 1173743.6318
56 | 2614472.6772 | 1173728.9884
57 | 2614437.056 | 1173693.2286
58 | 2614453.0643 | 1173721.6071
59 | 2614435.2819 | 1173714.3304
60 | 2614426.3963 | 1173709.4568
61 | 2614435.7735 | 1173694.8257
62 | 2614321.5209 | 1173905.884
63 | 2614490.2478 | 1173735.601

## line_std_types
| c_nf_per_km | r_ohm_per_km | x_ohm_per_km | max_i_ka | type | q_mm2 | alpha | voltage_rating
NAYY 4x50 SE | 210 | 0.642 | 0.083 | 0.142 | cs | 50 | 0.00403 | LV
NAYY 4x120 SE | 264 | 0.225 | 0.08 | 0.242 | cs | 120 | 0.00403 | LV
NAYY 4x150 SE | 261 | 0.208 | 0.08 | 0.27 | cs | 150 | 0.00403 | LV
NA2XS2Y 1x95 RM/25 12/20 kV | 216 | 0.313 | 0.132 | 0.252 | cs | 95 | 0.00403 | MV
NA2XS2Y 1x185 RM/25 12/20 kV | 273 | 0.161 | 0.117 | 0.362 | cs | 185 | 0.00403 | MV
NA2XS2Y 1x240 RM/25 12/20 kV | 304 | 0.122 | 0.112 | 0.421 | cs | 240 | 0.00403 | MV
NA2XS2Y 1x95 RM/25 6/10 kV | 315 | 0.313 | 0.123 | 0.249 | cs | 95 | 0.00403 | MV
NA2XS2Y 1x185 RM/25 6/10 kV | 406 | 0.161 | 0.11 | 0.358 | cs | 185 | 0.00403 | MV
NA2XS2Y 1x240 RM/25 6/10 kV | 456 | 0.122 | 0.105 | 0.416 | cs | 240 | 0.00403 | MV
NA2XS2Y 1x150 RM/25 12/20 kV | 250 | 0.206 | 0.116 | 0.319 | cs | 150 | 0.00403 | MV
NA2XS2Y 1x120 RM/25 12/20 kV | 230 | 0.253 | 0.119 | 0.283 | cs | 120 | 0.00403 | MV
NA2XS2Y 1x70 RM/25 12/20 kV | 190 | 0.443 | 0.132 | 0.22 | cs | 70 | 0.00403 | MV
NA2XS2Y 1x150 RM/25 6/10 kV | 360 | 0.206 | 0.11 | 0.315 | cs | 150 | 0.00403 | MV
NA2XS2Y 1x120 RM/25 6/10 kV | 340 | 0.253 | 0.113 | 0.28 | cs | 120 | 0.00403 | MV
NA2XS2Y 1x70 RM/25 6/10 kV | 280 | 0.443 | 0.123 | 0.217 | cs | 70 | 0.00403 | MV
N2XS(FL)2Y 1x120 RM/35 64/110 kV | 112 | 0.153 | 0.166 | 0.366 | cs | 120 | 0.00393 | HV
N2XS(FL)2Y 1x185 RM/35 64/110 kV | 125 | 0.099 | 0.156 | 0.457 | cs | 185 | 0.00393 | HV
N2XS(FL)2Y 1x240 RM/35 64/110 kV | 135 | 0.075 | 0.149 | 0.526 | cs | 240 | 0.00393 | HV
N2XS(FL)2Y 1x300 RM/35 64/110 kV | 144 | 0.06 | 0.144 | 0.588 | cs | 300 | 0.00393 | HV
15-AL1/3-ST1A 0.4 | 11 | 1.8769 | 0.35 | 0.105 | ol | 16 | 0.00403 | LV
24-AL1/4-ST1A 0.4 | 11.25 | 1.2012 | 0.335 | 0.14 | ol | 24 | 0.00403 | LV
48-AL1/8-ST1A 0.4 | 12.2 | 0.5939 | 0.3 | 0.21 | ol | 48 | 0.00403 | LV
94-AL1/15-ST1A 0.4 | 13.2 | 0.306 | 0.29 | 0.35 | ol | 94 | 0.00403 | LV
34-AL1/6-ST1A 10.0 | 9.7 | 0.8342 | 0.36 | 0.17 | ol | 34 | 0.00403 | MV
48-AL1/8-ST1A 10.0 | 10.1 | 0.5939 | 0.35 | 0.21 | ol | 48 | 0.00403 | MV
70-AL1/11-ST1A 10.0 | 10.4 | 0.4132 | 0.339 | 0.29 | ol | 70 | 0.00403 | MV
94-AL1/15-ST1A 10.0 | 10.75 | 0.306 | 0.33 | 0.35 | ol | 94 | 0.00403 | MV
122-AL1/20-ST1A 10.0 | 11.1 | 0.2376 | 0.323 | 0.41 | ol | 122 | 0.00403 | MV
149-AL1/24-ST1A 10.0 | 11.25 | 0.194 | 0.315 | 0.47 | ol | 149 | 0.00403 | MV
34-AL1/6-ST1A 20.0 | 9.15 | 0.8342 | 0.382 | 0.17 | ol | 34 | 0.00403 | MV
48-AL1/8-ST1A 20.0 | 9.5 | 0.5939 | 0.372 | 0.21 | ol | 48 | 0.00403 | MV
70-AL1/11-ST1A 20.0 | 9.7 | 0.4132 | 0.36 | 0.29 | ol | 70 | 0.00403 | MV
94-AL1/15-ST1A 20.0 | 10 | 0.306 | 0.35 | 0.35 | ol | 94 | 0.00403 | MV
122-AL1/20-ST1A 20.0 | 10.3 | 0.2376 | 0.344 | 0.41 | ol | 122 | 0.00403 | MV
149-AL1/24-ST1A 20.0 | 10.5 | 0.194 | 0.337 | 0.47 | ol | 149 | 0.00403 | MV
184-AL1/30-ST1A 20.0 | 10.75 | 0.1571 | 0.33 | 0.535 | ol | 184 | 0.00403 | MV
243-AL1/39-ST1A 20.0 | 11 | 0.1188 | 0.32 | 0.645 | ol | 243 | 0.00403 | MV
48-AL1/8-ST1A 110.0 | 8 | 0.5939 | 0.46 | 0.21 | ol | 48 | 0.00403 | HV
70-AL1/11-ST1A 110.0 | 8.4 | 0.4132 | 0.45 | 0.29 | ol | 70 | 0.00403 | HV
94-AL1/15-ST1A 110.0 | 8.65 | 0.306 | 0.44 | 0.35 | ol | 94 | 0.00403 | HV
122-AL1/20-ST1A 110.0 | 8.5 | 0.2376 | 0.43 | 0.41 | ol | 122 | 0.00403 | HV
149-AL1/24-ST1A 110.0 | 8.75 | 0.194 | 0.41 | 0.47 | ol | 149 | 0.00403 | HV
184-AL1/30-ST1A 110.0 | 8.8 | 0.1571 | 0.4 | 0.535 | ol | 184 | 0.00403 | HV
243-AL1/39-ST1A 110.0 | 9 | 0.1188 | 0.39 | 0.645 | ol | 243 | 0.00403 | HV
305-AL1/39-ST1A 110.0 | 9.2 | 0.0949 | 0.38 | 0.74 | ol | 305 | 0.00403 | HV
490-AL1/64-ST1A 110.0 | 9.75 | 0.059 | 0.37 | 0.96 | ol | 490 | 0.00403 | HV
679-AL1/86-ST1A 110.0 | 9.95 | 0.042 | 0.36 | 1.15 | ol | 679 | 0.00403 | HV
490-AL1/64-ST1A 220.0 | 10 | 0.059 | 0.285 | 0.96 | ol | 490 | 0.00403 | HV
679-AL1/86-ST1A 220.0 | 11.7 | 0.042 | 0.275 | 1.15 | ol | 679 | 0.00403 | HV
490-AL1/64-ST1A 380.0 | 11 | 0.059 | 0.253 | 0.96 | ol | 490 | 0.00403 | HV
679-AL1/86-ST1A 380.0 | 14.6 | 0.042 | 0.25 | 1.15 | ol | 679 | 0.00403 | HV

## trafo_std_types
| i0_percent | pfe_kw | vkr_percent | sn_mva | vn_lv_kv | vn_hv_kv | vk_percent | shift_degree | vector_group | tap_side | tap_neutral | tap_min | tap_max | tap_step_degree | tap_step_percent | tap_phase_shifter
160 MVA 380/110 kV | 0.06 | 60 | 0.25 | 160 | 110 | 380 | 12.2 | 0 | Yy0 | hv | 0 | -9 | 9 | 0 | 1.5 | FALSE
100 MVA 220/110 kV | 0.06 | 55 | 0.26 | 100 | 110 | 220 | 12 | 0 | Yy0 | hv | 0 | -9 | 9 | 0 | 1.5 | FALSE
63 MVA 110/20 kV | 0.04 | 22 | 0.32 | 63 | 20 | 110 | 18 | 150 | YNd5 | hv | 0 | -9 | 9 | 0 | 1.5 | FALSE
40 MVA 110/20 kV | 0.05 | 18 | 0.34 | 40 | 20 | 110 | 16.2 | 150 | YNd5 | hv | 0 | -9 | 9 | 0 | 1.5 | FALSE
25 MVA 110/20 kV | 0.07 | 14 | 0.41 | 25 | 20 | 110 | 12 | 150 | YNd5 | hv | 0 | -9 | 9 | 0 | 1.5 | FALSE
63 MVA 110/10 kV | 0.04 | 22 | 0.32 | 63 | 10 | 110 | 18 | 150 | YNd5 | hv | 0 | -9 | 9 | 0 | 1.5 | FALSE
40 MVA 110/10 kV | 0.05 | 18 | 0.34 | 40 | 10 | 110 | 16.2 | 150 | YNd5 | hv | 0 | -9 | 9 | 0 | 1.5 | FALSE
25 MVA 110/10 kV | 0.07 | 14 | 0.41 | 25 | 10 | 110 | 12 | 150 | YNd5 | hv | 0 | -9 | 9 | 0 | 1.5 | FALSE
0.25 MVA 20/0.4 kV | 0.32 | 0.8 | 1.44 | 0.25 | 0.4 | 20 | 6 | 150 | Yzn5 | hv | 0 | -2 | 2 | 0 | 2.5 | FALSE
0.4 MVA 20/0.4 kV | 0.3375 | 1.35 | 1.425 | 0.4 | 0.4 | 20 | 6 | 150 | Dyn5 | hv | 0 | -2 | 2 | 0 | 2.5 | FALSE
0.63 MVA 20/0.4 kV | 0.2619 | 1.65 | 1.206 | 0.63 | 0.4 | 20 | 6 | 150 | Dyn5 | hv | 0 | -2 | 2 | 0 | 2.5 | FALSE
0.25 MVA 10/0.4 kV | 0.24 | 0.6 | 1.2 | 0.25 | 0.4 | 10 | 4 | 150 | Dyn5 | hv | 0 | -2 | 2 | 0 | 2.5 | FALSE
0.4 MVA 10/0.4 kV | 0.2375 | 0.95 | 1.325 | 0.4 | 0.4 | 10 | 4 | 150 | Dyn5 | hv | 0 | -2 | 2 | 0 | 2.5 | FALSE
0.63 MVA 10/0.4 kV | 0.1873 | 1.18 | 1.0794 | 0.63 | 0.4 | 10 | 4 | 150 | Dyn5 | hv | 0 | -2 | 2 | 0 | 2.5 | FALSE

## trafo3w_std_types
| sn_hv_mva | sn_mv_mva | sn_lv_mva | vn_hv_kv | vn_mv_kv | vn_lv_kv | vk_hv_percent | vk_mv_percent | vk_lv_percent | vkr_hv_percent | vkr_mv_percent | vkr_lv_percent | pfe_kw | i0_percent | shift_mv_degree | shift_lv_degree | vector_group | tap_side | tap_neutral | tap_min | tap_max | tap_step_percent
63/25/38 MVA 110/20/10 kV | 63 | 25 | 38 | 110 | 20 | 10 | 10.4 | 10.4 | 10.4 | 0.28 | 0.32 | 0.35 | 35 | 0.89 | 0 | 0 | YN0yn0yn0 | hv | 0 | -10 | 10 | 1.2
63/25/38 MVA 110/10/10 kV | 63 | 25 | 38 | 110 | 10 | 10 | 10.4 | 10.4 | 10.4 | 0.28 | 0.32 | 0.35 | 35 | 0.89 | 0 | 0 | YN0yn0yn0 | hv | 0 | -10 | 10 | 1.2

## fuse_std_types
| fuse_type | i_rated_a | t_avg | t_min | t_total | x_avg | x_min | x_total
HV 100A | HV 100A | 100 | 0 | [10.0, 3.64, 0.854, 0.281, 0.1, 0.0531, 0.022, 0.01] | [10.0, 4.267, 1.21, 0.403, 0.1, 0.058, 0.022, 0.01] | 0 | [300.0, 350.0, 450.0, 550.0, 700.0, 850.0, 1200.0, 1752.0] | [600.0, 700.0, 900.0, 1150.0, 1665.0, 2000.0, 3000.0, 4313.0]
HV 10A | HV 10A | 10 | 0 | [10.0, 1675.0, 0.344, 0.156, 0.1, 0.0417, 0.0171, 0.01] | [10.0, 1.3, 0.3, 0.155, 0.1, 0.0555, 0.023, 0.01] | 0 | [30.0, 32.0, 35.0, 37.0, 39.0, 50.0, 70.0, 88.0] | [60.0, 70.0, 80.0, 87.0, 94.0, 110.0, 150.0, 216.0]
HV 125A | HV 125A | 125 | 0 | [10.0, 1.82, 0.344, 0.1, 0.0467, 0.0269, 0.01] | [10.0, 2.478, 0.426, 0.1, 0.0427, 0.0211, 0.01] | 0 | [375.0, 500.0, 700.0, 925.0, 1200.0, 1500.0, 2341.0] | [750.0, 1000.0, 1500.0, 2200.0, 3000.0, 4000.0, 5765.0]
HV 160A | HV 160A | 160 | 0 | [10.0, 4.15, 1.03, 0.198, 0.1, 0.051, 0.0172, 0.01] | [10.0, 2.3, 0.734, 0.274, 0.1, 0.046, 0.0177, 0.01] | 0 | [480.0, 550.0, 700.0, 1000.0, 1260.0, 1600.0, 2500.0, 3227.0] | [960.0, 1300.0, 1700.0, 2200.0, 2996.0, 4000.0, 6000.0, 7946.0]
HV 16A | HV 16A | 16 | 0 | [10.0, 0.352, 0.164, 0.1, 0.0649, 0.0342, 0.01] | [10.0, 2.34, 0.722, 0.181, 0.1, 0.055, 0.0296, 0.01] | 0 | [48.0, 60.0, 65.0, 71.0, 80.0, 100.0, 162.0] | [96.0, 110.0, 125.0, 150.0, 168.0, 200.0, 250.0, 398.0]
HV 200A | HV 200A | 200 | 0 | [10.0, 4.267, 1.21, 0.403, 0.1, 0.058, 0.022, 0.01] | [10.0, 3.73, 1.654, 0.328, 0.1, 0.0531, 0.019, 0.01] | 0 | [600.0, 700.0, 900.0, 1150.0, 1665.0, 2000.0, 3000.0, 4313.0] | [1200.0, 1500.0, 1800.0, 2700.0, 3960.0, 5000.0, 7500.0, 10620.0]
HV 20A | HV 20A | 20 | 0 | [10.0, 1.3, 0.3, 0.155, 0.1, 0.0555, 0.023, 0.01] | [10.0, 1.3, 0.161, 0.1, 0.0611, 0.0399, 0.0141, 0.01] | 0 | [60.0, 70.0, 80.0, 87.0, 94.0, 110.0, 150.0, 216.0] | [120.0, 150.0, 200.0, 223.0, 260.0, 300.0, 450.0, 532.0]
HV 25A | HV 25A | 25 | 0 | [10.0, 2.512, 0.833, 0.299, 0.1, 0.0372, 0.0223, 0.01] | [10.0, 3.125, 0.597, 0.198, 0.1, 0.0378, 0.022, 0.01] | 0 | [75.0, 82.0, 90.0, 100.0, 124.0, 170.0, 200.0, 289.0] | [150.0, 170.0, 210.0, 250.0, 294.0, 400.0, 500.0, 711.0]
HV 31.5A | HV 31.5A | 31.5 | 0 | [10.0, 2.34, 0.722, 0.181, 0.1, 0.055, 0.0296, 0.01] | [10.0, 2.84, 0.368, 0.164, 0.1, 0.0621, 0.0378, 0.0195, 0.01] | 0 | [95.0, 110.0, 125.0, 150.0, 165.0, 200.0, 250.0, 390.0] | [189.0, 220.0, 300.0, 350.0, 393.0, 450.0, 530.0, 700.0, 960.0]
HV 40A | HV 40A | 40 | 0 | [10.0, 1.3, 0.161, 0.1, 0.0611, 0.0399, 0.0141, 0.01] | [10.0, 2.05, 0.369, 0.198, 0.1, 0.051, 0.0298, 0.01] | 0 | [120.0, 150.0, 200.0, 223.0, 260.0, 300.0, 450.0, 532.0] | [240.0, 300.0, 400.0, 450.0, 530.0, 650.0, 800.0, 1311.0]
HV 50A | HV 50A | 50 | 0 | [10.0, 3.215, 0.597, 0.198, 0.1, 0.0378, 0.022, 0.01] | [10.0, 3.64, 0.854, 0.281, 0.1, 0.0531, 0.022, 0.01] | 0 | [150.0, 170.0, 210.0, 250.0, 294.0, 400.0, 500.0, 711.0] | [300.0, 350.0, 450.0, 550.0, 700.0, 850.0, 1200.0, 1752.0]
HV 6.3A | HV 6.3A | 6.3 | 0 | [10.0, 1.39, 0.344, 0.168, 0.1, 0.056, 0.0263, 0.01] | [10.0, 1.711, 0.516, 0.198, 0.1, 0.0634, 0.0303, 0.01] | 0 | [19.0, 19.5, 20.4, 20.8, 22.0, 25.0, 32.0, 48.0] | [38.0, 40.0, 43.0, 48.0, 53.0, 60.0, 75.0, 118.0]
HV 63A | HV 63A | 63 | 0 | [10.0, 2.84, 0.368, 0.164, 0.1, 0.0621, 0.0378, 0.0195, 0.01] | [10.0, 1.82, 0.344, 0.1, 0.0467, 0.0269, 0.01] | 0 | [189.0, 220.0, 300.0, 350.0, 393.0, 450.0, 530.0, 700.0, 961.0] | [378.0, 500.0, 700.0, 934.0, 1200.0, 1500.0, 2366.0]
HV 80A | HV 80A | 80 | 0 | [10.0, 2.05, 0.369, 0.198, 0.1, 0.051, 0.0298, 0.01] | [10.0, 4.15, 1.03, 0.198, 0.1, 0.051, 0.0172, 0.01] | 0 | [240.0, 300.0, 400.0, 450.0, 530.0, 650.0, 800.0, 1311.0] | [480.0, 550.0, 700.0, 1000.0, 1260.0, 1600.0, 2500.0, 3227.0]
Siemens NH-1-100 | Siemens NH-1-100 | 100 | [5400.0, 2000.0, 400.0, 20.0, 1.0, 0.2, 0.012, 0.004] | 0 | 0 | [150.0, 190.0, 250.0, 430.0, 900.0, 1250.0, 2700.0, 3600.0] | 0 | 0
Siemens NH-1-125 | Siemens NH-1-125 | 125 | [4800.0, 120.0, 7.0, 0.1, 0.004] | 0 | 0 | [180.0, 400.0, 740.0, 2000.0, 4250.0] | 0 | 0
Siemens NH-1-16 | Siemens NH-1-16 | 16 | [4000.0, 400.0, 2.0, 0.1, 0.04, 0.01] | 0 | 0 | [26.0, 35.0, 75.0, 150.0, 200.0, 300.0] | 0 | 0
Siemens NH-1-160 | Siemens NH-1-160 | 160 | [4800.0, 120.0, 7.0, 0.1, 0.004] | 0 | 0 | [210.0, 500.0, 900.0, 2300.0, 5000.0] | 0 | 0
Siemens NH-1-25 | Siemens NH-1-25 | 25 | [4000.0, 1000.0, 10.0, 0.2, 0.02, 0.01] | 0 | 0 | [40.0, 50.0, 100.0, 210.0, 400.0, 500.0] | 0 | 0
Siemens NH-1-50 | Siemens NH-1-50 | 50 | [4000.0, 40.0, 4.0, 1.0, 0.02, 0.01] | 0 | 0 | [86.0, 200.0, 300.0, 400.0, 1000.0, 1280.0] | 0 | 0
Siemens NH-1-63 | Siemens NH-1-63 | 63 | [4000.0, 100.0, 10.0, 2.0, 0.04, 0.01] | 0 | 0 | [100.0, 200.0, 300.0, 400.0, 1000.0, 1500.0] | 0 | 0
Siemens NH-1-80 | Siemens NH-1-80 | 80 | [4800.0, 120.0, 7.0, 0.1, 0.01] | 0 | 0 | [150.58, 250.0, 450.0, 1150.0, 2470.0] | 0 | 0
Siemens NH-2-1000 | Siemens NH-2-1000 | 1000 | [4800.0, 120.0, 7.0, 0.1, 0.004] | 0 | 0 | [1900.0, 3500.0, 8400.0, 24000.0, 52000.0] | 0 | 0
Siemens NH-2-200 | Siemens NH-2-200 | 200 | [4800.0, 120.0, 7.0, 0.1, 0.004] | 0 | 0 | [280.0, 650.0, 1200.0, 3000.0, 7000.0] | 0 | 0
Siemens NH-2-224 | Siemens NH-2-224 | 224 | [4800.0, 120.0, 7.0, 0.2, 0.04, 0.004] | 0 | 0 | [400.0, 750.0, 1453.0, 3025.0, 4315.0, 7600.0] | 0 | 0
Siemens NH-2-250 | Siemens NH-2-250 | 250 | [4800.0, 120.0, 7.0, 0.1, 0.004] | 0 | 0 | [450.0, 800.0, 1650.0, 4000.0, 8500.0] | 0 | 0
Siemens NH-2-315 | Siemens NH-2-315 | 315 | [4800.0, 120.0, 7.0, 0.1, 0.004] | 0 | 0 | [550.0, 920.0, 1900.0, 5000.0, 11000.0] | 0 | 0
Siemens NH-2-355 | Siemens NH-2-355 | 355 | [4800.0, 120.0, 6.0, 0.1, 0.004] | 0 | 0 | [650.0, 1116.27, 2350.0, 5840.0, 12790.0] | 0 | 0
Siemens NH-2-400 | Siemens NH-2-400 | 400 | [4800.0, 120.0, 7.0, 0.1, 0.004] | 0 | 0 | [720.0, 1350.0, 2800.0, 6500.0, 15000.0] | 0 | 0
Siemens NH-2-425 | Siemens NH-2-425 | 425 | [4800.0, 120.0, 7.0, 0.1, 0.004] | 0 | 0 | [850.0, 1500.0, 3050.0, 7500.0, 16500.0] | 0 | 0
Siemens NH-2-630 | Siemens NH-2-630 | 630 | [4800.0, 120.0, 7.0, 0.1, 0.004] | 0 | 0 | [1200.0, 2000.0, 4800.0, 12000.0, 26000.0] | 0 | 0

## dtypes
| element | column | dtype
0 | bus | name | object
1 | bus | vn_kv | float64
2 | bus | type | object
3 | bus | zone | object
4 | bus | in_service | bool
5 | load | name | object
6 | load | bus | uint32
7 | load | p_mw | float64
8 | load | q_mvar | float64
9 | load | const_z_percent | float64
10 | load | const_i_percent | float64
11 | load | sn_mva | float64
12 | load | scaling | float64
13 | load | in_service | bool
14 | load | type | object
15 | ext_grid | name | object
16 | ext_grid | bus | uint32
17 | ext_grid | vm_pu | float64
18 | ext_grid | va_degree | float64
19 | ext_grid | slack_weight | float64
20 | ext_grid | in_service | bool
21 | line | name | object
22 | line | std_type | object
23 | line | from_bus | uint32
24 | line | to_bus | uint32
25 | line | length_km | float64
26 | line | r_ohm_per_km | float64
27 | line | x_ohm_per_km | float64
28 | line | c_nf_per_km | float64
29 | line | g_us_per_km | float64
30 | line | max_i_ka | float64
31 | line | df | float64
32 | line | parallel | uint32
33 | line | type | object
34 | line | in_service | bool
35 | trafo | name | object
36 | trafo | std_type | object
37 | trafo | hv_bus | uint32
38 | trafo | lv_bus | uint32
39 | trafo | sn_mva | float64
40 | trafo | vn_hv_kv | float64
41 | trafo | vn_lv_kv | float64
42 | trafo | vk_percent | float64
43 | trafo | vkr_percent | float64
44 | trafo | pfe_kw | float64
45 | trafo | i0_percent | float64
46 | trafo | shift_degree | float64
47 | trafo | tap_side | object
48 | trafo | tap_neutral | int32
49 | trafo | tap_min | int32
50 | trafo | tap_max | int32
51 | trafo | tap_step_percent | float64
52 | trafo | tap_step_degree | float64
53 | trafo | tap_pos | int32
54 | trafo | tap_phase_shifter | bool
55 | trafo | parallel | uint32
56 | trafo | df | float64
57 | trafo | in_service | bool
58 | line_geodata | coords | object
59 | bus_geodata | x | float64
60 | bus_geodata | y | float64
61 | bus_geodata | coords | object

## parameters
| version | format_version | converged | OPF_converged | name | f_hz | sn_mva
0 | 2.14.6 | 2.14.0 | FALSE | FALSE |  | 50 | 1