## bus
| name | vn_kv | type | zone | in_service
0 | bus_LV_942-61_0_4_node_0 | 0.4 | n |  | TRUE
1 | bus_LV_942-61_0_4_node_1 | 0.4 | n |  | TRUE
2 | bus_LV_942-61_0_4_node_2 | 0.4 | n |  | TRUE
3 | bus_LV_942-61_0_4_node_3 | 0.4 | n |  | TRUE
4 | bus_LV_942-61_0_4_node_4 | 0.4 | n |  | TRUE
5 | bus_LV_942-61_0_4_node_71 | 0.4 | n |  | TRUE
6 | bus_LV_942-61_0_4_node_39 | 0.4 | n |  | TRUE
7 | bus_LV_942-61_0_4_node_69 | 0.4 | n |  | TRUE
8 | bus_LV_942-61_0_4_node_40 | 0.4 | n |  | TRUE
9 | bus_LV_942-61_0_4_node_5 | 0.4 | n |  | TRUE
10 | bus_LV_942-61_0_4_node_6 | 0.4 | n |  | TRUE
11 | bus_LV_942-61_0_4_node_7 | 0.4 | n |  | TRUE
12 | bus_LV_942-61_0_4_node_8 | 0.4 | n |  | TRUE
13 | bus_LV_942-61_0_4_node_13 | 0.4 | n |  | TRUE
14 | bus_LV_942-61_0_4_node_23 | 0.4 | n |  | TRUE
15 | bus_LV_942-61_0_4_node_11 | 0.4 | n |  | TRUE
16 | bus_LV_942-61_0_4_node_12 | 0.4 | n |  | TRUE
17 | bus_LV_942-61_0_4_node_9 | 0.4 | n |  | TRUE
18 | bus_LV_942-61_0_4_node_10 | 0.4 | n |  | TRUE
19 | bus_LV_942-61_0_4_node_14 | 0.4 | n |  | TRUE
20 | bus_LV_942-61_0_4_node_21 | 0.4 | n |  | TRUE
21 | bus_LV_942-61_0_4_node_48 | 0.4 | n |  | TRUE
22 | bus_LV_942-61_0_4_node_22 | 0.4 | n |  | TRUE
23 | bus_LV_942-61_0_4_node_20 | 0.4 | n |  | TRUE
24 | bus_LV_942-61_0_4_node_47 | 0.4 | n |  | TRUE
25 | bus_LV_942-61_0_4_node_15 | 0.4 | n |  | TRUE
26 | bus_LV_942-61_0_4_node_16 | 0.4 | n |  | TRUE
27 | bus_LV_942-61_0_4_node_19 | 0.4 | n |  | TRUE
28 | bus_LV_942-61_0_4_node_17 | 0.4 | n |  | TRUE
29 | bus_LV_942-61_0_4_node_53 | 0.4 | n |  | TRUE
30 | bus_LV_942-61_0_4_node_52 | 0.4 | n |  | TRUE
31 | bus_LV_942-61_0_4_node_76 | 0.4 | n |  | TRUE
32 | bus_LV_942-61_0_4_node_84 | 0.4 | n |  | TRUE
33 | bus_LV_942-61_0_4_node_75 | 0.4 | n |  | TRUE
34 | bus_LV_942-61_0_4_node_73 | 0.4 | n |  | TRUE
35 | bus_LV_942-61_0_4_node_74 | 0.4 | n |  | TRUE
36 | bus_LV_942-61_0_4_node_24 | 0.4 | n |  | TRUE
37 | bus_LV_942-61_0_4_node_25 | 0.4 | n |  | TRUE
38 | bus_LV_942-61_0_4_node_26 | 0.4 | n |  | TRUE
39 | bus_LV_942-61_0_4_node_27 | 0.4 | n |  | TRUE
40 | bus_LV_942-61_0_4_node_28 | 0.4 | n |  | TRUE
41 | bus_LV_942-61_0_4_node_29 | 0.4 | n |  | TRUE
42 | bus_LV_942-61_0_4_node_30 | 0.4 | n |  | TRUE
43 | bus_LV_942-61_0_4_node_32 | 0.4 | n |  | TRUE
44 | bus_LV_942-61_0_4_node_35 | 0.4 | n |  | TRUE
45 | bus_LV_942-61_0_4_node_31 | 0.4 | n |  | TRUE
46 | bus_LV_942-61_0_4_node_33 | 0.4 | n |  | TRUE
47 | bus_LV_942-61_0_4_node_36 | 0.4 | n |  | TRUE
48 | bus_LV_942-61_0_4_node_34 | 0.4 | n |  | TRUE
49 | bus_LV_942-61_0_4_node_37 | 0.4 | n |  | TRUE
50 | bus_LV_942-61_0_4_node_38 | 0.4 | n |  | TRUE
51 | bus_LV_942-61_0_4_node_81 | 0.4 | n |  | TRUE
52 | bus_LV_942-61_0_4_node_82 | 0.4 | n |  | TRUE
53 | bus_LV_942-61_0_4_node_80 | 0.4 | n |  | TRUE
54 | bus_LV_942-61_0_4_node_46 | 0.4 | n |  | TRUE
55 | bus_LV_942-61_0_4_node_41 | 0.4 | n |  | TRUE
56 | bus_LV_942-61_0_4_node_42 | 0.4 | n |  | TRUE
57 | bus_LV_942-61_0_4_node_43 | 0.4 | n |  | TRUE
58 | bus_LV_942-61_0_4_node_44 | 0.4 | n |  | TRUE
59 | bus_LV_942-61_0_4_node_45 | 0.4 | n |  | TRUE
60 | bus_LV_942-61_0_4_node_62 | 0.4 | n |  | TRUE
61 | bus_LV_942-61_0_4_node_78 | 0.4 | n |  | TRUE
62 | bus_LV_942-61_0_4_node_79 | 0.4 | n |  | TRUE
63 | bus_LV_942-61_0_4_node_59 | 0.4 | n |  | TRUE
64 | bus_LV_942-61_0_4_node_85 | 0.4 | n |  | TRUE
65 | bus_LV_942-61_0_4_node_49 | 0.4 | n |  | TRUE
66 | bus_LV_942-61_0_4_node_50 | 0.4 | n |  | TRUE
67 | bus_LV_942-61_0_4_node_51 | 0.4 | n |  | TRUE
68 | bus_LV_942-61_0_4_node_63 | 0.4 | n |  | TRUE
69 | bus_LV_942-61_0_4_node_61 | 0.4 | n |  | TRUE
70 | bus_LV_942-61_0_4_node_54 | 0.4 | n |  | TRUE
71 | bus_LV_942-61_0_4_node_55 | 0.4 | n |  | TRUE
72 | bus_LV_942-61_0_4_node_56 | 0.4 | n |  | TRUE
73 | bus_LV_942-61_0_4_node_57 | 0.4 | n |  | TRUE
74 | bus_LV_942-61_0_4_node_58 | 0.4 | n |  | TRUE
75 | bus_LV_942-61_0_4_node_60 | 0.4 | n |  | TRUE
76 | bus_LV_942-61_0_4_node_64 | 0.4 | n |  | TRUE
77 | bus_LV_942-61_0_4_node_67 | 0.4 | n |  | TRUE
78 | bus_LV_942-61_0_4_node_83 | 0.4 | n |  | TRUE
79 | bus_LV_942-61_0_4_node_65 | 0.4 | n |  | TRUE
80 | bus_LV_942-61_0_4_node_66 | 0.4 | n |  | TRUE
81 | bus_LV_942-61_0_4_node_68 | 0.4 | n |  | TRUE
82 | bus_LV_942-61_0_4_node_77 | 0.4 | n |  | TRUE
83 | bus_LV_942-61_0_4_node_70 | 0.4 | n |  | TRUE
84 | bus_LV_942-61_0_4_node_72 | 0.4 | n |  | TRUE
85 | bus_LV_942-61_0_4_node_88 | 0.4 | n |  | TRUE
86 | bus_MV_208_1_node_140 | 20 | n |  | TRUE

## load
| name | bus | p_mw | q_mvar | const_z_percent | const_i_percent | sn_mva | scaling | in_service | type
0 | LV_942-61_0_4_load_0 | 0 | 0.0025598 | 0.00064154 | 0 | 0 |  | 1 | TRUE | wye
1 | LV_942-61_0_4_load_1 | 1 | 0.0042971 | 0.0010769 | 0 | 0 |  | 1 | TRUE | wye
2 | LV_942-61_0_4_load_2 | 2 | 0.0006183 | 0.00015496 | 0 | 0 |  | 1 | TRUE | wye
3 | LV_942-61_0_4_load_4 | 4 | 0.012371 | 0.0031003 | 0 | 0 |  | 1 | TRUE | wye
4 | LV_942-61_0_4_load_39 | 6 | 0.00059261 | 0.00014852 | 0 | 0 |  | 1 | TRUE | wye
5 | LV_942-61_0_4_load_69 | 7 | 0.00036022 | 9.0279e-05 | 0 | 0 |  | 1 | TRUE | wye
6 | LV_942-61_0_4_load_40 | 8 | 0.00023094 | 5.788e-05 | 0 | 0 |  | 1 | TRUE | wye
7 | LV_942-61_0_4_load_5 | 9 | 0.0043398 | 0.0010877 | 0 | 0 |  | 1 | TRUE | wye
8 | LV_942-61_0_4_load_6 | 10 | 0.0044234 | 0.0011086 | 0 | 0 |  | 1 | TRUE | wye
9 | LV_942-61_0_4_load_7 | 11 | 0.00035101 | 8.7972e-05 | 0 | 0 |  | 1 | TRUE | wye
10 | LV_942-61_0_4_load_13 | 13 | 0.011438 | 0.0028667 | 0 | 0 |  | 1 | TRUE | wye
11 | LV_942-61_0_4_load_23 | 14 | 0.0044383 | 0.0011123 | 0 | 0 |  | 1 | TRUE | wye
12 | LV_942-61_0_4_load_12 | 16 | 0.0029103 | 0.00072939 | 0 | 0 |  | 1 | TRUE | wye
13 | LV_942-61_0_4_load_9 | 17 | 0.0039998 | 0.0010024 | 0 | 0 |  | 1 | TRUE | wye
14 | LV_942-61_0_4_load_10 | 18 | 0.019693 | 0.0049357 | 0 | 0 |  | 1 | TRUE | wye
15 | LV_942-61_0_4_load_48 | 21 | 0.0077169 | 0.001934 | 0 | 0 |  | 1 | TRUE | wye
16 | LV_942-61_0_4_load_22 | 22 | 0.0082667 | 0.0020718 | 0 | 0 |  | 1 | TRUE | wye
17 | LV_942-61_0_4_load_20 | 23 | 0.007222 | 0.00181 | 0 | 0 |  | 1 | TRUE | wye
18 | LV_942-61_0_4_load_47 | 24 | 0.00033538 | 8.4053e-05 | 0 | 0 |  | 1 | TRUE | wye
19 | LV_942-61_0_4_load_15 | 25 | 0.0020433 | 0.00051209 | 0 | 0 |  | 1 | TRUE | wye
20 | LV_942-61_0_4_load_16 | 26 | 0.0047002 | 0.001178 | 0 | 0 |  | 1 | TRUE | wye
21 | LV_942-61_0_4_load_19 | 27 | 0.0042263 | 0.0010592 | 0 | 0 |  | 1 | TRUE | wye
22 | LV_942-61_0_4_load_17 | 28 | 0.014697 | 0.0036834 | 0 | 0 |  | 1 | TRUE | wye
23 | LV_942-61_0_4_load_53 | 29 | 0.012726 | 0.0031893 | 0 | 0 |  | 1 | TRUE | wye
24 | LV_942-61_0_4_load_52 | 30 | 0.0029286 | 0.00073397 | 0 | 0 |  | 1 | TRUE | wye
25 | LV_942-61_0_4_load_75 | 33 | 0.008155 | 0.0020438 | 0 | 0 |  | 1 | TRUE | wye
26 | LV_942-61_0_4_load_73 | 34 | 0.015478 | 0.0038792 | 0 | 0 |  | 1 | TRUE | wye
27 | LV_942-61_0_4_load_24 | 36 | 0.0024124 | 0.00060459 | 0 | 0 |  | 1 | TRUE | wye
28 | LV_942-61_0_4_load_25 | 37 | 0.0015574 | 0.00039031 | 0 | 0 |  | 1 | TRUE | wye
29 | LV_942-61_0_4_load_27 | 39 | 0.0031603 | 0.00079204 | 0 | 0 |  | 1 | TRUE | wye
30 | LV_942-61_0_4_load_28 | 40 | 0.0018178 | 0.00045559 | 0 | 0 |  | 1 | TRUE | wye
31 | LV_942-61_0_4_load_29 | 41 | 0.0020762 | 0.00052034 | 0 | 0 |  | 1 | TRUE | wye
32 | LV_942-61_0_4_load_30 | 42 | 0.0024823 | 0.00062213 | 0 | 0 |  | 1 | TRUE | wye
33 | LV_942-61_0_4_load_32 | 43 | 0.0022046 | 0.00055252 | 0 | 0 |  | 1 | TRUE | wye
34 | LV_942-61_0_4_load_35 | 44 | 0.0055425 | 0.0013891 | 0 | 0 |  | 1 | TRUE | wye
35 | LV_942-61_0_4_load_31 | 45 | 0.0044231 | 0.0011085 | 0 | 0 |  | 1 | TRUE | wye
36 | LV_942-61_0_4_load_34 | 48 | 0.0027249 | 0.00068293 | 0 | 0 |  | 1 | TRUE | wye
37 | LV_942-61_0_4_load_37 | 49 | 0.0095514 | 0.0023938 | 0 | 0 |  | 1 | TRUE | wye
38 | LV_942-61_0_4_load_38 | 50 | 0.0060825 | 0.0015244 | 0 | 0 |  | 1 | TRUE | wye
39 | LV_942-61_0_4_load_82 | 52 | 0.0037329 | 0.00093556 | 0 | 0 |  | 1 | TRUE | wye
40 | LV_942-61_0_4_load_80 | 53 | 0.0069533 | 0.0017427 | 0 | 0 |  | 1 | TRUE | wye
41 | LV_942-61_0_4_load_46 | 54 | 0.00045999 | 0.00011529 | 0 | 0 |  | 1 | TRUE | wye
42 | LV_942-61_0_4_load_41 | 55 | 0.0080417 | 0.0020154 | 0 | 0 |  | 1 | TRUE | wye
43 | LV_942-61_0_4_load_42 | 56 | 0.0059192 | 0.0014835 | 0 | 0 |  | 1 | TRUE | wye
44 | LV_942-61_0_4_load_43 | 57 | 0.0080805 | 0.0020252 | 0 | 0 |  | 1 | TRUE | wye
45 | LV_942-61_0_4_load_44 | 58 | 0.056798 | 0.014235 | 0 | 0 |  | 1 | TRUE | wye
46 | LV_942-61_0_4_load_78 | 61 | 0.0065935 | 0.0016525 | 0 | 0 |  | 1 | TRUE | wye
47 | LV_942-61_0_4_load_79 | 62 | 0.028608 | 0.0071699 | 0 | 0 |  | 1 | TRUE | wye
48 | LV_942-61_0_4_load_85 | 64 | 0.030404 | 0.0076199 | 0 | 0 |  | 1 | TRUE | wye
49 | LV_942-61_0_4_load_49 | 65 | 0.0043777 | 0.0010972 | 0 | 0 |  | 1 | TRUE | wye
50 | LV_942-61_0_4_load_50 | 66 | 0.0035787 | 0.00089691 | 0 | 0 |  | 1 | TRUE | wye
51 | LV_942-61_0_4_load_51 | 67 | 0.0028334 | 0.00071011 | 0 | 0 |  | 1 | TRUE | wye
52 | LV_942-61_0_4_load_63 | 68 | 0.0025315 | 0.00063444 | 0 | 0 |  | 1 | TRUE | wye
53 | LV_942-61_0_4_load_55 | 71 | 0.0038904 | 0.00097502 | 0 | 0 |  | 1 | TRUE | wye
54 | LV_942-61_0_4_load_56 | 72 | 0.00435 | 0.0010902 | 0 | 0 |  | 1 | TRUE | wye
55 | LV_942-61_0_4_load_57 | 73 | 0.010566 | 0.0026481 | 0 | 0 |  | 1 | TRUE | wye
56 | LV_942-61_0_4_load_58 | 74 | 0.0032125 | 0.00080514 | 0 | 0 |  | 1 | TRUE | wye
57 | LV_942-61_0_4_load_60 | 75 | 0.0030353 | 0.00076072 | 0 | 0 |  | 1 | TRUE | wye
58 | LV_942-61_0_4_load_67 | 77 | 0.046109 | 0.011556 | 0 | 0 |  | 1 | TRUE | wye
59 | LV_942-61_0_4_load_83 | 78 | 0.011791 | 0.002955 | 0 | 0 |  | 1 | TRUE | wye
60 | LV_942-61_0_4_load_65 | 79 | 0.013976 | 0.0035026 | 0 | 0 |  | 1 | TRUE | wye
61 | LV_942-61_0_4_load_66 | 80 | 0.010327 | 0.0025883 | 0 | 0 |  | 1 | TRUE | wye
62 | LV_942-61_0_4_load_68 | 81 | 0.0051099 | 0.0012807 | 0 | 0 |  | 1 | TRUE | wye
63 | LV_942-61_0_4_load_77 | 82 | 0.0034989 | 0.0008769 | 0 | 0 |  | 1 | TRUE | wye
64 | LV_942-61_0_4_load_70 | 83 | 0.00057637 | 0.00014445 | 0 | 0 |  | 1 | TRUE | wye
65 | LV_942-61_0_4_load_72 | 84 | 0.001275 | 0.00031955 | 0 | 0 |  | 1 | TRUE | wye
66 | LV_942-61_0_4_load_88 | 85 | 0.0024009 | 0.00060171 | 0 | 0 |  | 1 | TRUE | wye

## ext_grid
| name | bus | vm_pu | va_degree | slack_weight | in_service
0 |  | 58 | 1 | 0 | 1 | TRUE

## line
| name | std_type | from_bus | to_bus | length_km | r_ohm_per_km | x_ohm_per_km | c_nf_per_km | g_us_per_km | max_i_ka | df | parallel | type | in_service
0 | LV_942-61_0_4_line_0 |  | 0 | 1 | 0.025543 | 0.125 | 0.08 | 261 | 0 | 0.364 | 1 | 1 | cs | TRUE
1 | LV_942-61_0_4_line_1 |  | 0 | 2 | 0.027016 | 0.125 | 0.08 | 261 | 0 | 0.364 | 1 | 1 | cs | TRUE
2 | LV_942-61_0_4_line_2 |  | 1 | 3 | 0.055499 | 0.125 | 0.08 | 261 | 0 | 0.364 | 1 | 1 | cs | TRUE
3 | LV_942-61_0_4_line_3 |  | 2 | 4 | 0.00072229 | 0.125 | 0.08 | 261 | 0 | 0.364 | 1 | 1 | cs | TRUE
4 | LV_942-61_0_4_line_4 |  | 3 | 5 | 0.008271 | 0.125 | 0.08 | 261 | 0 | 0.364 | 1 | 1 | cs | TRUE
5 | LV_942-61_0_4_line_5 |  | 4 | 6 | 0.00361 | 0.125 | 0.08 | 261 | 0 | 0.364 | 1 | 1 | cs | TRUE
6 | LV_942-61_0_4_line_6 |  | 5 | 7 | 0.032117 | 0.125 | 0.08 | 261 | 0 | 0.364 | 1 | 1 | cs | TRUE
7 | LV_942-61_0_4_line_7 |  | 6 | 8 | 0.0079493 | 0.125 | 0.08 | 261 | 0 | 0.364 | 1 | 1 | cs | TRUE
8 | LV_942-61_0_4_line_8 |  | 7 | 83 | 0.023638 | 0.125 | 0.08 | 261 | 0 | 0.364 | 1 | 1 | cs | TRUE
9 | LV_942-61_0_4_line_9 |  | 8 | 54 | 0.0072741 | 0.125 | 0.08 | 261 | 0 | 0.364 | 1 | 1 | cs | TRUE
10 | LV_942-61_0_4_line_10 |  | 9 | 10 | 0.04542 | 0.125 | 0.08 | 261 | 0 | 0.364 | 1 | 1 | cs | TRUE
11 | LV_942-61_0_4_line_11 |  | 9 | 11 | 0.018744 | 0.125 | 0.08 | 261 | 0 | 0.364 | 1 | 1 | cs | TRUE
12 | LV_942-61_0_4_line_12 |  | 10 | 12 | 0.035715 | 0.125 | 0.08 | 261 | 0 | 0.364 | 1 | 1 | cs | TRUE
13 | LV_942-61_0_4_line_13 |  | 12 | 13 | 0.027953 | 0.125 | 0.08 | 261 | 0 | 0.364 | 1 | 1 | cs | TRUE
14 | LV_942-61_0_4_line_14 |  | 12 | 14 | 0.016089 | 0.125 | 0.08 | 261 | 0 | 0.364 | 1 | 1 | cs | TRUE
15 | LV_942-61_0_4_line_15 |  | 13 | 15 | 0.0017646 | 0.125 | 0.08 | 261 | 0 | 0.364 | 1 | 1 | cs | TRUE
16 | LV_942-61_0_4_line_16 |  | 14 | 16 | 0.00099692 | 0.125 | 0.08 | 261 | 0 | 0.364 | 1 | 1 | cs | TRUE
17 | LV_942-61_0_4_line_17 |  | 15 | 19 | 0.025582 | 0.125 | 0.08 | 261 | 0 | 0.364 | 1 | 1 | cs | TRUE
18 | LV_942-61_0_4_line_18 |  | 16 | 18 | 0.001732 | 0.125 | 0.08 | 261 | 0 | 0.364 | 1 | 1 | cs | TRUE
19 | LV_942-61_0_4_line_19 |  | 17 | 18 | 0.0058619 | 0.125 | 0.08 | 261 | 0 | 0.364 | 1 | 1 | cs | TRUE
20 | LV_942-61_0_4_line_20 |  | 19 | 20 | 0.018975 | 0.125 | 0.08 | 261 | 0 | 0.364 | 1 | 1 | cs | TRUE
21 | LV_942-61_0_4_line_21 |  | 19 | 21 | 0.01887 | 0.125 | 0.08 | 261 | 0 | 0.364 | 1 | 1 | cs | TRUE
22 | LV_942-61_0_4_line_22 |  | 20 | 22 | 0.034953 | 0.125 | 0.08 | 261 | 0 | 0.364 | 1 | 1 | cs | TRUE
23 | LV_942-61_0_4_line_23 |  | 20 | 23 | 0.059821 | 0.125 | 0.08 | 261 | 0 | 0.364 | 1 | 1 | cs | TRUE
24 | LV_942-61_0_4_line_24 |  | 21 | 24 | 0.051626 | 0.125 | 0.08 | 261 | 0 | 0.364 | 1 | 1 | cs | TRUE
25 | LV_942-61_0_4_line_25 |  | 22 | 34 | 0.034533 | 0.125 | 0.08 | 261 | 0 | 0.364 | 1 | 1 | cs | TRUE
26 | LV_942-61_0_4_line_26 |  | 23 | 27 | 0.0060251 | 0.125 | 0.08 | 261 | 0 | 0.364 | 1 | 1 | cs | TRUE
27 | LV_942-61_0_4_line_27 |  | 24 | 54 | 0.0010712 | 0.125 | 0.08 | 261 | 0 | 0.364 | 1 | 1 | cs | TRUE
28 | LV_942-61_0_4_line_28 |  | 25 | 26 | 0.0034654 | 0.125 | 0.08 | 261 | 0 | 0.364 | 1 | 1 | cs | TRUE
29 | LV_942-61_0_4_line_29 |  | 26 | 27 | 0.019862 | 0.125 | 0.08 | 261 | 0 | 0.364 | 1 | 1 | cs | TRUE
30 | LV_942-61_0_4_line_30 |  | 28 | 29 | 0.050089 | 0.125 | 0.08 | 261 | 0 | 0.364 | 1 | 1 | cs | TRUE
31 | LV_942-61_0_4_line_31 |  | 29 | 30 | 0.0068351 | 0.125 | 0.08 | 261 | 0 | 0.364 | 1 | 1 | cs | TRUE
32 | LV_942-61_0_4_line_32 |  | 30 | 70 | 0.038284 | 0.125 | 0.08 | 261 | 0 | 0.364 | 1 | 1 | cs | TRUE
33 | LV_942-61_0_4_line_33 |  | 31 | 32 | 0.052366 | 0.125 | 0.08 | 261 | 0 | 0.364 | 1 | 1 | cs | TRUE
34 | LV_942-61_0_4_line_34 |  | 31 | 33 | 0.057808 | 0.125 | 0.08 | 261 | 0 | 0.364 | 1 | 1 | cs | TRUE
35 | LV_942-61_0_4_line_35 |  | 32 | 85 | 0.076636 | 0.125 | 0.08 | 261 | 0 | 0.364 | 1 | 1 | cs | TRUE
36 | LV_942-61_0_4_line_36 |  | 33 | 71 | 0.0089618 | 0.125 | 0.08 | 261 | 0 | 0.364 | 1 | 1 | cs | TRUE
37 | LV_942-61_0_4_line_37 |  | 34 | 35 | 0.0052478 | 0.125 | 0.08 | 261 | 0 | 0.364 | 1 | 1 | cs | TRUE
38 | LV_942-61_0_4_line_38 |  | 35 | 78 | 0.03151 | 0.125 | 0.08 | 261 | 0 | 0.364 | 1 | 1 | cs | TRUE
39 | LV_942-61_0_4_line_39 |  | 35 | 60 | 0.018486 | 0.125 | 0.08 | 261 | 0 | 0.364 | 1 | 1 | cs | TRUE
40 | LV_942-61_0_4_line_40 |  | 36 | 37 | 0.019676 | 0.125 | 0.08 | 261 | 0 | 0.364 | 1 | 1 | cs | TRUE
41 | LV_942-61_0_4_line_41 |  | 36 | 38 | 0.025486 | 0.125 | 0.08 | 261 | 0 | 0.364 | 1 | 1 | cs | TRUE
42 | LV_942-61_0_4_line_42 |  | 38 | 39 | 0.034416 | 0.125 | 0.08 | 261 | 0 | 0.364 | 1 | 1 | cs | TRUE
43 | LV_942-61_0_4_line_43 |  | 38 | 40 | 0.016954 | 0.125 | 0.08 | 261 | 0 | 0.364 | 1 | 1 | cs | TRUE
44 | LV_942-61_0_4_line_44 |  | 38 | 41 | 0.011014 | 0.125 | 0.08 | 261 | 0 | 0.364 | 1 | 1 | cs | TRUE
45 | LV_942-61_0_4_line_45 |  | 39 | 42 | 0.0043036 | 0.125 | 0.08 | 261 | 0 | 0.364 | 1 | 1 | cs | TRUE
46 | LV_942-61_0_4_line_46 |  | 40 | 43 | 0.0006954 | 0.125 | 0.08 | 261 | 0 | 0.364 | 1 | 1 | cs | TRUE
47 | LV_942-61_0_4_line_47 |  | 41 | 44 | 0.021116 | 0.125 | 0.08 | 261 | 0 | 0.364 | 1 | 1 | cs | TRUE
48 | LV_942-61_0_4_line_48 |  | 42 | 45 | 0.021575 | 0.125 | 0.08 | 261 | 0 | 0.364 | 1 | 1 | cs | TRUE
49 | LV_942-61_0_4_line_49 |  | 43 | 46 | 0.018971 | 0.125 | 0.08 | 261 | 0 | 0.364 | 1 | 1 | cs | TRUE
50 | LV_942-61_0_4_line_50 |  | 44 | 47 | 0.026571 | 0.125 | 0.08 | 261 | 0 | 0.364 | 1 | 1 | cs | TRUE
51 | LV_942-61_0_4_line_51 |  | 46 | 48 | 0.008755 | 0.125 | 0.08 | 261 | 0 | 0.364 | 1 | 1 | cs | TRUE
52 | LV_942-61_0_4_line_52 |  | 47 | 49 | 0.018254 | 0.125 | 0.08 | 261 | 0 | 0.364 | 1 | 1 | cs | TRUE
53 | LV_942-61_0_4_line_53 |  | 47 | 50 | 0.020404 | 0.125 | 0.08 | 261 | 0 | 0.364 | 1 | 1 | cs | TRUE
54 | LV_942-61_0_4_line_54 |  | 50 | 51 | 0.019428 | 0.125 | 0.08 | 261 | 0 | 0.364 | 1 | 1 | cs | TRUE
55 | LV_942-61_0_4_line_55 |  | 51 | 52 | 0.039773 | 0.125 | 0.08 | 261 | 0 | 0.364 | 1 | 1 | cs | TRUE
56 | LV_942-61_0_4_line_56 |  | 51 | 53 | 0.020912 | 0.125 | 0.08 | 261 | 0 | 0.364 | 1 | 1 | cs | TRUE
57 | LV_942-61_0_4_line_57 |  | 52 | 76 | 0.012892 | 0.125 | 0.08 | 261 | 0 | 0.364 | 1 | 1 | cs | TRUE
58 | LV_942-61_0_4_line_58 |  | 55 | 56 | 0.0071448 | 0.125 | 0.08 | 261 | 0 | 0.364 | 1 | 1 | cs | TRUE
59 | LV_942-61_0_4_line_59 |  | 55 | 57 | 0.004499 | 0.125 | 0.08 | 261 | 0 | 0.364 | 1 | 1 | cs | TRUE
60 | LV_942-61_0_4_line_60 |  | 56 | 58 | 0.0067805 | 0.125 | 0.08 | 261 | 0 | 0.364 | 1 | 1 | cs | TRUE
61 | LV_942-61_0_4_line_61 |  | 57 | 59 | 0.018591 | 0.125 | 0.08 | 261 | 0 | 0.364 | 1 | 1 | cs | TRUE
62 | LV_942-61_0_4_line_62 |  | 58 | 60 | 0.051307 | 0.125 | 0.08 | 261 | 0 | 0.364 | 1 | 3 | cs | TRUE
63 | LV_942-61_0_4_line_63 |  | 59 | 61 | 0.035566 | 0.125 | 0.08 | 261 | 0 | 0.364 | 1 | 1 | cs | TRUE
64 | LV_942-61_0_4_line_64 |  | 59 | 62 | 0.032327 | 0.125 | 0.08 | 261 | 0 | 0.364 | 1 | 1 | cs | TRUE
65 | LV_942-61_0_4_line_65 |  | 60 | 63 | 0.014321 | 0.125 | 0.08 | 261 | 0 | 0.364 | 1 | 3 | cs | TRUE
66 | LV_942-61_0_4_line_66 |  | 61 | 64 | 0.00058505 | 0.125 | 0.08 | 261 | 0 | 0.364 | 1 | 1 | cs | TRUE
67 | LV_942-61_0_4_line_67 |  | 63 | 69 | 0.030369 | 0.125 | 0.08 | 261 | 0 | 0.364 | 1 | 2 | cs | TRUE
68 | LV_942-61_0_4_line_68 |  | 63 | 73 | 0.012551 | 0.125 | 0.08 | 261 | 0 | 0.364 | 1 | 1 | cs | TRUE
69 | LV_942-61_0_4_line_69 |  | 64 | 72 | 0.026101 | 0.125 | 0.08 | 261 | 0 | 0.364 | 1 | 1 | cs | TRUE
70 | LV_942-61_0_4_line_70 |  | 65 | 66 | 0.00065015 | 0.125 | 0.08 | 261 | 0 | 0.364 | 1 | 1 | cs | TRUE
71 | LV_942-61_0_4_line_71 |  | 66 | 67 | 0.0121 | 0.125 | 0.08 | 261 | 0 | 0.364 | 1 | 1 | cs | TRUE
72 | LV_942-61_0_4_line_72 |  | 67 | 68 | 0.0094325 | 0.125 | 0.08 | 261 | 0 | 0.364 | 1 | 1 | cs | TRUE
73 | LV_942-61_0_4_line_73 |  | 68 | 69 | 0.012531 | 0.125 | 0.08 | 261 | 0 | 0.364 | 1 | 1 | cs | TRUE
74 | LV_942-61_0_4_line_74 |  | 69 | 76 | 0.010138 | 0.125 | 0.08 | 261 | 0 | 0.364 | 1 | 1 | cs | TRUE
75 | LV_942-61_0_4_line_75 |  | 70 | 71 | 0.022119 | 0.125 | 0.08 | 261 | 0 | 0.364 | 1 | 1 | cs | TRUE
76 | LV_942-61_0_4_line_76 |  | 70 | 72 | 0.0081191 | 0.125 | 0.08 | 261 | 0 | 0.364 | 1 | 1 | cs | TRUE
77 | LV_942-61_0_4_line_77 |  | 73 | 74 | 0.010893 | 0.125 | 0.08 | 261 | 0 | 0.364 | 1 | 1 | cs | TRUE
78 | LV_942-61_0_4_line_78 |  | 74 | 75 | 0.014326 | 0.125 | 0.08 | 261 | 0 | 0.364 | 1 | 1 | cs | TRUE
79 | LV_942-61_0_4_line_79 |  | 76 | 77 | 0.018257 | 0.125 | 0.08 | 261 | 0 | 0.364 | 1 | 1 | cs | TRUE
80 | LV_942-61_0_4_line_80 |  | 77 | 79 | 0.020597 | 0.125 | 0.08 | 261 | 0 | 0.364 | 1 | 1 | cs | TRUE
81 | LV_942-61_0_4_line_81 |  | 79 | 80 | 0.00076853 | 0.125 | 0.08 | 261 | 0 | 0.364 | 1 | 1 | cs | TRUE
82 | LV_942-61_0_4_line_82 |  | 80 | 81 | 0.024372 | 0.125 | 0.08 | 261 | 0 | 0.364 | 1 | 1 | cs | TRUE
83 | LV_942-61_0_4_line_83 |  | 81 | 82 | 0.00033318 | 0.125 | 0.08 | 261 | 0 | 0.364 | 1 | 1 | cs | TRUE
84 | LV_942-61_0_4_line_84 |  | 83 | 84 | 0.05913 | 0.125 | 0.08 | 261 | 0 | 0.364 | 1 | 1 | cs | TRUE

## trafo
| name | std_type | hv_bus | lv_bus | sn_mva | vn_hv_kv | vn_lv_kv | vk_percent | vkr_percent | pfe_kw | i0_percent | shift_degree | tap_side | tap_neutral | tap_min | tap_max | tap_step_percent | tap_step_degree | tap_pos | tap_phase_shifter | parallel | df | in_service
0 | LV_942-61_0_4_trafo_44 | 0.63 MVA 20/0.4 kV | 86 | 58 | 0.63 | 20 | 0.4 | 6 | 1.206 | 1.65 | 0.2619 | 150 | hv | 0 | -2 | 2 | 2.5 | 0 | 0 | FALSE | 1 | 1 | TRUE

## line_geodata
| x0 | y0 | x1 | y1 | x2 | y2 | x3 | y3 | x4 | y4
0 | 2614050.6948 | 1175351.8222 | 2614030.522 | 1175367.4909
1 | 2614050.6948 | 1175351.8222 | 2614068.3149 | 1175338.1363 | 2614072.1163 | 1175335.364
2 | 2613985.0296 | 1175398.651 | 2613991.5629 | 1175396.3872 | 2613994.4095 | 1175395.0709 | 2614000.0063 | 1175391.1931 | 2614030.522 | 1175367.4909
3 | 2614072.6999 | 1175334.9384 | 2614072.1163 | 1175335.364
4 | 2613983.2444 | 1175390.5761 | 2613985.0296 | 1175398.651
5 | 2614072.6999 | 1175334.9384 | 2614075.6166 | 1175332.8113
6 | 2613983.2444 | 1175390.5761 | 2613975.2011 | 1175359.4827
7 | 2614082.0393 | 1175328.1273 | 2614075.6166 | 1175332.8113
8 | 2613975.2011 | 1175359.4827 | 2613972.9864 | 1175350.921 | 2613969.3347 | 1175336.5847
9 | 2614082.0393 | 1175328.1273 | 2614087.9166 | 1175323.8411
10 | 2614065.4445 | 1175178.3501 | 2614071.7417 | 1175186.6674 | 2614080.7778 | 1175189.69 | 2614090.1653 | 1175192.8358 | 2614097.3255 | 1175206.6496
11 | 2614065.4445 | 1175178.3501 | 2614054.13 | 1175163.4061
12 | 2614117.4179 | 1175234.9321 | 2614109.5096 | 1175230.1556 | 2614097.3255 | 1175206.6496
13 | 2614117.4179 | 1175234.9321 | 2614134.0466 | 1175257.4005
14 | 2614117.4179 | 1175234.9321 | 2614130.9995 | 1175226.3068
15 | 2614135.0964 | 1175258.8189 | 2614134.0466 | 1175257.4005
16 | 2614131.8411 | 1175225.7723 | 2614131.8411 | 1175225.7723 | 2614130.9995 | 1175226.3068
17 | 2614145.737 | 1175281.6666 | 2614141.9691 | 1175268.3399 | 2614135.0964 | 1175258.8189
18 | 2614131.8411 | 1175225.7723 | 2614132.7317 | 1175227.2578
19 | 2614135.746 | 1175232.2853 | 2614132.7317 | 1175227.2578
20 | 2614145.737 | 1175281.6666 | 2614160.3317 | 1175293.8404
21 | 2614145.737 | 1175281.6666 | 2614130.4922 | 1175292.787
22 | 2614160.3317 | 1175293.8404 | 2614181.8823 | 1175321.3592
23 | 2614160.3317 | 1175293.8404 | 2614161.1469 | 1175291.7413 | 2614190.237 | 1175277.0356 | 2614211.8959 | 1175264.6034
24 | 2614088.782 | 1175323.2099 | 2614104.2654 | 1175311.9181 | 2614130.4922 | 1175292.787
25 | 2614181.8823 | 1175321.3592 | 2614203.1738 | 1175348.5471
26 | 2614211.8959 | 1175264.6034 | 2614217.1213 | 1175261.604
27 | 2614088.782 | 1175323.2099 | 2614087.9166 | 1175323.8411
28 | 2614237.5574 | 1175250.3563 | 2614234.5185 | 1175252.0218
29 | 2614217.1213 | 1175261.604 | 2614218.9568 | 1175260.5504 | 2614234.5185 | 1175252.0218
30 | 2614298.7111 | 1175240.1495 | 2614329.3042 | 1175200.4894
31 | 2614300.1995 | 1175246.8205 | 2614298.7111 | 1175240.1495
32 | 2614308.5365 | 1175284.1856 | 2614300.1995 | 1175246.8205
33 | 2614400.7787 | 1175319.3453 | 2614399.108 | 1175301.9103 | 2614395.7893 | 1175267.2292
34 | 2614395.7893 | 1175267.2292 | 2614351.9688 | 1175275.3288 | 2614338.9903 | 1175277.9754
35 | 2614326.6513 | 1175339.5901 | 2614400.7787 | 1175319.3453
36 | 2614330.2093 | 1175279.766 | 2614338.9903 | 1175277.9754
37 | 2614206.4094 | 1175352.6787 | 2614203.1738 | 1175348.5471
38 | 2614206.4094 | 1175352.6787 | 2614182.0291 | 1175372.6412
39 | 2614217.8182 | 1175367.2464 | 2614206.4094 | 1175352.6787
40 | 2614269.98 | 1175550.2894 | 2614256.094 | 1175536.3493
41 | 2614238.1078 | 1175518.2932 | 2614256.094 | 1175536.3493
42 | 2614238.1078 | 1175518.2932 | 2614217.2383 | 1175490.9271
43 | 2614238.1078 | 1175518.2932 | 2614223.2434 | 1175526.4463
44 | 2614238.1078 | 1175518.2932 | 2614248.0999 | 1175513.659
45 | 2614214.6286 | 1175487.505 | 2614217.2383 | 1175490.9271
46 | 2614223.2434 | 1175526.4463 | 2614222.6337 | 1175526.7807
47 | 2614267.2558 | 1175504.7748 | 2614248.0999 | 1175513.659
48 | 2614201.5456 | 1175470.3493 | 2614214.6286 | 1175487.505
49 | 2614206.0002 | 1175535.9042 | 2614222.6337 | 1175526.7807
50 | 2614291.3601 | 1175493.5956 | 2614267.2558 | 1175504.7748
51 | 2614206.0002 | 1175535.9042 | 2614197.7987 | 1175539.0309
52 | 2614291.3601 | 1175493.5956 | 2614308.5956 | 1175487.584
53 | 2614291.3601 | 1175493.5956 | 2614291.1849 | 1175493.3062 | 2614280.9457 | 1175476.0494
54 | 2614271.032 | 1175459.3411 | 2614280.9457 | 1175476.0494
55 | 2614271.032 | 1175459.3411 | 2614250.7392 | 1175425.1349
56 | 2614271.032 | 1175459.3411 | 2614252.9718 | 1175469.884
57 | 2614244.1866 | 1175414.0324 | 2614245.1763 | 1175415.7578 | 2614250.7392 | 1175425.1349
58 | 2614246.0905 | 1175324.1383 | 2614247.3255 | 1175331.1755 | 2614247.3255 | 1175331.1755
59 | 2614246.0905 | 1175324.1383 | 2614245.7114 | 1175321.9781 | 2614245.2046 | 1175319.7286
60 | 2614247.3255 | 1175331.1755 | 2614247.8946 | 1175336.1905 | 2614247.7978 | 1175337.9211
61 | 2614240.8061 | 1175301.6673 | 2614243.6841 | 1175312.9799 | 2614245.2046 | 1175319.7286
62 | 2614217.8182 | 1175367.2464 | 2614240.1788 | 1175363.3083 | 2614246.9647 | 1175357.6992 | 2614247.1045 | 1175350.3069 | 2614247.7978 | 1175337.9211
63 | 2614240.8061 | 1175301.6673 | 2614247.8171 | 1175297.8598 | 2614252.2559 | 1175295.658 | 2614274.4324 | 1175291.1375
64 | 2614240.8061 | 1175301.6673 | 2614235.0886 | 1175304.7776 | 2614223.1765 | 1175312.32 | 2614213.2382 | 1175318.5313
65 | 2614217.8182 | 1175367.2464 | 2614220.1698 | 1175381.3702
66 | 2614275.0057 | 1175291.0206 | 2614274.4324 | 1175291.1375
67 | 2614220.1698 | 1175381.3702 | 2614238.1748 | 1175405.8585
68 | 2614220.1698 | 1175381.3702 | 2614210.3005 | 1175389.1247
69 | 2614300.581 | 1175285.8072 | 2614275.0057 | 1175291.0206
70 | 2614211.0359 | 1175427.5039 | 2614211.5441 | 1175427.0985
71 | 2614221.0041 | 1175419.5535 | 2614211.5441 | 1175427.0985
72 | 2614228.3783 | 1175413.672 | 2614221.0041 | 1175419.5535
73 | 2614238.1748 | 1175405.8585 | 2614228.3783 | 1175413.672
74 | 2614244.1866 | 1175414.0324 | 2614238.1748 | 1175405.8585
75 | 2614308.5365 | 1175284.1856 | 2614330.2093 | 1175279.766
76 | 2614308.5365 | 1175284.1856 | 2614300.581 | 1175285.8072
77 | 2614210.3005 | 1175389.1247 | 2614201.7348 | 1175395.855
78 | 2614201.7348 | 1175395.855 | 2614190.4699 | 1175404.7061
79 | 2614244.1866 | 1175414.0324 | 2614261.8482 | 1175409.4087
80 | 2614281.8666 | 1175404.5654 | 2614264.9759 | 1175408.5899 | 2614261.8482 | 1175409.4087
81 | 2614281.8666 | 1175404.5654 | 2614282.6142 | 1175404.3873
82 | 2614282.6142 | 1175404.3873 | 2614306.3225 | 1175398.7383
83 | 2614306.3225 | 1175398.7383 | 2614306.6466 | 1175398.6611
84 | 2613955.9627 | 1175278.9877 | 2613968.2974 | 1175332.5119 | 2613969.3347 | 1175336.5847

## bus_geodata
| x | y | coords
0 | 2614050.6948 | 1175351.8222
1 | 2614030.522 | 1175367.4909
2 | 2614072.1163 | 1175335.364
3 | 2613985.0296 | 1175398.651
4 | 2614072.6999 | 1175334.9384
5 | 2613983.2444 | 1175390.5761
6 | 2614075.6166 | 1175332.8113
7 | 2613975.2011 | 1175359.4827
8 | 2614082.0393 | 1175328.1273
9 | 2614065.4445 | 1175178.3501
10 | 2614097.3255 | 1175206.6496
11 | 2614054.13 | 1175163.4061
12 | 2614117.4179 | 1175234.9321
13 | 2614134.0466 | 1175257.4005
14 | 2614130.9995 | 1175226.3068
15 | 2614135.0964 | 1175258.8189
16 | 2614131.8411 | 1175225.7723
17 | 2614135.746 | 1175232.2853
18 | 2614132.7317 | 1175227.2578
19 | 2614145.737 | 1175281.6666
20 | 2614160.3317 | 1175293.8404
21 | 2614130.4922 | 1175292.787
22 | 2614181.8823 | 1175321.3592
23 | 2614211.8959 | 1175264.6034
24 | 2614088.782 | 1175323.2099
25 | 2614237.5574 | 1175250.3563
26 | 2614234.5185 | 1175252.0218
27 | 2614217.1213 | 1175261.604
28 | 2614329.3042 | 1175200.4894
29 | 2614298.711 | 1175240.1495
30 | 2614300.1995 | 1175246.8205
31 | 2614395.7893 | 1175267.2292
32 | 2614400.7786 | 1175319.3453
33 | 2614338.9903 | 1175277.9754
34 | 2614203.1738 | 1175348.5471
35 | 2614206.4094 | 1175352.6787
36 | 2614256.094 | 1175536.3493
37 | 2614269.98 | 1175550.2894
38 | 2614238.1078 | 1175518.2932
39 | 2614217.2383 | 1175490.9271
40 | 2614223.2434 | 1175526.4463
41 | 2614248.0999 | 1175513.659
42 | 2614214.6286 | 1175487.505
43 | 2614222.6337 | 1175526.7807
44 | 2614267.2558 | 1175504.7748
45 | 2614201.5456 | 1175470.3493
46 | 2614206.0002 | 1175535.9042
47 | 2614291.3601 | 1175493.5956
48 | 2614197.7987 | 1175539.0309
49 | 2614308.5956 | 1175487.584
50 | 2614280.9457 | 1175476.0494
51 | 2614271.032 | 1175459.3411
52 | 2614250.7392 | 1175425.1349
53 | 2614252.9718 | 1175469.884
54 | 2614087.9166 | 1175323.8411
55 | 2614246.0905 | 1175324.1383
56 | 2614247.3255 | 1175331.1755
57 | 2614245.2046 | 1175319.7286
58 | 2614247.7978 | 1175337.9211
59 | 2614240.8061 | 1175301.6673
60 | 2614217.8182 | 1175367.2464
61 | 2614274.4324 | 1175291.1375
62 | 2614213.2382 | 1175318.5313
63 | 2614220.1698 | 1175381.3702
64 | 2614275.0057 | 1175291.0206
65 | 2614211.0359 | 1175427.5039
66 | 2614211.5441 | 1175427.0985
67 | 2614221.0041 | 1175419.5535
68 | 2614228.3783 | 1175413.672
69 | 2614238.1748 | 1175405.8585
70 | 2614308.5365 | 1175284.1856
71 | 2614330.2093 | 1175279.766
72 | 2614300.581 | 1175285.8072
73 | 2614210.3005 | 1175389.1247
74 | 2614201.7348 | 1175395.855
75 | 2614190.4699 | 1175404.7061
76 | 2614244.1866 | 1175414.0324
77 | 2614261.8482 | 1175409.4087
78 | 2614182.0291 | 1175372.6412
79 | 2614281.8666 | 1175404.5654
80 | 2614282.6142 | 1175404.3873
81 | 2614306.3225 | 1175398.7383
82 | 2614306.6466 | 1175398.6611
83 | 2613969.3347 | 1175336.5847
84 | 2613955.9627 | 1175278.9877
85 | 2614326.6513 | 1175339.5901
86 | 2614240.8061 | 1175301.6673

## line_std_types
| c_nf_per_km | r_ohm_per_km | x_ohm_per_km | max_i_ka | type | q_mm2 | alpha | voltage_rating
NAYY 4x50 SE | 210 | 0.642 | 0.083 | 0.142 | cs | 50 | 0.00403 | LV
NAYY 4x120 SE | 264 | 0.225 | 0.08 | 0.242 | cs | 120 | 0.00403 | LV
NAYY 4x150 SE | 261 | 0.208 | 0.08 | 0.27 | cs | 150 | 0.00403 | LV
NA2XS2Y 1x95 RM/25 12/20 kV | 216 | 0.313 | 0.132 | 0.252 | cs | 95 | 0.00403 | MV
NA2XS2Y 1x185 RM/25 12/20 kV | 273 | 0.161 | 0.117 | 0.362 | cs | 185 | 0.00403 | MV
NA2XS2Y 1x240 RM/25 12/20 kV | 304 | 0.122 | 0.112 | 0.421 | cs | 240 | 0.00403 | MV
NA2XS2Y 1x95 RM/25 6/10 kV | 315 | 0.313 | 0.123 | 0.249 | cs | 95 | 0.00403 | MV
NA2XS2Y 1x185 RM/25 6/10 kV | 406 | 0.161 | 0.11 | 0.358 | cs | 185 | 0.00403 | MV
NA2XS2Y 1x240 RM/25 6/10 kV | 456 | 0.122 | 0.105 | 0.416 | cs | 240 | 0.00403 | MV
NA2XS2Y 1x150 RM/25 12/20 kV | 250 | 0.206 | 0.116 | 0.319 | cs | 150 | 0.00403 | MV
NA2XS2Y 1x120 RM/25 12/20 kV | 230 | 0.253 | 0.119 | 0.283 | cs | 120 | 0.00403 | MV
NA2XS2Y 1x70 RM/25 12/20 kV | 190 | 0.443 | 0.132 | 0.22 | cs | 70 | 0.00403 | MV
NA2XS2Y 1x150 RM/25 6/10 kV | 360 | 0.206 | 0.11 | 0.315 | cs | 150 | 0.00403 | MV
NA2XS2Y 1x120 RM/25 6/10 kV | 340 | 0.253 | 0.113 | 0.28 | cs | 120 | 0.00403 | MV
NA2XS2Y 1x70 RM/25 6/10 kV | 280 | 0.443 | 0.123 | 0.217 | cs | 70 | 0.00403 | MV
N2XS(FL)2Y 1x120 RM/35 64/110 kV | 112 | 0.153 | 0.166 | 0.366 | cs | 120 | 0.00393 | HV
N2XS(FL)2Y 1x185 RM/35 64/110 kV | 125 | 0.099 | 0.156 | 0.457 | cs | 185 | 0.00393 | HV
N2XS(FL)2Y 1x240 RM/35 64/110 kV | 135 | 0.075 | 0.149 | 0.526 | cs | 240 | 0.00393 | HV
N2XS(FL)2Y 1x300 RM/35 64/110 kV | 144 | 0.06 | 0.144 | 0.588 | cs | 300 | 0.00393 | HV
15-AL1/3-ST1A 0.4 | 11 | 1.8769 | 0.35 | 0.105 | ol | 16 | 0.00403 | LV
24-AL1/4-ST1A 0.4 | 11.25 | 1.2012 | 0.335 | 0.14 | ol | 24 | 0.00403 | LV
48-AL1/8-ST1A 0.4 | 12.2 | 0.5939 | 0.3 | 0.21 | ol | 48 | 0.00403 | LV
94-AL1/15-ST1A 0.4 | 13.2 | 0.306 | 0.29 | 0.35 | ol | 94 | 0.00403 | LV
34-AL1/6-ST1A 10.0 | 9.7 | 0.8342 | 0.36 | 0.17 | ol | 34 | 0.00403 | MV
48-AL1/8-ST1A 10.0 | 10.1 | 0.5939 | 0.35 | 0.21 | ol | 48 | 0.00403 | MV
70-AL1/11-ST1A 10.0 | 10.4 | 0.4132 | 0.339 | 0.29 | ol | 70 | 0.00403 | MV
94-AL1/15-ST1A 10.0 | 10.75 | 0.306 | 0.33 | 0.35 | ol | 94 | 0.00403 | MV
122-AL1/20-ST1A 10.0 | 11.1 | 0.2376 | 0.323 | 0.41 | ol | 122 | 0.00403 | MV
149-AL1/24-ST1A 10.0 | 11.25 | 0.194 | 0.315 | 0.47 | ol | 149 | 0.00403 | MV
34-AL1/6-ST1A 20.0 | 9.15 | 0.8342 | 0.382 | 0.17 | ol | 34 | 0.00403 | MV
48-AL1/8-ST1A 20.0 | 9.5 | 0.5939 | 0.372 | 0.21 | ol | 48 | 0.00403 | MV
70-AL1/11-ST1A 20.0 | 9.7 | 0.4132 | 0.36 | 0.29 | ol | 70 | 0.00403 | MV
94-AL1/15-ST1A 20.0 | 10 | 0.306 | 0.35 | 0.35 | ol | 94 | 0.00403 | MV
122-AL1/20-ST1A 20.0 | 10.3 | 0.2376 | 0.344 | 0.41 | ol | 122 | 0.00403 | MV
149-AL1/24-ST1A 20.0 | 10.5 | 0.194 | 0.337 | 0.47 | ol | 149 | 0.00403 | MV
184-AL1/30-ST1A 20.0 | 10.75 | 0.1571 | 0.33 | 0.535 | ol | 184 | 0.00403 | MV
243-AL1/39-ST1A 20.0 | 11 | 0.1188 | 0.32 | 0.645 | ol | 243 | 0.00403 | MV
48-AL1/8-ST1A 110.0 | 8 | 0.5939 | 0.46 | 0.21 | ol | 48 | 0.00403 | HV
70-AL1/11-ST1A 110.0 | 8.4 | 0.4132 | 0.45 | 0.29 | ol | 70 | 0.00403 | HV
94-AL1/15-ST1A 110.0 | 8.65 | 0.306 | 0.44 | 0.35 | ol | 94 | 0.00403 | HV
122-AL1/20-ST1A 110.0 | 8.5 | 0.2376 | 0.43 | 0.41 | ol | 122 | 0.00403 | HV
149-AL1/24-ST1A 110.0 | 8.75 | 0.194 | 0.41 | 0.47 | ol | 149 | 0.00403 | HV
184-AL1/30-ST1A 110.0 | 8.8 | 0.1571 | 0.4 | 0.535 | ol | 184 | 0.00403 | HV
243-AL1/39-ST1A 110.0 | 9 | 0.1188 | 0.39 | 0.645 | ol | 243 | 0.00403 | HV
305-AL1/39-ST1A 110.0 | 9.2 | 0.0949 | 0.38 | 0.74 | ol | 305 | 0.00403 | HV
490-AL1/64-ST1A 110.0 | 9.75 | 0.059 | 0.37 | 0.96 | ol | 490 | 0.00403 | HV
679-AL1/86-ST1A 110.0 | 9.95 | 0.042 | 0.36 | 1.15 | ol | 679 | 0.00403 | HV
490-AL1/64-ST1A 220.0 | 10 | 0.059 | 0.285 | 0.96 | ol | 490 | 0.00403 | HV
679-AL1/86-ST1A 220.0 | 11.7 | 0.042 | 0.275 | 1.15 | ol | 679 | 0.00403 | HV
490-AL1/64-ST1A 380.0 | 11 | 0.059 | 0.253 | 0.96 | ol | 490 | 0.00403 | HV
679-AL1/86-ST1A 380.0 | 14.6 | 0.042 | 0.25 | 1.15 | ol | 679 | 0.00403 | HV

## trafo_std_types
| i0_percent | pfe_kw | vkr_percent | sn_mva | vn_lv_kv | vn_hv_kv | vk_percent | shift_degree | vector_group | tap_side | tap_neutral | tap_min | tap_max | tap_step_degree | tap_step_percent | tap_phase_shifter
160 MVA 380/110 kV | 0.06 | 60 | 0.25 | 160 | 110 | 380 | 12.2 | 0 | Yy0 | hv | 0 | -9 | 9 | 0 | 1.5 | FALSE
100 MVA 220/110 kV | 0.06 | 55 | 0.26 | 100 | 110 | 220 | 12 | 0 | Yy0 | hv | 0 | -9 | 9 | 0 | 1.5 | FALSE
63 MVA 110/20 kV | 0.04 | 22 | 0.32 | 63 | 20 | 110 | 18 | 150 | YNd5 | hv | 0 | -9 | 9 | 0 | 1.5 | FALSE
40 MVA 110/20 kV | 0.05 | 18 | 0.34 | 40 | 20 | 110 | 16.2 | 150 | YNd5 | hv | 0 | -9 | 9 | 0 | 1.5 | FALSE
25 MVA 110/20 kV | 0.07 | 14 | 0.41 | 25 | 20 | 110 | 12 | 150 | YNd5 | hv | 0 | -9 | 9 | 0 | 1.5 | FALSE
63 MVA 110/10 kV | 0.04 | 22 | 0.32 | 63 | 10 | 110 | 18 | 150 | YNd5 | hv | 0 | -9 | 9 | 0 | 1.5 | FALSE
40 MVA 110/10 kV | 0.05 | 18 | 0.34 | 40 | 10 | 110 | 16.2 | 150 | YNd5 | hv | 0 | -9 | 9 | 0 | 1.5 | FALSE
25 MVA 110/10 kV | 0.07 | 14 | 0.41 | 25 | 10 | 110 | 12 | 150 | YNd5 | hv | 0 | -9 | 9 | 0 | 1.5 | FALSE
0.25 MVA 20/0.4 kV | 0.32 | 0.8 | 1.44 | 0.25 | 0.4 | 20 | 6 | 150 | Yzn5 | hv | 0 | -2 | 2 | 0 | 2.5 | FALSE
0.4 MVA 20/0.4 kV | 0.3375 | 1.35 | 1.425 | 0.4 | 0.4 | 20 | 6 | 150 | Dyn5 | hv | 0 | -2 | 2 | 0 | 2.5 | FALSE
0.63 MVA 20/0.4 kV | 0.2619 | 1.65 | 1.206 | 0.63 | 0.4 | 20 | 6 | 150 | Dyn5 | hv | 0 | -2 | 2 | 0 | 2.5 | FALSE
0.25 MVA 10/0.4 kV | 0.24 | 0.6 | 1.2 | 0.25 | 0.4 | 10 | 4 | 150 | Dyn5 | hv | 0 | -2 | 2 | 0 | 2.5 | FALSE
0.4 MVA 10/0.4 kV | 0.2375 | 0.95 | 1.325 | 0.4 | 0.4 | 10 | 4 | 150 | Dyn5 | hv | 0 | -2 | 2 | 0 | 2.5 | FALSE
0.63 MVA 10/0.4 kV | 0.1873 | 1.18 | 1.0794 | 0.63 | 0.4 | 10 | 4 | 150 | Dyn5 | hv | 0 | -2 | 2 | 0 | 2.5 | FALSE

## trafo3w_std_types
| sn_hv_mva | sn_mv_mva | sn_lv_mva | vn_hv_kv | vn_mv_kv | vn_lv_kv | vk_hv_percent | vk_mv_percent | vk_lv_percent | vkr_hv_percent | vkr_mv_percent | vkr_lv_percent | pfe_kw | i0_percent | shift_mv_degree | shift_lv_degree | vector_group | tap_side | tap_neutral | tap_min | tap_max | tap_step_percent
63/25/38 MVA 110/20/10 kV | 63 | 25 | 38 | 110 | 20 | 10 | 10.4 | 10.4 | 10.4 | 0.28 | 0.32 | 0.35 | 35 | 0.89 | 0 | 0 | YN0yn0yn0 | hv | 0 | -10 | 10 | 1.2
63/25/38 MVA 110/10/10 kV | 63 | 25 | 38 | 110 | 10 | 10 | 10.4 | 10.4 | 10.4 | 0.28 | 0.32 | 0.35 | 35 | 0.89 | 0 | 0 | YN0yn0yn0 | hv | 0 | -10 | 10 | 1.2

## fuse_std_types
| fuse_type | i_rated_a | t_avg | t_min | t_total | x_avg | x_min | x_total
HV 100A | HV 100A | 100 | 0 | [10.0, 3.64, 0.854, 0.281, 0.1, 0.0531, 0.022, 0.01] | [10.0, 4.267, 1.21, 0.403, 0.1, 0.058, 0.022, 0.01] | 0 | [300.0, 350.0, 450.0, 550.0, 700.0, 850.0, 1200.0, 1752.0] | [600.0, 700.0, 900.0, 1150.0, 1665.0, 2000.0, 3000.0, 4313.0]
HV 10A | HV 10A | 10 | 0 | [10.0, 1675.0, 0.344, 0.156, 0.1, 0.0417, 0.0171, 0.01] | [10.0, 1.3, 0.3, 0.155, 0.1, 0.0555, 0.023, 0.01] | 0 | [30.0, 32.0, 35.0, 37.0, 39.0, 50.0, 70.0, 88.0] | [60.0, 70.0, 80.0, 87.0, 94.0, 110.0, 150.0, 216.0]
HV 125A | HV 125A | 125 | 0 | [10.0, 1.82, 0.344, 0.1, 0.0467, 0.0269, 0.01] | [10.0, 2.478, 0.426, 0.1, 0.0427, 0.0211, 0.01] | 0 | [375.0, 500.0, 700.0, 925.0, 1200.0, 1500.0, 2341.0] | [750.0, 1000.0, 1500.0, 2200.0, 3000.0, 4000.0, 5765.0]
HV 160A | HV 160A | 160 | 0 | [10.0, 4.15, 1.03, 0.198, 0.1, 0.051, 0.0172, 0.01] | [10.0, 2.3, 0.734, 0.274, 0.1, 0.046, 0.0177, 0.01] | 0 | [480.0, 550.0, 700.0, 1000.0, 1260.0, 1600.0, 2500.0, 3227.0] | [960.0, 1300.0, 1700.0, 2200.0, 2996.0, 4000.0, 6000.0, 7946.0]
HV 16A | HV 16A | 16 | 0 | [10.0, 0.352, 0.164, 0.1, 0.0649, 0.0342, 0.01] | [10.0, 2.34, 0.722, 0.181, 0.1, 0.055, 0.0296, 0.01] | 0 | [48.0, 60.0, 65.0, 71.0, 80.0, 100.0, 162.0] | [96.0, 110.0, 125.0, 150.0, 168.0, 200.0, 250.0, 398.0]
HV 200A | HV 200A | 200 | 0 | [10.0, 4.267, 1.21, 0.403, 0.1, 0.058, 0.022, 0.01] | [10.0, 3.73, 1.654, 0.328, 0.1, 0.0531, 0.019, 0.01] | 0 | [600.0, 700.0, 900.0, 1150.0, 1665.0, 2000.0, 3000.0, 4313.0] | [1200.0, 1500.0, 1800.0, 2700.0, 3960.0, 5000.0, 7500.0, 10620.0]
HV 20A | HV 20A | 20 | 0 | [10.0, 1.3, 0.3, 0.155, 0.1, 0.0555, 0.023, 0.01] | [10.0, 1.3, 0.161, 0.1, 0.0611, 0.0399, 0.0141, 0.01] | 0 | [60.0, 70.0, 80.0, 87.0, 94.0, 110.0, 150.0, 216.0] | [120.0, 150.0, 200.0, 223.0, 260.0, 300.0, 450.0, 532.0]
HV 25A | HV 25A | 25 | 0 | [10.0, 2.512, 0.833, 0.299, 0.1, 0.0372, 0.0223, 0.01] | [10.0, 3.125, 0.597, 0.198, 0.1, 0.0378, 0.022, 0.01] | 0 | [75.0, 82.0, 90.0, 100.0, 124.0, 170.0, 200.0, 289.0] | [150.0, 170.0, 210.0, 250.0, 294.0, 400.0, 500.0, 711.0]
HV 31.5A | HV 31.5A | 31.5 | 0 | [10.0, 2.34, 0.722, 0.181, 0.1, 0.055, 0.0296, 0.01] | [10.0, 2.84, 0.368, 0.164, 0.1, 0.0621, 0.0378, 0.0195, 0.01] | 0 | [95.0, 110.0, 125.0, 150.0, 165.0, 200.0, 250.0, 390.0] | [189.0, 220.0, 300.0, 350.0, 393.0, 450.0, 530.0, 700.0, 960.0]
HV 40A | HV 40A | 40 | 0 | [10.0, 1.3, 0.161, 0.1, 0.0611, 0.0399, 0.0141, 0.01] | [10.0, 2.05, 0.369, 0.198, 0.1, 0.051, 0.0298, 0.01] | 0 | [120.0, 150.0, 200.0, 223.0, 260.0, 300.0, 450.0, 532.0] | [240.0, 300.0, 400.0, 450.0, 530.0, 650.0, 800.0, 1311.0]
HV 50A | HV 50A | 50 | 0 | [10.0, 3.215, 0.597, 0.198, 0.1, 0.0378, 0.022, 0.01] | [10.0, 3.64, 0.854, 0.281, 0.1, 0.0531, 0.022, 0.01] | 0 | [150.0, 170.0, 210.0, 250.0, 294.0, 400.0, 500.0, 711.0] | [300.0, 350.0, 450.0, 550.0, 700.0, 850.0, 1200.0, 1752.0]
HV 6.3A | HV 6.3A | 6.3 | 0 | [10.0, 1.39, 0.344, 0.168, 0.1, 0.056, 0.0263, 0.01] | [10.0, 1.711, 0.516, 0.198, 0.1, 0.0634, 0.0303, 0.01] | 0 | [19.0, 19.5, 20.4, 20.8, 22.0, 25.0, 32.0, 48.0] | [38.0, 40.0, 43.0, 48.0, 53.0, 60.0, 75.0, 118.0]
HV 63A | HV 63A | 63 | 0 | [10.0, 2.84, 0.368, 0.164, 0.1, 0.0621, 0.0378, 0.0195, 0.01] | [10.0, 1.82, 0.344, 0.1, 0.0467, 0.0269, 0.01] | 0 | [189.0, 220.0, 300.0, 350.0, 393.0, 450.0, 530.0, 700.0, 961.0] | [378.0, 500.0, 700.0, 934.0, 1200.0, 1500.0, 2366.0]
HV 80A | HV 80A | 80 | 0 | [10.0, 2.05, 0.369, 0.198, 0.1, 0.051, 0.0298, 0.01] | [10.0, 4.15, 1.03, 0.198, 0.1, 0.051, 0.0172, 0.01] | 0 | [240.0, 300.0, 400.0, 450.0, 530.0, 650.0, 800.0, 1311.0] | [480.0, 550.0, 700.0, 1000.0, 1260.0, 1600.0, 2500.0, 3227.0]
Siemens NH-1-100 | Siemens NH-1-100 | 100 | [5400.0, 2000.0, 400.0, 20.0, 1.0, 0.2, 0.012, 0.004] | 0 | 0 | [150.0, 190.0, 250.0, 430.0, 900.0, 1250.0, 2700.0, 3600.0] | 0 | 0
Siemens NH-1-125 | Siemens NH-1-125 | 125 | [4800.0, 120.0, 7.0, 0.1, 0.004] | 0 | 0 | [180.0, 400.0, 740.0, 2000.0, 4250.0] | 0 | 0
Siemens NH-1-16 | Siemens NH-1-16 | 16 | [4000.0, 400.0, 2.0, 0.1, 0.04, 0.01] | 0 | 0 | [26.0, 35.0, 75.0, 150.0, 200.0, 300.0] | 0 | 0
Siemens NH-1-160 | Siemens NH-1-160 | 160 | [4800.0, 120.0, 7.0, 0.1, 0.004] | 0 | 0 | [210.0, 500.0, 900.0, 2300.0, 5000.0] | 0 | 0
Siemens NH-1-25 | Siemens NH-1-25 | 25 | [4000.0, 1000.0, 10.0, 0.2, 0.02, 0.01] | 0 | 0 | [40.0, 50.0, 100.0, 210.0, 400.0, 500.0] | 0 | 0
Siemens NH-1-50 | Siemens NH-1-50 | 50 | [4000.0, 40.0, 4.0, 1.0, 0.02, 0.01] | 0 | 0 | [86.0, 200.0, 300.0, 400.0, 1000.0, 1280.0] | 0 | 0
Siemens NH-1-63 | Siemens NH-1-63 | 63 | [4000.0, 100.0, 10.0, 2.0, 0.04, 0.01] | 0 | 0 | [100.0, 200.0, 300.0, 400.0, 1000.0, 1500.0] | 0 | 0
Siemens NH-1-80 | Siemens NH-1-80 | 80 | [4800.0, 120.0, 7.0, 0.1, 0.01] | 0 | 0 | [150.58, 250.0, 450.0, 1150.0, 2470.0] | 0 | 0
Siemens NH-2-1000 | Siemens NH-2-1000 | 1000 | [4800.0, 120.0, 7.0, 0.1, 0.004] | 0 | 0 | [1900.0, 3500.0, 8400.0, 24000.0, 52000.0] | 0 | 0
Siemens NH-2-200 | Siemens NH-2-200 | 200 | [4800.0, 120.0, 7.0, 0.1, 0.004] | 0 | 0 | [280.0, 650.0, 1200.0, 3000.0, 7000.0] | 0 | 0
Siemens NH-2-224 | Siemens NH-2-224 | 224 | [4800.0, 120.0, 7.0, 0.2, 0.04, 0.004] | 0 | 0 | [400.0, 750.0, 1453.0, 3025.0, 4315.0, 7600.0] | 0 | 0
Siemens NH-2-250 | Siemens NH-2-250 | 250 | [4800.0, 120.0, 7.0, 0.1, 0.004] | 0 | 0 | [450.0, 800.0, 1650.0, 4000.0, 8500.0] | 0 | 0
Siemens NH-2-315 | Siemens NH-2-315 | 315 | [4800.0, 120.0, 7.0, 0.1, 0.004] | 0 | 0 | [550.0, 920.0, 1900.0, 5000.0, 11000.0] | 0 | 0
Siemens NH-2-355 | Siemens NH-2-355 | 355 | [4800.0, 120.0, 6.0, 0.1, 0.004] | 0 | 0 | [650.0, 1116.27, 2350.0, 5840.0, 12790.0] | 0 | 0
Siemens NH-2-400 | Siemens NH-2-400 | 400 | [4800.0, 120.0, 7.0, 0.1, 0.004] | 0 | 0 | [720.0, 1350.0, 2800.0, 6500.0, 15000.0] | 0 | 0
Siemens NH-2-425 | Siemens NH-2-425 | 425 | [4800.0, 120.0, 7.0, 0.1, 0.004] | 0 | 0 | [850.0, 1500.0, 3050.0, 7500.0, 16500.0] | 0 | 0
Siemens NH-2-630 | Siemens NH-2-630 | 630 | [4800.0, 120.0, 7.0, 0.1, 0.004] | 0 | 0 | [1200.0, 2000.0, 4800.0, 12000.0, 26000.0] | 0 | 0

## dtypes
| element | column | dtype
0 | bus | name | object
1 | bus | vn_kv | float64
2 | bus | type | object
3 | bus | zone | object
4 | bus | in_service | bool
5 | load | name | object
6 | load | bus | uint32
7 | load | p_mw | float64
8 | load | q_mvar | float64
9 | load | const_z_percent | float64
10 | load | const_i_percent | float64
11 | load | sn_mva | float64
12 | load | scaling | float64
13 | load | in_service | bool
14 | load | type | object
15 | ext_grid | name | object
16 | ext_grid | bus | uint32
17 | ext_grid | vm_pu | float64
18 | ext_grid | va_degree | float64
19 | ext_grid | slack_weight | float64
20 | ext_grid | in_service | bool
21 | line | name | object
22 | line | std_type | object
23 | line | from_bus | uint32
24 | line | to_bus | uint32
25 | line | length_km | float64
26 | line | r_ohm_per_km | float64
27 | line | x_ohm_per_km | float64
28 | line | c_nf_per_km | float64
29 | line | g_us_per_km | float64
30 | line | max_i_ka | float64
31 | line | df | float64
32 | line | parallel | uint32
33 | line | type | object
34 | line | in_service | bool
35 | trafo | name | object
36 | trafo | std_type | object
37 | trafo | hv_bus | uint32
38 | trafo | lv_bus | uint32
39 | trafo | sn_mva | float64
40 | trafo | vn_hv_kv | float64
41 | trafo | vn_lv_kv | float64
42 | trafo | vk_percent | float64
43 | trafo | vkr_percent | float64
44 | trafo | pfe_kw | float64
45 | trafo | i0_percent | float64
46 | trafo | shift_degree | float64
47 | trafo | tap_side | object
48 | trafo | tap_neutral | int32
49 | trafo | tap_min | int32
50 | trafo | tap_max | int32
51 | trafo | tap_step_percent | float64
52 | trafo | tap_step_degree | float64
53 | trafo | tap_pos | int32
54 | trafo | tap_phase_shifter | bool
55 | trafo | parallel | uint32
56 | trafo | df | float64
57 | trafo | in_service | bool
58 | line_geodata | coords | object
59 | bus_geodata | x | float64
60 | bus_geodata | y | float64
61 | bus_geodata | coords | object

## parameters
| version | format_version | converged | OPF_converged | name | f_hz | sn_mva
0 | 2.14.6 | 2.14.0 | FALSE | FALSE |  | 50 | 1