## bus
| name | vn_kv | type | zone | in_service
0 | bus_LV_942-62_0_5_node_0 | 0.4 | n |  | TRUE
1 | bus_LV_942-62_0_5_node_1 | 0.4 | n |  | TRUE
2 | bus_LV_942-62_0_5_node_2 | 0.4 | n |  | TRUE
3 | bus_LV_942-62_0_5_node_3 | 0.4 | n |  | TRUE
4 | bus_LV_942-62_0_5_node_4 | 0.4 | n |  | TRUE
5 | bus_LV_942-62_0_5_node_50 | 0.4 | n |  | TRUE
6 | bus_LV_942-62_0_5_node_63 | 0.4 | n |  | TRUE
7 | bus_LV_942-62_0_5_node_66 | 0.4 | n |  | TRUE
8 | bus_LV_942-62_0_5_node_5 | 0.4 | n |  | TRUE
9 | bus_LV_942-62_0_5_node_6 | 0.4 | n |  | TRUE
10 | bus_LV_942-62_0_5_node_40 | 0.4 | n |  | TRUE
11 | bus_LV_942-62_0_5_node_61 | 0.4 | n |  | TRUE
12 | bus_LV_942-62_0_5_node_8 | 0.4 | n |  | TRUE
13 | bus_LV_942-62_0_5_node_7 | 0.4 | n |  | TRUE
14 | bus_LV_942-62_0_5_node_58 | 0.4 | n |  | TRUE
15 | bus_LV_942-62_0_5_node_28 | 0.4 | n |  | TRUE
16 | bus_LV_942-62_0_5_node_60 | 0.4 | n |  | TRUE
17 | bus_LV_942-62_0_5_node_53 | 0.4 | n |  | TRUE
18 | bus_LV_942-62_0_5_node_68 | 0.4 | n |  | TRUE
19 | bus_LV_942-62_0_5_node_37 | 0.4 | n |  | TRUE
20 | bus_LV_942-62_0_5_node_51 | 0.4 | n |  | TRUE
21 | bus_LV_942-62_0_5_node_67 | 0.4 | n |  | TRUE
22 | bus_LV_942-62_0_5_node_38 | 0.4 | n |  | TRUE
23 | bus_LV_942-62_0_5_node_17 | 0.4 | n |  | TRUE
24 | bus_LV_942-62_0_5_node_41 | 0.4 | n |  | TRUE
25 | bus_LV_942-62_0_5_node_15 | 0.4 | n |  | TRUE
26 | bus_LV_942-62_0_5_node_33 | 0.4 | n |  | TRUE
27 | bus_LV_942-62_0_5_node_39 | 0.4 | n |  | TRUE
28 | bus_LV_942-62_0_5_node_59 | 0.4 | n |  | TRUE
29 | bus_LV_942-62_0_5_node_24 | 0.4 | n |  | TRUE
30 | bus_LV_942-62_0_5_node_9 | 0.4 | n |  | TRUE
31 | bus_LV_942-62_0_5_node_10 | 0.4 | n |  | TRUE
32 | bus_LV_942-62_0_5_node_11 | 0.4 | n |  | TRUE
33 | bus_LV_942-62_0_5_node_12 | 0.4 | n |  | TRUE
34 | bus_LV_942-62_0_5_node_13 | 0.4 | n |  | TRUE
35 | bus_LV_942-62_0_5_node_43 | 0.4 | n |  | TRUE
36 | bus_LV_942-62_0_5_node_16 | 0.4 | n |  | TRUE
37 | bus_LV_942-62_0_5_node_19 | 0.4 | n |  | TRUE
38 | bus_LV_942-62_0_5_node_44 | 0.4 | n |  | TRUE
39 | bus_LV_942-62_0_5_node_18 | 0.4 | n |  | TRUE
40 | bus_LV_942-62_0_5_node_14 | 0.4 | n |  | TRUE
41 | bus_LV_942-62_0_5_node_20 | 0.4 | n |  | TRUE
42 | bus_LV_942-62_0_5_node_22 | 0.4 | n |  | TRUE
43 | bus_LV_942-62_0_5_node_23 | 0.4 | n |  | TRUE
44 | bus_LV_942-62_0_5_node_25 | 0.4 | n |  | TRUE
45 | bus_LV_942-62_0_5_node_29 | 0.4 | n |  | TRUE
46 | bus_LV_942-62_0_5_node_31 | 0.4 | n |  | TRUE
47 | bus_LV_942-62_0_5_node_26 | 0.4 | n |  | TRUE
48 | bus_LV_942-62_0_5_node_54 | 0.4 | n |  | TRUE
49 | bus_LV_942-62_0_5_node_56 | 0.4 | n |  | TRUE
50 | bus_LV_942-62_0_5_node_30 | 0.4 | n |  | TRUE
51 | bus_LV_942-62_0_5_node_42 | 0.4 | n |  | TRUE
52 | bus_LV_942-62_0_5_node_55 | 0.4 | n |  | TRUE
53 | bus_LV_942-62_0_5_node_32 | 0.4 | n |  | TRUE
54 | bus_LV_942-62_0_5_node_36 | 0.4 | n |  | TRUE
55 | bus_LV_942-62_0_5_node_34 | 0.4 | n |  | TRUE
56 | bus_LV_942-62_0_5_node_57 | 0.4 | n |  | TRUE
57 | bus_LV_942-62_0_5_node_35 | 0.4 | n |  | TRUE
58 | bus_LV_942-62_0_5_node_65 | 0.4 | n |  | TRUE
59 | bus_LV_942-62_0_5_node_62 | 0.4 | n |  | TRUE
60 | bus_LV_942-62_0_5_node_64 | 0.4 | n |  | TRUE
61 | bus_LV_942-62_0_5_node_52 | 0.4 | n |  | TRUE
62 | bus_LV_942-62_0_5_node_49 | 0.4 | n |  | TRUE
63 | bus_LV_942-62_0_5_node_45 | 0.4 | n |  | TRUE
64 | bus_LV_942-62_0_5_node_46 | 0.4 | n |  | TRUE
65 | bus_LV_942-62_0_5_node_48 | 0.4 | n |  | TRUE
66 | bus_MV_283_0_node_105 | 20 | n |  | TRUE

## load
| name | bus | p_mw | q_mvar | const_z_percent | const_i_percent | sn_mva | scaling | in_service | type
0 | LV_942-62_0_5_load_0 | 0 | 0.020824 | 0.0052191 | 0 | 0 |  | 1 | TRUE | wye
1 | LV_942-62_0_5_load_1 | 1 | 0.015611 | 0.0039126 | 0 | 0 |  | 1 | TRUE | wye
2 | LV_942-62_0_5_load_50 | 5 | 0.0081998 | 0.0020551 | 0 | 0 |  | 1 | TRUE | wye
3 | LV_942-62_0_5_load_66 | 7 | 0.01524 | 0.0038195 | 0 | 0 |  | 1 | TRUE | wye
4 | LV_942-62_0_5_load_40 | 10 | 0.025869 | 0.0064834 | 0 | 0 |  | 1 | TRUE | wye
5 | LV_942-62_0_5_load_61 | 11 | 0.018866 | 0.0047282 | 0 | 0 |  | 1 | TRUE | wye
6 | LV_942-62_0_5_load_58 | 14 | 0.014865 | 0.0037256 | 0 | 0 |  | 1 | TRUE | wye
7 | LV_942-62_0_5_load_60 | 16 | 0.018357 | 0.0046007 | 0 | 0 |  | 1 | TRUE | wye
8 | LV_942-62_0_5_load_68 | 18 | 0.013557 | 0.0033977 | 0 | 0 |  | 1 | TRUE | wye
9 | LV_942-62_0_5_load_51 | 20 | 0.013374 | 0.0033518 | 0 | 0 |  | 1 | TRUE | wye
10 | LV_942-62_0_5_load_67 | 21 | 0.013992 | 0.0035067 | 0 | 0 |  | 1 | TRUE | wye
11 | LV_942-62_0_5_load_15 | 25 | 0.0039891 | 0.00099975 | 0 | 0 |  | 1 | TRUE | wye
12 | LV_942-62_0_5_load_59 | 28 | 0.014394 | 0.0036074 | 0 | 0 |  | 1 | TRUE | wye
13 | LV_942-62_0_5_load_9 | 30 | 0.015569 | 0.0039019 | 0 | 0 |  | 1 | TRUE | wye
14 | LV_942-62_0_5_load_10 | 31 | 0.029073 | 0.0072864 | 0 | 0 |  | 1 | TRUE | wye
15 | LV_942-62_0_5_load_11 | 32 | 0.092851 | 0.023271 | 0 | 0 |  | 1 | TRUE | wye
16 | LV_942-62_0_5_load_19 | 37 | 0.010792 | 0.0027048 | 0 | 0 |  | 1 | TRUE | wye
17 | LV_942-62_0_5_load_44 | 38 | 0.036406 | 0.0091241 | 0 | 0 |  | 1 | TRUE | wye
18 | LV_942-62_0_5_load_18 | 39 | 0.0040151 | 0.0010063 | 0 | 0 |  | 1 | TRUE | wye
19 | LV_942-62_0_5_load_14 | 40 | 0.010212 | 0.0025594 | 0 | 0 |  | 1 | TRUE | wye
20 | LV_942-62_0_5_load_20 | 41 | 0.029075 | 0.0072868 | 0 | 0 |  | 1 | TRUE | wye
21 | LV_942-62_0_5_load_22 | 42 | 0.014343 | 0.0035947 | 0 | 0 |  | 1 | TRUE | wye
22 | LV_942-62_0_5_load_31 | 46 | 0.014425 | 0.0036153 | 0 | 0 |  | 1 | TRUE | wye
23 | LV_942-62_0_5_load_54 | 48 | 0.019555 | 0.0049009 | 0 | 0 |  | 1 | TRUE | wye
24 | LV_942-62_0_5_load_56 | 49 | 0.0037308 | 0.00093503 | 0 | 0 |  | 1 | TRUE | wye
25 | LV_942-62_0_5_load_55 | 52 | 0.018841 | 0.0047221 | 0 | 0 |  | 1 | TRUE | wye
26 | LV_942-62_0_5_load_36 | 54 | 0.0014304 | 0.00035849 | 0 | 0 |  | 1 | TRUE | wye
27 | LV_942-62_0_5_load_34 | 55 | 0.014409 | 0.0036111 | 0 | 0 |  | 1 | TRUE | wye
28 | LV_942-62_0_5_load_57 | 56 | 0.018862 | 0.0047272 | 0 | 0 |  | 1 | TRUE | wye
29 | LV_942-62_0_5_load_65 | 58 | 0.014375 | 0.0036026 | 0 | 0 |  | 1 | TRUE | wye
30 | LV_942-62_0_5_load_62 | 59 | 0.0015445 | 0.00038708 | 0 | 0 |  | 1 | TRUE | wye
31 | LV_942-62_0_5_load_64 | 60 | 0.015171 | 0.0038023 | 0 | 0 |  | 1 | TRUE | wye
32 | LV_942-62_0_5_load_45 | 63 | 0.006737 | 0.0016884 | 0 | 0 |  | 1 | TRUE | wye
33 | LV_942-62_0_5_load_46 | 64 | 0.012948 | 0.003245 | 0 | 0 |  | 1 | TRUE | wye
34 | LV_942-62_0_5_load_48 | 65 | 0.0048961 | 0.0012271 | 0 | 0 |  | 1 | TRUE | wye

## ext_grid
| name | bus | vm_pu | va_degree | slack_weight | in_service
0 |  | 11 | 1 | 0 | 1 | TRUE

## line
| name | std_type | from_bus | to_bus | length_km | r_ohm_per_km | x_ohm_per_km | c_nf_per_km | g_us_per_km | max_i_ka | df | parallel | type | in_service
0 | LV_942-62_0_5_line_0 |  | 0 | 1 | 0.016863 | 0.125 | 0.08 | 261 | 0 | 0.364 | 1 | 1 | cs | TRUE
1 | LV_942-62_0_5_line_1 |  | 0 | 2 | 0.015767 | 0.125 | 0.08 | 261 | 0 | 0.364 | 1 | 1 | cs | TRUE
2 | LV_942-62_0_5_line_2 |  | 1 | 3 | 0.01505 | 0.125 | 0.08 | 261 | 0 | 0.364 | 1 | 1 | cs | TRUE
3 | LV_942-62_0_5_line_3 |  | 2 | 4 | 0.016665 | 0.125 | 0.08 | 261 | 0 | 0.364 | 1 | 1 | cs | TRUE
4 | LV_942-62_0_5_line_4 |  | 3 | 5 | 0.0032009 | 0.125 | 0.08 | 261 | 0 | 0.364 | 1 | 1 | cs | TRUE
5 | LV_942-62_0_5_line_5 |  | 4 | 6 | 0.007647 | 0.125 | 0.08 | 261 | 0 | 0.364 | 1 | 1 | cs | TRUE
6 | LV_942-62_0_5_line_6 |  | 4 | 7 | 0.01252 | 0.125 | 0.08 | 261 | 0 | 0.364 | 1 | 1 | cs | TRUE
7 | LV_942-62_0_5_line_7 |  | 5 | 20 | 0.040388 | 0.125 | 0.08 | 261 | 0 | 0.364 | 1 | 1 | cs | TRUE
8 | LV_942-62_0_5_line_8 |  | 6 | 21 | 0.013751 | 0.125 | 0.08 | 261 | 0 | 0.364 | 1 | 1 | cs | TRUE
9 | LV_942-62_0_5_line_9 |  | 6 | 22 | 0.01028 | 0.125 | 0.08 | 261 | 0 | 0.364 | 1 | 1 | cs | TRUE
10 | LV_942-62_0_5_line_10 |  | 8 | 9 | 0.035406 | 0.125 | 0.08 | 261 | 0 | 0.364 | 1 | 5 | cs | TRUE
11 | LV_942-62_0_5_line_11 |  | 8 | 10 | 0.016805 | 0.125 | 0.08 | 261 | 0 | 0.364 | 1 | 5 | cs | TRUE
12 | LV_942-62_0_5_line_12 |  | 9 | 11 | 0.004929 | 0.125 | 0.08 | 261 | 0 | 0.364 | 1 | 5 | cs | TRUE
13 | LV_942-62_0_5_line_13 |  | 9 | 12 | 0.016303 | 0.125 | 0.08 | 261 | 0 | 0.364 | 1 | 5 | cs | TRUE
14 | LV_942-62_0_5_line_14 |  | 10 | 24 | 0.033205 | 0.125 | 0.08 | 261 | 0 | 0.364 | 1 | 5 | cs | TRUE
15 | LV_942-62_0_5_line_15 |  | 12 | 16 | 0.004966 | 0.125 | 0.08 | 261 | 0 | 0.364 | 1 | 1 | cs | TRUE
16 | LV_942-62_0_5_line_16 |  | 12 | 13 | 0.020438 | 0.125 | 0.08 | 261 | 0 | 0.364 | 1 | 5 | cs | TRUE
17 | LV_942-62_0_5_line_17 |  | 13 | 14 | 0.005017 | 0.125 | 0.08 | 261 | 0 | 0.364 | 1 | 1 | cs | TRUE
18 | LV_942-62_0_5_line_18 |  | 13 | 15 | 0.026716 | 0.125 | 0.08 | 261 | 0 | 0.364 | 1 | 5 | cs | TRUE
19 | LV_942-62_0_5_line_19 |  | 15 | 29 | 0.01443 | 0.125 | 0.08 | 261 | 0 | 0.364 | 1 | 1 | cs | TRUE
20 | LV_942-62_0_5_line_20 |  | 15 | 26 | 0.029225 | 0.125 | 0.08 | 261 | 0 | 0.364 | 1 | 5 | cs | TRUE
21 | LV_942-62_0_5_line_21 |  | 17 | 18 | 0.002893 | 0.125 | 0.08 | 261 | 0 | 0.364 | 1 | 1 | cs | TRUE
22 | LV_942-62_0_5_line_22 |  | 17 | 19 | 0.024594 | 0.125 | 0.08 | 261 | 0 | 0.364 | 1 | 1 | cs | TRUE
23 | LV_942-62_0_5_line_23 |  | 19 | 59 | 0.005903 | 0.125 | 0.08 | 261 | 0 | 0.364 | 1 | 1 | cs | TRUE
24 | LV_942-62_0_5_line_24 |  | 19 | 57 | 0.026224 | 0.125 | 0.08 | 261 | 0 | 0.364 | 1 | 1 | cs | TRUE
25 | LV_942-62_0_5_line_25 |  | 20 | 61 | 0.032022 | 0.125 | 0.08 | 261 | 0 | 0.364 | 1 | 1 | cs | TRUE
26 | LV_942-62_0_5_line_26 |  | 22 | 60 | 0.012614 | 0.125 | 0.08 | 261 | 0 | 0.364 | 1 | 1 | cs | TRUE
27 | LV_942-62_0_5_line_27 |  | 22 | 57 | 0.025284 | 0.125 | 0.08 | 261 | 0 | 0.364 | 1 | 1 | cs | TRUE
28 | LV_942-62_0_5_line_28 |  | 23 | 24 | 0.070148 | 0.125 | 0.08 | 261 | 0 | 0.364 | 1 | 1 | cs | TRUE
29 | LV_942-62_0_5_line_29 |  | 23 | 25 | 0.067179 | 0.125 | 0.08 | 261 | 0 | 0.364 | 1 | 1 | cs | TRUE
30 | LV_942-62_0_5_line_30 |  | 24 | 35 | 0.047751 | 0.125 | 0.08 | 261 | 0 | 0.364 | 1 | 5 | cs | TRUE
31 | LV_942-62_0_5_line_31 |  | 26 | 27 | 0.016413 | 0.125 | 0.08 | 261 | 0 | 0.364 | 1 | 5 | cs | TRUE
32 | LV_942-62_0_5_line_32 |  | 26 | 28 | 0.007617 | 0.125 | 0.08 | 261 | 0 | 0.364 | 1 | 1 | cs | TRUE
33 | LV_942-62_0_5_line_33 |  | 27 | 58 | 0.007702 | 0.125 | 0.08 | 261 | 0 | 0.364 | 1 | 1 | cs | TRUE
34 | LV_942-62_0_5_line_34 |  | 27 | 57 | 0.023076 | 0.125 | 0.08 | 261 | 0 | 0.364 | 1 | 2 | cs | TRUE
35 | LV_942-62_0_5_line_35 |  | 29 | 45 | 0.028549 | 0.125 | 0.08 | 261 | 0 | 0.364 | 1 | 1 | cs | TRUE
36 | LV_942-62_0_5_line_36 |  | 29 | 42 | 0.015045 | 0.125 | 0.08 | 261 | 0 | 0.364 | 1 | 1 | cs | TRUE
37 | LV_942-62_0_5_line_37 |  | 30 | 31 | 0.019752 | 0.125 | 0.08 | 261 | 0 | 0.364 | 1 | 5 | cs | TRUE
38 | LV_942-62_0_5_line_38 |  | 30 | 32 | 0.014831 | 0.125 | 0.08 | 261 | 0 | 0.364 | 1 | 2 | cs | TRUE
39 | LV_942-62_0_5_line_39 |  | 31 | 33 | 0.016155 | 0.125 | 0.08 | 261 | 0 | 0.364 | 1 | 5 | cs | TRUE
40 | LV_942-62_0_5_line_40 |  | 32 | 34 | 0.026368 | 0.125 | 0.08 | 261 | 0 | 0.364 | 1 | 1 | cs | TRUE
41 | LV_942-62_0_5_line_41 |  | 33 | 35 | 0.012043 | 0.125 | 0.08 | 261 | 0 | 0.364 | 1 | 5 | cs | TRUE
42 | LV_942-62_0_5_line_42 |  | 34 | 36 | 0.02757 | 0.125 | 0.08 | 261 | 0 | 0.364 | 1 | 1 | cs | TRUE
43 | LV_942-62_0_5_line_43 |  | 34 | 37 | 0.016993 | 0.125 | 0.08 | 261 | 0 | 0.364 | 1 | 1 | cs | TRUE
44 | LV_942-62_0_5_line_44 |  | 35 | 38 | 0.021638 | 0.125 | 0.08 | 261 | 0 | 0.364 | 1 | 1 | cs | TRUE
45 | LV_942-62_0_5_line_45 |  | 36 | 39 | 0.0037738 | 0.125 | 0.08 | 261 | 0 | 0.364 | 1 | 1 | cs | TRUE
46 | LV_942-62_0_5_line_46 |  | 36 | 40 | 0.021846 | 0.125 | 0.08 | 261 | 0 | 0.364 | 1 | 1 | cs | TRUE
47 | LV_942-62_0_5_line_47 |  | 37 | 41 | 0.012739 | 0.125 | 0.08 | 261 | 0 | 0.364 | 1 | 1 | cs | TRUE
48 | LV_942-62_0_5_line_48 |  | 42 | 43 | 0.014525 | 0.125 | 0.08 | 261 | 0 | 0.364 | 1 | 1 | cs | TRUE
49 | LV_942-62_0_5_line_49 |  | 43 | 44 | 0.014495 | 0.125 | 0.08 | 261 | 0 | 0.364 | 1 | 1 | cs | TRUE
50 | LV_942-62_0_5_line_50 |  | 44 | 46 | 0.014956 | 0.125 | 0.08 | 261 | 0 | 0.364 | 1 | 1 | cs | TRUE
51 | LV_942-62_0_5_line_51 |  | 45 | 49 | 0.007473 | 0.125 | 0.08 | 261 | 0 | 0.364 | 1 | 1 | cs | TRUE
52 | LV_942-62_0_5_line_52 |  | 45 | 50 | 0.028068 | 0.125 | 0.08 | 261 | 0 | 0.364 | 1 | 1 | cs | TRUE
53 | LV_942-62_0_5_line_53 |  | 45 | 47 | 0.015986 | 0.125 | 0.08 | 261 | 0 | 0.364 | 1 | 1 | cs | TRUE
54 | LV_942-62_0_5_line_54 |  | 47 | 48 | 0.00758 | 0.125 | 0.08 | 261 | 0 | 0.364 | 1 | 1 | cs | TRUE
55 | LV_942-62_0_5_line_55 |  | 50 | 51 | 0.017844 | 0.125 | 0.08 | 261 | 0 | 0.364 | 1 | 1 | cs | TRUE
56 | LV_942-62_0_5_line_56 |  | 50 | 52 | 0.005357 | 0.125 | 0.08 | 261 | 0 | 0.364 | 1 | 1 | cs | TRUE
57 | LV_942-62_0_5_line_57 |  | 51 | 56 | 0.005256 | 0.125 | 0.08 | 261 | 0 | 0.364 | 1 | 1 | cs | TRUE
58 | LV_942-62_0_5_line_58 |  | 53 | 54 | 0.052978 | 0.125 | 0.08 | 261 | 0 | 0.364 | 1 | 1 | cs | TRUE
59 | LV_942-62_0_5_line_59 |  | 53 | 55 | 0.015889 | 0.125 | 0.08 | 261 | 0 | 0.364 | 1 | 1 | cs | TRUE
60 | LV_942-62_0_5_line_60 |  | 55 | 57 | 0.013359 | 0.125 | 0.08 | 261 | 0 | 0.364 | 1 | 1 | cs | TRUE
61 | LV_942-62_0_5_line_61 |  | 61 | 62 | 0.11118 | 0.125 | 0.08 | 261 | 0 | 0.364 | 1 | 1 | cs | TRUE
62 | LV_942-62_0_5_line_62 |  | 62 | 65 | 0.0068795 | 0.125 | 0.08 | 261 | 0 | 0.364 | 1 | 1 | cs | TRUE
63 | LV_942-62_0_5_line_63 |  | 63 | 64 | 0.019072 | 0.125 | 0.08 | 261 | 0 | 0.364 | 1 | 1 | cs | TRUE
64 | LV_942-62_0_5_line_64 |  | 64 | 65 | 0.0020926 | 0.125 | 0.08 | 261 | 0 | 0.364 | 1 | 1 | cs | TRUE

## trafo
| name | std_type | hv_bus | lv_bus | sn_mva | vn_hv_kv | vn_lv_kv | vk_percent | vkr_percent | pfe_kw | i0_percent | shift_degree | tap_side | tap_neutral | tap_min | tap_max | tap_step_percent | tap_step_degree | tap_pos | tap_phase_shifter | parallel | df | in_service
0 | LV_942-62_0_5_trafo_61 | 0.63 MVA 20/0.4 kV | 66 | 11 | 0.63 | 20 | 0.4 | 6 | 1.206 | 1.65 | 0.2619 | 150 | hv | 0 | -2 | 2 | 2.5 | 0 | 0 | FALSE | 1 | 1 | TRUE

## line_geodata
| x0 | y0 | x1 | y1 | x2 | y2 | x3 | y3 | x4 | y4 | x5 | y5 | x6 | y6 | x7 | y7 | x8 | y8 | x9 | y9 | x10 | y10 | x11 | y11
0 | 2613949.5373 | 1178909.0366 | 2613948.5674 | 1178909.3555 | 2613938.1836 | 1178913.3668 | 2613933.8927 | 1178915.3103
1 | 2613964.5156 | 1178904.112 | 2613949.5373 | 1178909.0366
2 | 2613920.2193 | 1178921.5962 | 2613923.2633 | 1178920.1247 | 2613933.8927 | 1178915.3103
3 | 2613953.9878 | 1178891.181 | 2613958.7498 | 1178896.6726 | 2613960.4636 | 1178898.8554 | 2613964.5156 | 1178904.112
4 | 2613920.2193 | 1178921.5962 | 2613917.3362 | 1178922.9864
5 | 2613949.0738 | 1178885.311 | 2613953.9878 | 1178891.181
6 | 2613963.6779 | 1178883.2216 | 2613953.9878 | 1178891.181
7 | 2613917.3362 | 1178922.9864 | 2613915.2634 | 1178923.9859 | 2613906.1761 | 1178928.9675 | 2613895.8739 | 1178934.1019 | 2613885.1456 | 1178938.4572 | 2613880.7039 | 1178939.7792
8 | 2613949.0738 | 1178885.311 | 2613938.2365 | 1178893.8125
9 | 2613942.5299 | 1178877.3696 | 2613949.0738 | 1178885.311
10 | 2614003.3541 | 1178891.3956 | 2613999.7456 | 1178892.5434 | 2613995.1765 | 1178886.2518 | 2613993.7827 | 1178884.4143 | 2613992.152 | 1178882.6095 | 2614005.8159 | 1178870.8909 | 2614005.1074 | 1178870.0443
11 | 2614003.3541 | 1178891.3956 | 2614016.1828 | 1178887.3345 | 2614019.3656 | 1178886.2929
12 | 2614008.9192 | 1178866.9071 | 2614005.1074 | 1178870.0443
13 | 2613994.678 | 1178857.4915 | 2614005.1074 | 1178870.0443
14 | 2614050.9235 | 1178875.9652 | 2614019.3656 | 1178886.2929
15 | 2613998.5204 | 1178854.3321 | 2613994.678 | 1178857.4915
16 | 2613981.6126 | 1178841.7753 | 2613990.9983 | 1178853.0695 | 2613994.678 | 1178857.4915
17 | 2613985.4933 | 1178838.5827 | 2613981.6126 | 1178841.7753
18 | 2613975.3912 | 1178829.7658 | 2613966.8343 | 1178836.5606 | 2613981.1021 | 1178841.1627 | 2613981.6126 | 1178841.7753
19 | 2613986.6197 | 1178820.665 | 2613975.3912 | 1178829.7658
20 | 2613975.3912 | 1178829.7658 | 2613966.8343 | 1178836.5606 | 2613952.7427 | 1178848.2339
21 | 2613883.5263 | 1178908.5048 | 2613885.7461 | 1178906.6423
22 | 2613885.7461 | 1178906.6423 | 2613884.7862 | 1178905.4839 | 2613891.5985 | 1178899.8078 | 2613894.1185 | 1178896.9233 | 2613902.1783 | 1178890.3052
23 | 2613898.4149 | 1178885.7497 | 2613902.1783 | 1178890.3052
24 | 2613922.4846 | 1178873.6435 | 2613902.1783 | 1178890.3052
25 | 2613849.2402 | 1178941.6762 | 2613857.9531 | 1178943.3081 | 2613863.3999 | 1178943.3763 | 2613869.0319 | 1178942.6555 | 2613875.3986 | 1178941.3584 | 2613880.7039 | 1178939.7792
26 | 2613952.2127 | 1178869.2545 | 2613942.5299 | 1178877.3696
27 | 2613922.4846 | 1178873.6435 | 2613928.6241 | 1178868.2105 | 2613939.1175 | 1178872.9817 | 2613942.5299 | 1178877.3696
28 | 2614050.9235 | 1178875.9652 | 2614062.8498 | 1178872.3134 | 2614066.6573 | 1178929.8628
29 | 2614066.6573 | 1178929.8628 | 2614085.5844 | 1178928.1617 | 2614096.2905 | 1178926.7972 | 2614105.1374 | 1178923.4273 | 2614123.1931 | 1178915.421 | 2614130.7148 | 1178912.2452
30 | 2614050.9235 | 1178875.9652 | 2614062.8498 | 1178872.3134 | 2614076.4732 | 1178868.1542 | 2614092.731 | 1178854.8076
31 | 2613952.7427 | 1178848.2339 | 2613940.0825 | 1178858.721
32 | 2613947.8899 | 1178842.353 | 2613952.7427 | 1178848.2339
33 | 2613935.1764 | 1178852.7733 | 2613940.0825 | 1178858.721
34 | 2613922.4846 | 1178873.6435 | 2613928.6241 | 1178868.2105 | 2613940.0825 | 1178858.721
35 | 2613986.6197 | 1178820.665 | 2614000.4437 | 1178809.1579 | 2614008.6032 | 1178802.4512
36 | 2613986.6197 | 1178820.665 | 2613981.7593 | 1178814.7729 | 2613977.0466 | 1178809.0589
37 | 2614137.2458 | 1178849.2994 | 2614122.8185 | 1178853.6552 | 2614118.3353 | 1178855.0035
38 | 2614137.2458 | 1178849.2994 | 2614151.4441 | 1178845.0127
39 | 2614102.865 | 1178859.656 | 2614118.3353 | 1178855.0035
40 | 2614176.6703 | 1178837.3401 | 2614174.5907 | 1178838.0244 | 2614151.4441 | 1178845.0127
41 | 2614092.731 | 1178854.8076 | 2614094.3839 | 1178856.8903 | 2614096.0914 | 1178858.5062 | 2614098.1365 | 1178859.4782 | 2614100.4731 | 1178859.9505 | 2614102.865 | 1178859.656
42 | 2614176.6703 | 1178837.3401 | 2614196.2736 | 1178830.8607 | 2614202.781 | 1178828.2969
43 | 2614176.6703 | 1178837.3401 | 2614171.8765 | 1178821.0367
44 | 2614092.731 | 1178854.8076 | 2614079.5133 | 1178837.6759
45 | 2614202.781 | 1178828.2969 | 2614206.2582 | 1178826.8304
46 | 2614202.781 | 1178828.2969 | 2614209.0971 | 1178849.2095
47 | 2614171.8765 | 1178821.0367 | 2614168.2829 | 1178808.8154
48 | 2613967.9558 | 1178797.7322 | 2613972.2975 | 1178803.3007 | 2613977.0466 | 1178809.0589
49 | 2613967.9558 | 1178797.7322 | 2613956.3462 | 1178806.4542
50 | 2613956.3462 | 1178806.4542 | 2613961.0461 | 1178812.3681 | 2613965.7565 | 1178818.0784
51 | 2614003.8418 | 1178796.6817 | 2614008.6032 | 1178802.4512
52 | 2614008.6032 | 1178802.4512 | 2614000.4437 | 1178809.1579 | 2614015.4423 | 1178818.1863
53 | 2614021.0564 | 1178792.3862 | 2614008.6032 | 1178802.4512
54 | 2614016.2341 | 1178786.5275 | 2614021.0564 | 1178792.3862
55 | 2614015.4423 | 1178818.1863 | 2614026.8774 | 1178831.9088
56 | 2614019.5909 | 1178814.7831 | 2614015.4423 | 1178818.1863
57 | 2614030.9495 | 1178828.5722 | 2614026.8774 | 1178831.9088
58 | 2613903.7966 | 1178851.1444 | 2613894.8979 | 1178860.4509 | 2613876.5943 | 1178879.9631 | 2613871.1782 | 1178886.4539 | 2613868.3187 | 1178890.427
59 | 2613903.7966 | 1178851.1444 | 2613909.2669 | 1178857.6159 | 2613913.9847 | 1178863.337
60 | 2613922.4846 | 1178873.6435 | 2613918.7364 | 1178869.0992 | 2613913.9847 | 1178863.337
61 | 2613849.2402 | 1178941.6762 | 2613848.3016 | 1178944.531 | 2613846.5165 | 1178946.7614 | 2613843.3585 | 1178947.9992 | 2613839.6758 | 1178948.1908 | 2613829.4316 | 1178948.0339 | 2613783.5671 | 1178946.7281 | 2613778.6641 | 1178946.061 | 2613773.8005 | 1178944.8604 | 2613763.1506 | 1178941.7233 | 2613764.387 | 1178935.5563 | 2613766.4296 | 1178920.9424
62 | 2613766.4296 | 1178920.9424 | 2613767.1135 | 1178914.097
63 | 2613767.5446 | 1178892.9705 | 2613767.6669 | 1178894.3316 | 2613767.9165 | 1178902.114 | 2613767.3756 | 1178911.4731 | 2613767.3215 | 1178912.0148
64 | 2613767.3215 | 1178912.0148 | 2613767.1135 | 1178914.097

## bus_geodata
| x | y | coords
0 | 2613949.5373 | 1178909.0366
1 | 2613933.8927 | 1178915.3103
2 | 2613964.5156 | 1178904.112
3 | 2613920.2193 | 1178921.5962
4 | 2613953.9878 | 1178891.181
5 | 2613917.3362 | 1178922.9864
6 | 2613949.0738 | 1178885.311
7 | 2613963.6779 | 1178883.2216
8 | 2614003.3541 | 1178891.3956
9 | 2614005.1074 | 1178870.0443
10 | 2614019.3656 | 1178886.2929
11 | 2614008.9192 | 1178866.9071
12 | 2613994.678 | 1178857.4915
13 | 2613981.6126 | 1178841.7753
14 | 2613985.4933 | 1178838.5827
15 | 2613975.3912 | 1178829.7658
16 | 2613998.5204 | 1178854.3321
17 | 2613885.7461 | 1178906.6423
18 | 2613883.5263 | 1178908.5048
19 | 2613902.1783 | 1178890.3052
20 | 2613880.7039 | 1178939.7792
21 | 2613938.2365 | 1178893.8125
22 | 2613942.5298 | 1178877.3696
23 | 2614066.6573 | 1178929.8628
24 | 2614050.9235 | 1178875.9652
25 | 2614130.7148 | 1178912.2452
26 | 2613952.7427 | 1178848.2339
27 | 2613940.0825 | 1178858.721
28 | 2613947.8899 | 1178842.353
29 | 2613986.6197 | 1178820.665
30 | 2614137.2458 | 1178849.2994
31 | 2614118.3353 | 1178855.0035
32 | 2614151.4441 | 1178845.0127
33 | 2614102.865 | 1178859.656
34 | 2614176.6703 | 1178837.3401
35 | 2614092.731 | 1178854.8076
36 | 2614202.781 | 1178828.2969
37 | 2614171.8765 | 1178821.0367
38 | 2614079.5133 | 1178837.6759
39 | 2614206.2582 | 1178826.8304
40 | 2614209.0971 | 1178849.2095
41 | 2614168.2829 | 1178808.8154
42 | 2613977.0466 | 1178809.0589
43 | 2613967.9558 | 1178797.7322
44 | 2613956.3462 | 1178806.4542
45 | 2614008.6032 | 1178802.4512
46 | 2613965.7565 | 1178818.0784
47 | 2614021.0564 | 1178792.3862
48 | 2614016.2341 | 1178786.5275
49 | 2614003.8418 | 1178796.6817
50 | 2614015.4423 | 1178818.1863
51 | 2614026.8774 | 1178831.9088
52 | 2614019.5909 | 1178814.7831
53 | 2613903.7966 | 1178851.1444
54 | 2613868.3187 | 1178890.427
55 | 2613913.9847 | 1178863.337
56 | 2614030.9495 | 1178828.5722
57 | 2613922.4846 | 1178873.6435
58 | 2613935.1764 | 1178852.7733
59 | 2613898.4149 | 1178885.7497
60 | 2613952.2127 | 1178869.2545
61 | 2613849.2402 | 1178941.6762
62 | 2613766.4296 | 1178920.9424
63 | 2613767.5446 | 1178892.9705
64 | 2613767.3215 | 1178912.0148
65 | 2613767.1135 | 1178914.097
66 | 2614005.1074 | 1178870.0443

## line_std_types
| c_nf_per_km | r_ohm_per_km | x_ohm_per_km | max_i_ka | type | q_mm2 | alpha | voltage_rating
NAYY 4x50 SE | 210 | 0.642 | 0.083 | 0.142 | cs | 50 | 0.00403 | LV
NAYY 4x120 SE | 264 | 0.225 | 0.08 | 0.242 | cs | 120 | 0.00403 | LV
NAYY 4x150 SE | 261 | 0.208 | 0.08 | 0.27 | cs | 150 | 0.00403 | LV
NA2XS2Y 1x95 RM/25 12/20 kV | 216 | 0.313 | 0.132 | 0.252 | cs | 95 | 0.00403 | MV
NA2XS2Y 1x185 RM/25 12/20 kV | 273 | 0.161 | 0.117 | 0.362 | cs | 185 | 0.00403 | MV
NA2XS2Y 1x240 RM/25 12/20 kV | 304 | 0.122 | 0.112 | 0.421 | cs | 240 | 0.00403 | MV
NA2XS2Y 1x95 RM/25 6/10 kV | 315 | 0.313 | 0.123 | 0.249 | cs | 95 | 0.00403 | MV
NA2XS2Y 1x185 RM/25 6/10 kV | 406 | 0.161 | 0.11 | 0.358 | cs | 185 | 0.00403 | MV
NA2XS2Y 1x240 RM/25 6/10 kV | 456 | 0.122 | 0.105 | 0.416 | cs | 240 | 0.00403 | MV
NA2XS2Y 1x150 RM/25 12/20 kV | 250 | 0.206 | 0.116 | 0.319 | cs | 150 | 0.00403 | MV
NA2XS2Y 1x120 RM/25 12/20 kV | 230 | 0.253 | 0.119 | 0.283 | cs | 120 | 0.00403 | MV
NA2XS2Y 1x70 RM/25 12/20 kV | 190 | 0.443 | 0.132 | 0.22 | cs | 70 | 0.00403 | MV
NA2XS2Y 1x150 RM/25 6/10 kV | 360 | 0.206 | 0.11 | 0.315 | cs | 150 | 0.00403 | MV
NA2XS2Y 1x120 RM/25 6/10 kV | 340 | 0.253 | 0.113 | 0.28 | cs | 120 | 0.00403 | MV
NA2XS2Y 1x70 RM/25 6/10 kV | 280 | 0.443 | 0.123 | 0.217 | cs | 70 | 0.00403 | MV
N2XS(FL)2Y 1x120 RM/35 64/110 kV | 112 | 0.153 | 0.166 | 0.366 | cs | 120 | 0.00393 | HV
N2XS(FL)2Y 1x185 RM/35 64/110 kV | 125 | 0.099 | 0.156 | 0.457 | cs | 185 | 0.00393 | HV
N2XS(FL)2Y 1x240 RM/35 64/110 kV | 135 | 0.075 | 0.149 | 0.526 | cs | 240 | 0.00393 | HV
N2XS(FL)2Y 1x300 RM/35 64/110 kV | 144 | 0.06 | 0.144 | 0.588 | cs | 300 | 0.00393 | HV
15-AL1/3-ST1A 0.4 | 11 | 1.8769 | 0.35 | 0.105 | ol | 16 | 0.00403 | LV
24-AL1/4-ST1A 0.4 | 11.25 | 1.2012 | 0.335 | 0.14 | ol | 24 | 0.00403 | LV
48-AL1/8-ST1A 0.4 | 12.2 | 0.5939 | 0.3 | 0.21 | ol | 48 | 0.00403 | LV
94-AL1/15-ST1A 0.4 | 13.2 | 0.306 | 0.29 | 0.35 | ol | 94 | 0.00403 | LV
34-AL1/6-ST1A 10.0 | 9.7 | 0.8342 | 0.36 | 0.17 | ol | 34 | 0.00403 | MV
48-AL1/8-ST1A 10.0 | 10.1 | 0.5939 | 0.35 | 0.21 | ol | 48 | 0.00403 | MV
70-AL1/11-ST1A 10.0 | 10.4 | 0.4132 | 0.339 | 0.29 | ol | 70 | 0.00403 | MV
94-AL1/15-ST1A 10.0 | 10.75 | 0.306 | 0.33 | 0.35 | ol | 94 | 0.00403 | MV
122-AL1/20-ST1A 10.0 | 11.1 | 0.2376 | 0.323 | 0.41 | ol | 122 | 0.00403 | MV
149-AL1/24-ST1A 10.0 | 11.25 | 0.194 | 0.315 | 0.47 | ol | 149 | 0.00403 | MV
34-AL1/6-ST1A 20.0 | 9.15 | 0.8342 | 0.382 | 0.17 | ol | 34 | 0.00403 | MV
48-AL1/8-ST1A 20.0 | 9.5 | 0.5939 | 0.372 | 0.21 | ol | 48 | 0.00403 | MV
70-AL1/11-ST1A 20.0 | 9.7 | 0.4132 | 0.36 | 0.29 | ol | 70 | 0.00403 | MV
94-AL1/15-ST1A 20.0 | 10 | 0.306 | 0.35 | 0.35 | ol | 94 | 0.00403 | MV
122-AL1/20-ST1A 20.0 | 10.3 | 0.2376 | 0.344 | 0.41 | ol | 122 | 0.00403 | MV
149-AL1/24-ST1A 20.0 | 10.5 | 0.194 | 0.337 | 0.47 | ol | 149 | 0.00403 | MV
184-AL1/30-ST1A 20.0 | 10.75 | 0.1571 | 0.33 | 0.535 | ol | 184 | 0.00403 | MV
243-AL1/39-ST1A 20.0 | 11 | 0.1188 | 0.32 | 0.645 | ol | 243 | 0.00403 | MV
48-AL1/8-ST1A 110.0 | 8 | 0.5939 | 0.46 | 0.21 | ol | 48 | 0.00403 | HV
70-AL1/11-ST1A 110.0 | 8.4 | 0.4132 | 0.45 | 0.29 | ol | 70 | 0.00403 | HV
94-AL1/15-ST1A 110.0 | 8.65 | 0.306 | 0.44 | 0.35 | ol | 94 | 0.00403 | HV
122-AL1/20-ST1A 110.0 | 8.5 | 0.2376 | 0.43 | 0.41 | ol | 122 | 0.00403 | HV
149-AL1/24-ST1A 110.0 | 8.75 | 0.194 | 0.41 | 0.47 | ol | 149 | 0.00403 | HV
184-AL1/30-ST1A 110.0 | 8.8 | 0.1571 | 0.4 | 0.535 | ol | 184 | 0.00403 | HV
243-AL1/39-ST1A 110.0 | 9 | 0.1188 | 0.39 | 0.645 | ol | 243 | 0.00403 | HV
305-AL1/39-ST1A 110.0 | 9.2 | 0.0949 | 0.38 | 0.74 | ol | 305 | 0.00403 | HV
490-AL1/64-ST1A 110.0 | 9.75 | 0.059 | 0.37 | 0.96 | ol | 490 | 0.00403 | HV
679-AL1/86-ST1A 110.0 | 9.95 | 0.042 | 0.36 | 1.15 | ol | 679 | 0.00403 | HV
490-AL1/64-ST1A 220.0 | 10 | 0.059 | 0.285 | 0.96 | ol | 490 | 0.00403 | HV
679-AL1/86-ST1A 220.0 | 11.7 | 0.042 | 0.275 | 1.15 | ol | 679 | 0.00403 | HV
490-AL1/64-ST1A 380.0 | 11 | 0.059 | 0.253 | 0.96 | ol | 490 | 0.00403 | HV
679-AL1/86-ST1A 380.0 | 14.6 | 0.042 | 0.25 | 1.15 | ol | 679 | 0.00403 | HV

## trafo_std_types
| i0_percent | pfe_kw | vkr_percent | sn_mva | vn_lv_kv | vn_hv_kv | vk_percent | shift_degree | vector_group | tap_side | tap_neutral | tap_min | tap_max | tap_step_degree | tap_step_percent | tap_phase_shifter
160 MVA 380/110 kV | 0.06 | 60 | 0.25 | 160 | 110 | 380 | 12.2 | 0 | Yy0 | hv | 0 | -9 | 9 | 0 | 1.5 | FALSE
100 MVA 220/110 kV | 0.06 | 55 | 0.26 | 100 | 110 | 220 | 12 | 0 | Yy0 | hv | 0 | -9 | 9 | 0 | 1.5 | FALSE
63 MVA 110/20 kV | 0.04 | 22 | 0.32 | 63 | 20 | 110 | 18 | 150 | YNd5 | hv | 0 | -9 | 9 | 0 | 1.5 | FALSE
40 MVA 110/20 kV | 0.05 | 18 | 0.34 | 40 | 20 | 110 | 16.2 | 150 | YNd5 | hv | 0 | -9 | 9 | 0 | 1.5 | FALSE
25 MVA 110/20 kV | 0.07 | 14 | 0.41 | 25 | 20 | 110 | 12 | 150 | YNd5 | hv | 0 | -9 | 9 | 0 | 1.5 | FALSE
63 MVA 110/10 kV | 0.04 | 22 | 0.32 | 63 | 10 | 110 | 18 | 150 | YNd5 | hv | 0 | -9 | 9 | 0 | 1.5 | FALSE
40 MVA 110/10 kV | 0.05 | 18 | 0.34 | 40 | 10 | 110 | 16.2 | 150 | YNd5 | hv | 0 | -9 | 9 | 0 | 1.5 | FALSE
25 MVA 110/10 kV | 0.07 | 14 | 0.41 | 25 | 10 | 110 | 12 | 150 | YNd5 | hv | 0 | -9 | 9 | 0 | 1.5 | FALSE
0.25 MVA 20/0.4 kV | 0.32 | 0.8 | 1.44 | 0.25 | 0.4 | 20 | 6 | 150 | Yzn5 | hv | 0 | -2 | 2 | 0 | 2.5 | FALSE
0.4 MVA 20/0.4 kV | 0.3375 | 1.35 | 1.425 | 0.4 | 0.4 | 20 | 6 | 150 | Dyn5 | hv | 0 | -2 | 2 | 0 | 2.5 | FALSE
0.63 MVA 20/0.4 kV | 0.2619 | 1.65 | 1.206 | 0.63 | 0.4 | 20 | 6 | 150 | Dyn5 | hv | 0 | -2 | 2 | 0 | 2.5 | FALSE
0.25 MVA 10/0.4 kV | 0.24 | 0.6 | 1.2 | 0.25 | 0.4 | 10 | 4 | 150 | Dyn5 | hv | 0 | -2 | 2 | 0 | 2.5 | FALSE
0.4 MVA 10/0.4 kV | 0.2375 | 0.95 | 1.325 | 0.4 | 0.4 | 10 | 4 | 150 | Dyn5 | hv | 0 | -2 | 2 | 0 | 2.5 | FALSE
0.63 MVA 10/0.4 kV | 0.1873 | 1.18 | 1.0794 | 0.63 | 0.4 | 10 | 4 | 150 | Dyn5 | hv | 0 | -2 | 2 | 0 | 2.5 | FALSE

## trafo3w_std_types
| sn_hv_mva | sn_mv_mva | sn_lv_mva | vn_hv_kv | vn_mv_kv | vn_lv_kv | vk_hv_percent | vk_mv_percent | vk_lv_percent | vkr_hv_percent | vkr_mv_percent | vkr_lv_percent | pfe_kw | i0_percent | shift_mv_degree | shift_lv_degree | vector_group | tap_side | tap_neutral | tap_min | tap_max | tap_step_percent
63/25/38 MVA 110/20/10 kV | 63 | 25 | 38 | 110 | 20 | 10 | 10.4 | 10.4 | 10.4 | 0.28 | 0.32 | 0.35 | 35 | 0.89 | 0 | 0 | YN0yn0yn0 | hv | 0 | -10 | 10 | 1.2
63/25/38 MVA 110/10/10 kV | 63 | 25 | 38 | 110 | 10 | 10 | 10.4 | 10.4 | 10.4 | 0.28 | 0.32 | 0.35 | 35 | 0.89 | 0 | 0 | YN0yn0yn0 | hv | 0 | -10 | 10 | 1.2

## fuse_std_types
| fuse_type | i_rated_a | t_avg | t_min | t_total | x_avg | x_min | x_total
HV 100A | HV 100A | 100 | 0 | [10.0, 3.64, 0.854, 0.281, 0.1, 0.0531, 0.022, 0.01] | [10.0, 4.267, 1.21, 0.403, 0.1, 0.058, 0.022, 0.01] | 0 | [300.0, 350.0, 450.0, 550.0, 700.0, 850.0, 1200.0, 1752.0] | [600.0, 700.0, 900.0, 1150.0, 1665.0, 2000.0, 3000.0, 4313.0]
HV 10A | HV 10A | 10 | 0 | [10.0, 1675.0, 0.344, 0.156, 0.1, 0.0417, 0.0171, 0.01] | [10.0, 1.3, 0.3, 0.155, 0.1, 0.0555, 0.023, 0.01] | 0 | [30.0, 32.0, 35.0, 37.0, 39.0, 50.0, 70.0, 88.0] | [60.0, 70.0, 80.0, 87.0, 94.0, 110.0, 150.0, 216.0]
HV 125A | HV 125A | 125 | 0 | [10.0, 1.82, 0.344, 0.1, 0.0467, 0.0269, 0.01] | [10.0, 2.478, 0.426, 0.1, 0.0427, 0.0211, 0.01] | 0 | [375.0, 500.0, 700.0, 925.0, 1200.0, 1500.0, 2341.0] | [750.0, 1000.0, 1500.0, 2200.0, 3000.0, 4000.0, 5765.0]
HV 160A | HV 160A | 160 | 0 | [10.0, 4.15, 1.03, 0.198, 0.1, 0.051, 0.0172, 0.01] | [10.0, 2.3, 0.734, 0.274, 0.1, 0.046, 0.0177, 0.01] | 0 | [480.0, 550.0, 700.0, 1000.0, 1260.0, 1600.0, 2500.0, 3227.0] | [960.0, 1300.0, 1700.0, 2200.0, 2996.0, 4000.0, 6000.0, 7946.0]
HV 16A | HV 16A | 16 | 0 | [10.0, 0.352, 0.164, 0.1, 0.0649, 0.0342, 0.01] | [10.0, 2.34, 0.722, 0.181, 0.1, 0.055, 0.0296, 0.01] | 0 | [48.0, 60.0, 65.0, 71.0, 80.0, 100.0, 162.0] | [96.0, 110.0, 125.0, 150.0, 168.0, 200.0, 250.0, 398.0]
HV 200A | HV 200A | 200 | 0 | [10.0, 4.267, 1.21, 0.403, 0.1, 0.058, 0.022, 0.01] | [10.0, 3.73, 1.654, 0.328, 0.1, 0.0531, 0.019, 0.01] | 0 | [600.0, 700.0, 900.0, 1150.0, 1665.0, 2000.0, 3000.0, 4313.0] | [1200.0, 1500.0, 1800.0, 2700.0, 3960.0, 5000.0, 7500.0, 10620.0]
HV 20A | HV 20A | 20 | 0 | [10.0, 1.3, 0.3, 0.155, 0.1, 0.0555, 0.023, 0.01] | [10.0, 1.3, 0.161, 0.1, 0.0611, 0.0399, 0.0141, 0.01] | 0 | [60.0, 70.0, 80.0, 87.0, 94.0, 110.0, 150.0, 216.0] | [120.0, 150.0, 200.0, 223.0, 260.0, 300.0, 450.0, 532.0]
HV 25A | HV 25A | 25 | 0 | [10.0, 2.512, 0.833, 0.299, 0.1, 0.0372, 0.0223, 0.01] | [10.0, 3.125, 0.597, 0.198, 0.1, 0.0378, 0.022, 0.01] | 0 | [75.0, 82.0, 90.0, 100.0, 124.0, 170.0, 200.0, 289.0] | [150.0, 170.0, 210.0, 250.0, 294.0, 400.0, 500.0, 711.0]
HV 31.5A | HV 31.5A | 31.5 | 0 | [10.0, 2.34, 0.722, 0.181, 0.1, 0.055, 0.0296, 0.01] | [10.0, 2.84, 0.368, 0.164, 0.1, 0.0621, 0.0378, 0.0195, 0.01] | 0 | [95.0, 110.0, 125.0, 150.0, 165.0, 200.0, 250.0, 390.0] | [189.0, 220.0, 300.0, 350.0, 393.0, 450.0, 530.0, 700.0, 960.0]
HV 40A | HV 40A | 40 | 0 | [10.0, 1.3, 0.161, 0.1, 0.0611, 0.0399, 0.0141, 0.01] | [10.0, 2.05, 0.369, 0.198, 0.1, 0.051, 0.0298, 0.01] | 0 | [120.0, 150.0, 200.0, 223.0, 260.0, 300.0, 450.0, 532.0] | [240.0, 300.0, 400.0, 450.0, 530.0, 650.0, 800.0, 1311.0]
HV 50A | HV 50A | 50 | 0 | [10.0, 3.215, 0.597, 0.198, 0.1, 0.0378, 0.022, 0.01] | [10.0, 3.64, 0.854, 0.281, 0.1, 0.0531, 0.022, 0.01] | 0 | [150.0, 170.0, 210.0, 250.0, 294.0, 400.0, 500.0, 711.0] | [300.0, 350.0, 450.0, 550.0, 700.0, 850.0, 1200.0, 1752.0]
HV 6.3A | HV 6.3A | 6.3 | 0 | [10.0, 1.39, 0.344, 0.168, 0.1, 0.056, 0.0263, 0.01] | [10.0, 1.711, 0.516, 0.198, 0.1, 0.0634, 0.0303, 0.01] | 0 | [19.0, 19.5, 20.4, 20.8, 22.0, 25.0, 32.0, 48.0] | [38.0, 40.0, 43.0, 48.0, 53.0, 60.0, 75.0, 118.0]
HV 63A | HV 63A | 63 | 0 | [10.0, 2.84, 0.368, 0.164, 0.1, 0.0621, 0.0378, 0.0195, 0.01] | [10.0, 1.82, 0.344, 0.1, 0.0467, 0.0269, 0.01] | 0 | [189.0, 220.0, 300.0, 350.0, 393.0, 450.0, 530.0, 700.0, 961.0] | [378.0, 500.0, 700.0, 934.0, 1200.0, 1500.0, 2366.0]
HV 80A | HV 80A | 80 | 0 | [10.0, 2.05, 0.369, 0.198, 0.1, 0.051, 0.0298, 0.01] | [10.0, 4.15, 1.03, 0.198, 0.1, 0.051, 0.0172, 0.01] | 0 | [240.0, 300.0, 400.0, 450.0, 530.0, 650.0, 800.0, 1311.0] | [480.0, 550.0, 700.0, 1000.0, 1260.0, 1600.0, 2500.0, 3227.0]
Siemens NH-1-100 | Siemens NH-1-100 | 100 | [5400.0, 2000.0, 400.0, 20.0, 1.0, 0.2, 0.012, 0.004] | 0 | 0 | [150.0, 190.0, 250.0, 430.0, 900.0, 1250.0, 2700.0, 3600.0] | 0 | 0
Siemens NH-1-125 | Siemens NH-1-125 | 125 | [4800.0, 120.0, 7.0, 0.1, 0.004] | 0 | 0 | [180.0, 400.0, 740.0, 2000.0, 4250.0] | 0 | 0
Siemens NH-1-16 | Siemens NH-1-16 | 16 | [4000.0, 400.0, 2.0, 0.1, 0.04, 0.01] | 0 | 0 | [26.0, 35.0, 75.0, 150.0, 200.0, 300.0] | 0 | 0
Siemens NH-1-160 | Siemens NH-1-160 | 160 | [4800.0, 120.0, 7.0, 0.1, 0.004] | 0 | 0 | [210.0, 500.0, 900.0, 2300.0, 5000.0] | 0 | 0
Siemens NH-1-25 | Siemens NH-1-25 | 25 | [4000.0, 1000.0, 10.0, 0.2, 0.02, 0.01] | 0 | 0 | [40.0, 50.0, 100.0, 210.0, 400.0, 500.0] | 0 | 0
Siemens NH-1-50 | Siemens NH-1-50 | 50 | [4000.0, 40.0, 4.0, 1.0, 0.02, 0.01] | 0 | 0 | [86.0, 200.0, 300.0, 400.0, 1000.0, 1280.0] | 0 | 0
Siemens NH-1-63 | Siemens NH-1-63 | 63 | [4000.0, 100.0, 10.0, 2.0, 0.04, 0.01] | 0 | 0 | [100.0, 200.0, 300.0, 400.0, 1000.0, 1500.0] | 0 | 0
Siemens NH-1-80 | Siemens NH-1-80 | 80 | [4800.0, 120.0, 7.0, 0.1, 0.01] | 0 | 0 | [150.58, 250.0, 450.0, 1150.0, 2470.0] | 0 | 0
Siemens NH-2-1000 | Siemens NH-2-1000 | 1000 | [4800.0, 120.0, 7.0, 0.1, 0.004] | 0 | 0 | [1900.0, 3500.0, 8400.0, 24000.0, 52000.0] | 0 | 0
Siemens NH-2-200 | Siemens NH-2-200 | 200 | [4800.0, 120.0, 7.0, 0.1, 0.004] | 0 | 0 | [280.0, 650.0, 1200.0, 3000.0, 7000.0] | 0 | 0
Siemens NH-2-224 | Siemens NH-2-224 | 224 | [4800.0, 120.0, 7.0, 0.2, 0.04, 0.004] | 0 | 0 | [400.0, 750.0, 1453.0, 3025.0, 4315.0, 7600.0] | 0 | 0
Siemens NH-2-250 | Siemens NH-2-250 | 250 | [4800.0, 120.0, 7.0, 0.1, 0.004] | 0 | 0 | [450.0, 800.0, 1650.0, 4000.0, 8500.0] | 0 | 0
Siemens NH-2-315 | Siemens NH-2-315 | 315 | [4800.0, 120.0, 7.0, 0.1, 0.004] | 0 | 0 | [550.0, 920.0, 1900.0, 5000.0, 11000.0] | 0 | 0
Siemens NH-2-355 | Siemens NH-2-355 | 355 | [4800.0, 120.0, 6.0, 0.1, 0.004] | 0 | 0 | [650.0, 1116.27, 2350.0, 5840.0, 12790.0] | 0 | 0
Siemens NH-2-400 | Siemens NH-2-400 | 400 | [4800.0, 120.0, 7.0, 0.1, 0.004] | 0 | 0 | [720.0, 1350.0, 2800.0, 6500.0, 15000.0] | 0 | 0
Siemens NH-2-425 | Siemens NH-2-425 | 425 | [4800.0, 120.0, 7.0, 0.1, 0.004] | 0 | 0 | [850.0, 1500.0, 3050.0, 7500.0, 16500.0] | 0 | 0
Siemens NH-2-630 | Siemens NH-2-630 | 630 | [4800.0, 120.0, 7.0, 0.1, 0.004] | 0 | 0 | [1200.0, 2000.0, 4800.0, 12000.0, 26000.0] | 0 | 0

## dtypes
| element | column | dtype
0 | bus | name | object
1 | bus | vn_kv | float64
2 | bus | type | object
3 | bus | zone | object
4 | bus | in_service | bool
5 | load | name | object
6 | load | bus | uint32
7 | load | p_mw | float64
8 | load | q_mvar | float64
9 | load | const_z_percent | float64
10 | load | const_i_percent | float64
11 | load | sn_mva | float64
12 | load | scaling | float64
13 | load | in_service | bool
14 | load | type | object
15 | ext_grid | name | object
16 | ext_grid | bus | uint32
17 | ext_grid | vm_pu | float64
18 | ext_grid | va_degree | float64
19 | ext_grid | slack_weight | float64
20 | ext_grid | in_service | bool
21 | line | name | object
22 | line | std_type | object
23 | line | from_bus | uint32
24 | line | to_bus | uint32
25 | line | length_km | float64
26 | line | r_ohm_per_km | float64
27 | line | x_ohm_per_km | float64
28 | line | c_nf_per_km | float64
29 | line | g_us_per_km | float64
30 | line | max_i_ka | float64
31 | line | df | float64
32 | line | parallel | uint32
33 | line | type | object
34 | line | in_service | bool
35 | trafo | name | object
36 | trafo | std_type | object
37 | trafo | hv_bus | uint32
38 | trafo | lv_bus | uint32
39 | trafo | sn_mva | float64
40 | trafo | vn_hv_kv | float64
41 | trafo | vn_lv_kv | float64
42 | trafo | vk_percent | float64
43 | trafo | vkr_percent | float64
44 | trafo | pfe_kw | float64
45 | trafo | i0_percent | float64
46 | trafo | shift_degree | float64
47 | trafo | tap_side | object
48 | trafo | tap_neutral | int32
49 | trafo | tap_min | int32
50 | trafo | tap_max | int32
51 | trafo | tap_step_percent | float64
52 | trafo | tap_step_degree | float64
53 | trafo | tap_pos | int32
54 | trafo | tap_phase_shifter | bool
55 | trafo | parallel | uint32
56 | trafo | df | float64
57 | trafo | in_service | bool
58 | line_geodata | coords | object
59 | bus_geodata | x | float64
60 | bus_geodata | y | float64
61 | bus_geodata | coords | object

## parameters
| version | format_version | converged | OPF_converged | name | f_hz | sn_mva
0 | 2.14.6 | 2.14.0 | FALSE | FALSE |  | 50 | 1