## bus
| name | vn_kv | type | zone | in_service
0 | bus_LV_942-66_0_4_node_0 | 0.4 | n |  | TRUE
1 | bus_LV_942-66_0_4_node_1 | 0.4 | n |  | TRUE
2 | bus_LV_942-66_0_4_node_3 | 0.4 | n |  | TRUE
3 | bus_LV_942-66_0_4_node_53 | 0.4 | n |  | TRUE
4 | bus_LV_942-66_0_4_node_2 | 0.4 | n |  | TRUE
5 | bus_LV_942-66_0_4_node_4 | 0.4 | n |  | TRUE
6 | bus_LV_942-66_0_4_node_73 | 0.4 | n |  | TRUE
7 | bus_LV_942-66_0_4_node_72 | 0.4 | n |  | TRUE
8 | bus_LV_942-66_0_4_node_26 | 0.4 | n |  | TRUE
9 | bus_LV_942-66_0_4_node_25 | 0.4 | n |  | TRUE
10 | bus_LV_942-66_0_4_node_24 | 0.4 | n |  | TRUE
11 | bus_LV_942-66_0_4_node_5 | 0.4 | n |  | TRUE
12 | bus_LV_942-66_0_4_node_6 | 0.4 | n |  | TRUE
13 | bus_LV_942-66_0_4_node_7 | 0.4 | n |  | TRUE
14 | bus_LV_942-66_0_4_node_8 | 0.4 | n |  | TRUE
15 | bus_LV_942-66_0_4_node_9 | 0.4 | n |  | TRUE
16 | bus_LV_942-66_0_4_node_10 | 0.4 | n |  | TRUE
17 | bus_LV_942-66_0_4_node_16 | 0.4 | n |  | TRUE
18 | bus_LV_942-66_0_4_node_71 | 0.4 | n |  | TRUE
19 | bus_LV_942-66_0_4_node_22 | 0.4 | n |  | TRUE
20 | bus_LV_942-66_0_4_node_14 | 0.4 | n |  | TRUE
21 | bus_LV_942-66_0_4_node_70 | 0.4 | n |  | TRUE
22 | bus_LV_942-66_0_4_node_20 | 0.4 | n |  | TRUE
23 | bus_LV_942-66_0_4_node_11 | 0.4 | n |  | TRUE
24 | bus_LV_942-66_0_4_node_12 | 0.4 | n |  | TRUE
25 | bus_LV_942-66_0_4_node_23 | 0.4 | n |  | TRUE
26 | bus_LV_942-66_0_4_node_47 | 0.4 | n |  | TRUE
27 | bus_LV_942-66_0_4_node_48 | 0.4 | n |  | TRUE
28 | bus_LV_942-66_0_4_node_13 | 0.4 | n |  | TRUE
29 | bus_LV_942-66_0_4_node_15 | 0.4 | n |  | TRUE
30 | bus_LV_942-66_0_4_node_17 | 0.4 | n |  | TRUE
31 | bus_LV_942-66_0_4_node_75 | 0.4 | n |  | TRUE
32 | bus_LV_942-66_0_4_node_76 | 0.4 | n |  | TRUE
33 | bus_LV_942-66_0_4_node_18 | 0.4 | n |  | TRUE
34 | bus_LV_942-66_0_4_node_19 | 0.4 | n |  | TRUE
35 | bus_LV_942-66_0_4_node_21 | 0.4 | n |  | TRUE
36 | bus_LV_942-66_0_4_node_37 | 0.4 | n |  | TRUE
37 | bus_LV_942-66_0_4_node_42 | 0.4 | n |  | TRUE
38 | bus_LV_942-66_0_4_node_49 | 0.4 | n |  | TRUE
39 | bus_LV_942-66_0_4_node_50 | 0.4 | n |  | TRUE
40 | bus_LV_942-66_0_4_node_27 | 0.4 | n |  | TRUE
41 | bus_LV_942-66_0_4_node_28 | 0.4 | n |  | TRUE
42 | bus_LV_942-66_0_4_node_29 | 0.4 | n |  | TRUE
43 | bus_LV_942-66_0_4_node_30 | 0.4 | n |  | TRUE
44 | bus_LV_942-66_0_4_node_31 | 0.4 | n |  | TRUE
45 | bus_LV_942-66_0_4_node_51 | 0.4 | n |  | TRUE
46 | bus_LV_942-66_0_4_node_74 | 0.4 | n |  | TRUE
47 | bus_LV_942-66_0_4_node_86 | 0.4 | n |  | TRUE
48 | bus_LV_942-66_0_4_node_88 | 0.4 | n |  | TRUE
49 | bus_LV_942-66_0_4_node_85 | 0.4 | n |  | TRUE
50 | bus_LV_942-66_0_4_node_32 | 0.4 | n |  | TRUE
51 | bus_LV_942-66_0_4_node_33 | 0.4 | n |  | TRUE
52 | bus_LV_942-66_0_4_node_34 | 0.4 | n |  | TRUE
53 | bus_LV_942-66_0_4_node_35 | 0.4 | n |  | TRUE
54 | bus_LV_942-66_0_4_node_36 | 0.4 | n |  | TRUE
55 | bus_LV_942-66_0_4_node_45 | 0.4 | n |  | TRUE
56 | bus_LV_942-66_0_4_node_78 | 0.4 | n |  | TRUE
57 | bus_LV_942-66_0_4_node_43 | 0.4 | n |  | TRUE
58 | bus_LV_942-66_0_4_node_68 | 0.4 | n |  | TRUE
59 | bus_LV_942-66_0_4_node_38 | 0.4 | n |  | TRUE
60 | bus_LV_942-66_0_4_node_39 | 0.4 | n |  | TRUE
61 | bus_LV_942-66_0_4_node_40 | 0.4 | n |  | TRUE
62 | bus_LV_942-66_0_4_node_41 | 0.4 | n |  | TRUE
63 | bus_LV_942-66_0_4_node_62 | 0.4 | n |  | TRUE
64 | bus_LV_942-66_0_4_node_60 | 0.4 | n |  | TRUE
65 | bus_LV_942-66_0_4_node_44 | 0.4 | n |  | TRUE
66 | bus_LV_942-66_0_4_node_46 | 0.4 | n |  | TRUE
67 | bus_LV_942-66_0_4_node_54 | 0.4 | n |  | TRUE
68 | bus_LV_942-66_0_4_node_79 | 0.4 | n |  | TRUE
69 | bus_LV_942-66_0_4_node_56 | 0.4 | n |  | TRUE
70 | bus_LV_942-66_0_4_node_55 | 0.4 | n |  | TRUE
71 | bus_LV_942-66_0_4_node_57 | 0.4 | n |  | TRUE
72 | bus_LV_942-66_0_4_node_58 | 0.4 | n |  | TRUE
73 | bus_LV_942-66_0_4_node_69 | 0.4 | n |  | TRUE
74 | bus_LV_942-66_0_4_node_59 | 0.4 | n |  | TRUE
75 | bus_LV_942-66_0_4_node_61 | 0.4 | n |  | TRUE
76 | bus_LV_942-66_0_4_node_63 | 0.4 | n |  | TRUE
77 | bus_LV_942-66_0_4_node_64 | 0.4 | n |  | TRUE
78 | bus_LV_942-66_0_4_node_67 | 0.4 | n |  | TRUE
79 | bus_LV_942-66_0_4_node_95 | 0.4 | n |  | TRUE
80 | bus_LV_942-66_0_4_node_105 | 0.4 | n |  | TRUE
81 | bus_LV_942-66_0_4_node_65 | 0.4 | n |  | TRUE
82 | bus_LV_942-66_0_4_node_77 | 0.4 | n |  | TRUE
83 | bus_LV_942-66_0_4_node_104 | 0.4 | n |  | TRUE
84 | bus_LV_942-66_0_4_node_66 | 0.4 | n |  | TRUE
85 | bus_LV_942-66_0_4_node_80 | 0.4 | n |  | TRUE
86 | bus_LV_942-66_0_4_node_81 | 0.4 | n |  | TRUE
87 | bus_LV_942-66_0_4_node_82 | 0.4 | n |  | TRUE
88 | bus_LV_942-66_0_4_node_83 | 0.4 | n |  | TRUE
89 | bus_LV_942-66_0_4_node_84 | 0.4 | n |  | TRUE
90 | bus_LV_942-66_0_4_node_101 | 0.4 | n |  | TRUE
91 | bus_LV_942-66_0_4_node_102 | 0.4 | n |  | TRUE
92 | bus_LV_942-66_0_4_node_87 | 0.4 | n |  | TRUE
93 | bus_LV_942-66_0_4_node_92 | 0.4 | n |  | TRUE
94 | bus_LV_942-66_0_4_node_90 | 0.4 | n |  | TRUE
95 | bus_LV_942-66_0_4_node_89 | 0.4 | n |  | TRUE
96 | bus_LV_942-66_0_4_node_91 | 0.4 | n |  | TRUE
97 | bus_LV_942-66_0_4_node_93 | 0.4 | n |  | TRUE
98 | bus_LV_942-66_0_4_node_94 | 0.4 | n |  | TRUE
99 | bus_LV_942-66_0_4_node_117 | 0.4 | n |  | TRUE
100 | bus_LV_942-66_0_4_node_144 | 0.4 | n |  | TRUE
101 | bus_LV_942-66_0_4_node_118 | 0.4 | n |  | TRUE
102 | bus_LV_942-66_0_4_node_142 | 0.4 | n |  | TRUE
103 | bus_LV_942-66_0_4_node_96 | 0.4 | n |  | TRUE
104 | bus_LV_942-66_0_4_node_97 | 0.4 | n |  | TRUE
105 | bus_LV_942-66_0_4_node_98 | 0.4 | n |  | TRUE
106 | bus_LV_942-66_0_4_node_99 | 0.4 | n |  | TRUE
107 | bus_LV_942-66_0_4_node_100 | 0.4 | n |  | TRUE
108 | bus_LV_942-66_0_4_node_141 | 0.4 | n |  | TRUE
109 | bus_LV_942-66_0_4_node_106 | 0.4 | n |  | TRUE
110 | bus_LV_942-66_0_4_node_152 | 0.4 | n |  | TRUE
111 | bus_LV_942-66_0_4_node_107 | 0.4 | n |  | TRUE
112 | bus_LV_942-66_0_4_node_103 | 0.4 | n |  | TRUE
113 | bus_LV_942-66_0_4_node_154 | 0.4 | n |  | TRUE
114 | bus_LV_942-66_0_4_node_155 | 0.4 | n |  | TRUE
115 | bus_LV_942-66_0_4_node_108 | 0.4 | n |  | TRUE
116 | bus_LV_942-66_0_4_node_109 | 0.4 | n |  | TRUE
117 | bus_LV_942-66_0_4_node_110 | 0.4 | n |  | TRUE
118 | bus_LV_942-66_0_4_node_111 | 0.4 | n |  | TRUE
119 | bus_LV_942-66_0_4_node_112 | 0.4 | n |  | TRUE
120 | bus_LV_942-66_0_4_node_135 | 0.4 | n |  | TRUE
121 | bus_LV_942-66_0_4_node_137 | 0.4 | n |  | TRUE
122 | bus_LV_942-66_0_4_node_133 | 0.4 | n |  | TRUE
123 | bus_LV_942-66_0_4_node_113 | 0.4 | n |  | TRUE
124 | bus_LV_942-66_0_4_node_114 | 0.4 | n |  | TRUE
125 | bus_LV_942-66_0_4_node_115 | 0.4 | n |  | TRUE
126 | bus_LV_942-66_0_4_node_116 | 0.4 | n |  | TRUE
127 | bus_LV_942-66_0_4_node_146 | 0.4 | n |  | TRUE
128 | bus_LV_942-66_0_4_node_153 | 0.4 | n |  | TRUE
129 | bus_LV_942-66_0_4_node_145 | 0.4 | n |  | TRUE
130 | bus_LV_942-66_0_4_node_119 | 0.4 | n |  | TRUE
131 | bus_LV_942-66_0_4_node_126 | 0.4 | n |  | TRUE
132 | bus_LV_942-66_0_4_node_120 | 0.4 | n |  | TRUE
133 | bus_LV_942-66_0_4_node_121 | 0.4 | n |  | TRUE
134 | bus_LV_942-66_0_4_node_122 | 0.4 | n |  | TRUE
135 | bus_LV_942-66_0_4_node_123 | 0.4 | n |  | TRUE
136 | bus_LV_942-66_0_4_node_134 | 0.4 | n |  | TRUE
137 | bus_LV_942-66_0_4_node_136 | 0.4 | n |  | TRUE
138 | bus_LV_942-66_0_4_node_124 | 0.4 | n |  | TRUE
139 | bus_LV_942-66_0_4_node_125 | 0.4 | n |  | TRUE
140 | bus_LV_942-66_0_4_node_127 | 0.4 | n |  | TRUE
141 | bus_LV_942-66_0_4_node_128 | 0.4 | n |  | TRUE
142 | bus_LV_942-66_0_4_node_129 | 0.4 | n |  | TRUE
143 | bus_LV_942-66_0_4_node_130 | 0.4 | n |  | TRUE
144 | bus_LV_942-66_0_4_node_131 | 0.4 | n |  | TRUE
145 | bus_LV_942-66_0_4_node_132 | 0.4 | n |  | TRUE
146 | bus_LV_942-66_0_4_node_147 | 0.4 | n |  | TRUE
147 | bus_LV_942-66_0_4_node_148 | 0.4 | n |  | TRUE
148 | bus_LV_942-66_0_4_node_138 | 0.4 | n |  | TRUE
149 | bus_LV_942-66_0_4_node_139 | 0.4 | n |  | TRUE
150 | bus_LV_942-66_0_4_node_140 | 0.4 | n |  | TRUE
151 | bus_LV_942-66_0_4_node_149 | 0.4 | n |  | TRUE
152 | bus_LV_942-66_0_4_node_151 | 0.4 | n |  | TRUE
153 | bus_LV_942-66_0_4_node_143 | 0.4 | n |  | TRUE
154 | bus_LV_942-66_0_4_node_150 | 0.4 | n |  | TRUE
155 | bus_LV_942-66_0_4_node_156 | 0.4 | n |  | TRUE
156 | bus_LV_942-66_0_4_node_157 | 0.4 | n |  | TRUE
157 | bus_MV_93_0_node_199 | 20 | n |  | TRUE

## load
| name | bus | p_mw | q_mvar | const_z_percent | const_i_percent | sn_mva | scaling | in_service | type
0 | LV_942-66_0_4_load_0 | 0 | 0.0034566 | 0.0008663 | 0 | 0 |  | 1 | TRUE | wye
1 | LV_942-66_0_4_load_3 | 2 | 0.0014732 | 0.00036921 | 0 | 0 |  | 1 | TRUE | wye
2 | LV_942-66_0_4_load_53 | 3 | 0.0024143 | 0.00060508 | 0 | 0 |  | 1 | TRUE | wye
3 | LV_942-66_0_4_load_4 | 5 | 0.00071837 | 0.00018004 | 0 | 0 |  | 1 | TRUE | wye
4 | LV_942-66_0_4_load_73 | 6 | 0.0055616 | 0.0013939 | 0 | 0 |  | 1 | TRUE | wye
5 | LV_942-66_0_4_load_72 | 7 | 0.00095234 | 0.00023868 | 0 | 0 |  | 1 | TRUE | wye
6 | LV_942-66_0_4_load_26 | 8 | 0.0021536 | 0.00053975 | 0 | 0 |  | 1 | TRUE | wye
7 | LV_942-66_0_4_load_25 | 9 | 0.00060074 | 0.00015056 | 0 | 0 |  | 1 | TRUE | wye
8 | LV_942-66_0_4_load_24 | 10 | 0.00054408 | 0.00013636 | 0 | 0 |  | 1 | TRUE | wye
9 | LV_942-66_0_4_load_5 | 11 | 0.0055381 | 0.001388 | 0 | 0 |  | 1 | TRUE | wye
10 | LV_942-66_0_4_load_6 | 12 | 0.0031881 | 0.00079901 | 0 | 0 |  | 1 | TRUE | wye
11 | LV_942-66_0_4_load_8 | 14 | 0.0022743 | 0.00057 | 0 | 0 |  | 1 | TRUE | wye
12 | LV_942-66_0_4_load_9 | 15 | 0.0048139 | 0.0012065 | 0 | 0 |  | 1 | TRUE | wye
13 | LV_942-66_0_4_load_10 | 16 | 0.0040936 | 0.0010259 | 0 | 0 |  | 1 | TRUE | wye
14 | LV_942-66_0_4_load_16 | 17 | 0.007532 | 0.0018877 | 0 | 0 |  | 1 | TRUE | wye
15 | LV_942-66_0_4_load_71 | 18 | 0.0023418 | 0.00058692 | 0 | 0 |  | 1 | TRUE | wye
16 | LV_942-66_0_4_load_22 | 19 | 0.0051956 | 0.0013022 | 0 | 0 |  | 1 | TRUE | wye
17 | LV_942-66_0_4_load_14 | 20 | 0.003971 | 0.00099522 | 0 | 0 |  | 1 | TRUE | wye
18 | LV_942-66_0_4_load_70 | 21 | 9.2418e-05 | 2.3162e-05 | 0 | 0 |  | 1 | TRUE | wye
19 | LV_942-66_0_4_load_20 | 22 | 0.0034664 | 0.00086876 | 0 | 0 |  | 1 | TRUE | wye
20 | LV_942-66_0_4_load_11 | 23 | 0.00078855 | 0.00019763 | 0 | 0 |  | 1 | TRUE | wye
21 | LV_942-66_0_4_load_12 | 24 | 0.001074 | 0.00026918 | 0 | 0 |  | 1 | TRUE | wye
22 | LV_942-66_0_4_load_23 | 25 | 0.00065631 | 0.00016449 | 0 | 0 |  | 1 | TRUE | wye
23 | LV_942-66_0_4_load_47 | 26 | 0.00057625 | 0.00014442 | 0 | 0 |  | 1 | TRUE | wye
24 | LV_942-66_0_4_load_13 | 28 | 0.014603 | 0.0036599 | 0 | 0 |  | 1 | TRUE | wye
25 | LV_942-66_0_4_load_15 | 29 | 0.0071019 | 0.0017799 | 0 | 0 |  | 1 | TRUE | wye
26 | LV_942-66_0_4_load_17 | 30 | 0.0071729 | 0.0017977 | 0 | 0 |  | 1 | TRUE | wye
27 | LV_942-66_0_4_load_75 | 31 | 0.0072141 | 0.001808 | 0 | 0 |  | 1 | TRUE | wye
28 | LV_942-66_0_4_load_76 | 32 | 0.0070895 | 0.0017768 | 0 | 0 |  | 1 | TRUE | wye
29 | LV_942-66_0_4_load_18 | 33 | 0.0026401 | 0.00066168 | 0 | 0 |  | 1 | TRUE | wye
30 | LV_942-66_0_4_load_19 | 34 | 0.0041082 | 0.0010296 | 0 | 0 |  | 1 | TRUE | wye
31 | LV_942-66_0_4_load_21 | 35 | 0.0096236 | 0.0024119 | 0 | 0 |  | 1 | TRUE | wye
32 | LV_942-66_0_4_load_37 | 36 | 0.00014698 | 3.6837e-05 | 0 | 0 |  | 1 | TRUE | wye
33 | LV_942-66_0_4_load_42 | 37 | 0.0020053 | 0.00050257 | 0 | 0 |  | 1 | TRUE | wye
34 | LV_942-66_0_4_load_49 | 38 | 0.00059564 | 0.00014928 | 0 | 0 |  | 1 | TRUE | wye
35 | LV_942-66_0_4_load_50 | 39 | 0.012262 | 0.0030731 | 0 | 0 |  | 1 | TRUE | wye
36 | LV_942-66_0_4_load_27 | 40 | 0.00013221 | 3.3136e-05 | 0 | 0 |  | 1 | TRUE | wye
37 | LV_942-66_0_4_load_29 | 42 | 0.00011764 | 2.9482e-05 | 0 | 0 |  | 1 | TRUE | wye
38 | LV_942-66_0_4_load_30 | 43 | 0.0011345 | 0.00028434 | 0 | 0 |  | 1 | TRUE | wye
39 | LV_942-66_0_4_load_31 | 44 | 0.00034006 | 8.5228e-05 | 0 | 0 |  | 1 | TRUE | wye
40 | LV_942-66_0_4_load_51 | 45 | 0.00011782 | 2.9528e-05 | 0 | 0 |  | 1 | TRUE | wye
41 | LV_942-66_0_4_load_74 | 46 | 0.00012927 | 3.2399e-05 | 0 | 0 |  | 1 | TRUE | wye
42 | LV_942-66_0_4_load_88 | 48 | 0.0035684 | 0.00089433 | 0 | 0 |  | 1 | TRUE | wye
43 | LV_942-66_0_4_load_85 | 49 | 0.0025818 | 0.00064705 | 0 | 0 |  | 1 | TRUE | wye
44 | LV_942-66_0_4_load_32 | 50 | 0.003423 | 0.00085789 | 0 | 0 |  | 1 | TRUE | wye
45 | LV_942-66_0_4_load_33 | 51 | 0.0025956 | 0.00065052 | 0 | 0 |  | 1 | TRUE | wye
46 | LV_942-66_0_4_load_34 | 52 | 0.0042683 | 0.0010697 | 0 | 0 |  | 1 | TRUE | wye
47 | LV_942-66_0_4_load_35 | 53 | 0.0026243 | 0.00065771 | 0 | 0 |  | 1 | TRUE | wye
48 | LV_942-66_0_4_load_36 | 54 | 0.0027164 | 0.0006808 | 0 | 0 |  | 1 | TRUE | wye
49 | LV_942-66_0_4_load_45 | 55 | 0.0015766 | 0.00039512 | 0 | 0 |  | 1 | TRUE | wye
50 | LV_942-66_0_4_load_43 | 57 | 0.0019935 | 0.00049962 | 0 | 0 |  | 1 | TRUE | wye
51 | LV_942-66_0_4_load_68 | 58 | 0.0049158 | 0.001232 | 0 | 0 |  | 1 | TRUE | wye
52 | LV_942-66_0_4_load_38 | 59 | 0.0021993 | 0.00055119 | 0 | 0 |  | 1 | TRUE | wye
53 | LV_942-66_0_4_load_39 | 60 | 0.00064044 | 0.00016051 | 0 | 0 |  | 1 | TRUE | wye
54 | LV_942-66_0_4_load_40 | 61 | 0.0022019 | 0.00055184 | 0 | 0 |  | 1 | TRUE | wye
55 | LV_942-66_0_4_load_41 | 62 | 0.0028489 | 0.000714 | 0 | 0 |  | 1 | TRUE | wye
56 | LV_942-66_0_4_load_62 | 63 | 0.0028329 | 0.00070999 | 0 | 0 |  | 1 | TRUE | wye
57 | LV_942-66_0_4_load_60 | 64 | 0.002824 | 0.00070777 | 0 | 0 |  | 1 | TRUE | wye
58 | LV_942-66_0_4_load_44 | 65 | 0.00049348 | 0.00012368 | 0 | 0 |  | 1 | TRUE | wye
59 | LV_942-66_0_4_load_46 | 66 | 0.00069875 | 0.00017512 | 0 | 0 |  | 1 | TRUE | wye
60 | LV_942-66_0_4_load_54 | 67 | 0.0019816 | 0.00049663 | 0 | 0 |  | 1 | TRUE | wye
61 | LV_942-66_0_4_load_79 | 68 | 0.00047087 | 0.00011801 | 0 | 0 |  | 1 | TRUE | wye
62 | LV_942-66_0_4_load_56 | 69 | 0.00013084 | 3.2792e-05 | 0 | 0 |  | 1 | TRUE | wye
63 | LV_942-66_0_4_load_55 | 70 | 0.00012113 | 3.0357e-05 | 0 | 0 |  | 1 | TRUE | wye
64 | LV_942-66_0_4_load_57 | 71 | 0.00016112 | 4.038e-05 | 0 | 0 |  | 1 | TRUE | wye
65 | LV_942-66_0_4_load_69 | 73 | 0.01201 | 0.0030101 | 0 | 0 |  | 1 | TRUE | wye
66 | LV_942-66_0_4_load_59 | 74 | 0.014724 | 0.0036901 | 0 | 0 |  | 1 | TRUE | wye
67 | LV_942-66_0_4_load_63 | 76 | 0.0040958 | 0.0010265 | 0 | 0 |  | 1 | TRUE | wye
68 | LV_942-66_0_4_load_67 | 78 | 0.0031244 | 0.00078305 | 0 | 0 |  | 1 | TRUE | wye
69 | LV_942-66_0_4_load_95 | 79 | 0.0028391 | 0.00071156 | 0 | 0 |  | 1 | TRUE | wye
70 | LV_942-66_0_4_load_105 | 80 | 0.0021412 | 0.00053664 | 0 | 0 |  | 1 | TRUE | wye
71 | LV_942-66_0_4_load_65 | 81 | 0.0020341 | 0.00050979 | 0 | 0 |  | 1 | TRUE | wye
72 | LV_942-66_0_4_load_77 | 82 | 0.0028329 | 0.00070999 | 0 | 0 |  | 1 | TRUE | wye
73 | LV_942-66_0_4_load_104 | 83 | 0.0022243 | 0.00055746 | 0 | 0 |  | 1 | TRUE | wye
74 | LV_942-66_0_4_load_66 | 84 | 0.0024986 | 0.00062622 | 0 | 0 |  | 1 | TRUE | wye
75 | LV_942-66_0_4_load_80 | 85 | 0.0052685 | 0.0013204 | 0 | 0 |  | 1 | TRUE | wye
76 | LV_942-66_0_4_load_81 | 86 | 0.0021825 | 0.00054698 | 0 | 0 |  | 1 | TRUE | wye
77 | LV_942-66_0_4_load_82 | 87 | 0.0033713 | 0.00084492 | 0 | 0 |  | 1 | TRUE | wye
78 | LV_942-66_0_4_load_83 | 88 | 0.0021823 | 0.00054693 | 0 | 0 |  | 1 | TRUE | wye
79 | LV_942-66_0_4_load_84 | 89 | 0.0027446 | 0.00068785 | 0 | 0 |  | 1 | TRUE | wye
80 | LV_942-66_0_4_load_101 | 90 | 0.0092786 | 0.0023254 | 0 | 0 |  | 1 | TRUE | wye
81 | LV_942-66_0_4_load_87 | 92 | 0.0073252 | 0.0018359 | 0 | 0 |  | 1 | TRUE | wye
82 | LV_942-66_0_4_load_90 | 94 | 0.0015608 | 0.00039117 | 0 | 0 |  | 1 | TRUE | wye
83 | LV_942-66_0_4_load_89 | 95 | 0.0052781 | 0.0013228 | 0 | 0 |  | 1 | TRUE | wye
84 | LV_942-66_0_4_load_93 | 97 | 0.0038937 | 0.00097586 | 0 | 0 |  | 1 | TRUE | wye
85 | LV_942-66_0_4_load_94 | 98 | 0.0012067 | 0.00030243 | 0 | 0 |  | 1 | TRUE | wye
86 | LV_942-66_0_4_load_117 | 99 | 0.0041061 | 0.0010291 | 0 | 0 |  | 1 | TRUE | wye
87 | LV_942-66_0_4_load_144 | 100 | 0.0011957 | 0.00029967 | 0 | 0 |  | 1 | TRUE | wye
88 | LV_942-66_0_4_load_118 | 101 | 0.0039037 | 0.00097836 | 0 | 0 |  | 1 | TRUE | wye
89 | LV_942-66_0_4_load_142 | 102 | 0.0018062 | 0.00045267 | 0 | 0 |  | 1 | TRUE | wye
90 | LV_942-66_0_4_load_96 | 103 | 0.0056413 | 0.0014138 | 0 | 0 |  | 1 | TRUE | wye
91 | LV_942-66_0_4_load_97 | 104 | 0.0059624 | 0.0014943 | 0 | 0 |  | 1 | TRUE | wye
92 | LV_942-66_0_4_load_98 | 105 | 0.0040491 | 0.0010148 | 0 | 0 |  | 1 | TRUE | wye
93 | LV_942-66_0_4_load_99 | 106 | 0.013046 | 0.0032695 | 0 | 0 |  | 1 | TRUE | wye
94 | LV_942-66_0_4_load_141 | 108 | 0.0014876 | 0.00037282 | 0 | 0 |  | 1 | TRUE | wye
95 | LV_942-66_0_4_load_106 | 109 | 0.0017716 | 0.00044401 | 0 | 0 |  | 1 | TRUE | wye
96 | LV_942-66_0_4_load_152 | 110 | 0.0040384 | 0.0010121 | 0 | 0 |  | 1 | TRUE | wye
97 | LV_942-66_0_4_load_107 | 111 | 0.0018722 | 0.00046923 | 0 | 0 |  | 1 | TRUE | wye
98 | LV_942-66_0_4_load_103 | 112 | 0.0033007 | 0.00082723 | 0 | 0 |  | 1 | TRUE | wye
99 | LV_942-66_0_4_load_154 | 113 | 0.0026522 | 0.00066471 | 0 | 0 |  | 1 | TRUE | wye
100 | LV_942-66_0_4_load_155 | 114 | 0.0017764 | 0.00044522 | 0 | 0 |  | 1 | TRUE | wye
101 | LV_942-66_0_4_load_108 | 115 | 0.0065886 | 0.0016513 | 0 | 0 |  | 1 | TRUE | wye
102 | LV_942-66_0_4_load_109 | 116 | 0.0078061 | 0.0019564 | 0 | 0 |  | 1 | TRUE | wye
103 | LV_942-66_0_4_load_110 | 117 | 0.0059721 | 0.0014967 | 0 | 0 |  | 1 | TRUE | wye
104 | LV_942-66_0_4_load_111 | 118 | 0.006666 | 0.0016707 | 0 | 0 |  | 1 | TRUE | wye
105 | LV_942-66_0_4_load_112 | 119 | 0.0065755 | 0.001648 | 0 | 0 |  | 1 | TRUE | wye
106 | LV_942-66_0_4_load_137 | 121 | 0.0017756 | 0.00044502 | 0 | 0 |  | 1 | TRUE | wye
107 | LV_942-66_0_4_load_133 | 122 | 0.0054872 | 0.0013752 | 0 | 0 |  | 1 | TRUE | wye
108 | LV_942-66_0_4_load_113 | 123 | 0.0079811 | 0.0020003 | 0 | 0 |  | 1 | TRUE | wye
109 | LV_942-66_0_4_load_114 | 124 | 0.0059815 | 0.0014991 | 0 | 0 |  | 1 | TRUE | wye
110 | LV_942-66_0_4_load_115 | 125 | 0.040588 | 0.010172 | 0 | 0 |  | 1 | TRUE | wye
111 | LV_942-66_0_4_load_116 | 126 | 0.0065656 | 0.0016455 | 0 | 0 |  | 1 | TRUE | wye
112 | LV_942-66_0_4_load_153 | 128 | 0.0044822 | 0.0011234 | 0 | 0 |  | 1 | TRUE | wye
113 | LV_942-66_0_4_load_119 | 130 | 0.0064766 | 0.0016232 | 0 | 0 |  | 1 | TRUE | wye
114 | LV_942-66_0_4_load_126 | 131 | 0.0032455 | 0.0008134 | 0 | 0 |  | 1 | TRUE | wye
115 | LV_942-66_0_4_load_120 | 132 | 0.0078092 | 0.0019572 | 0 | 0 |  | 1 | TRUE | wye
116 | LV_942-66_0_4_load_121 | 133 | 0.0059623 | 0.0014943 | 0 | 0 |  | 1 | TRUE | wye
117 | LV_942-66_0_4_load_122 | 134 | 0.0045995 | 0.0011527 | 0 | 0 |  | 1 | TRUE | wye
118 | LV_942-66_0_4_load_123 | 135 | 0.0066072 | 0.0016559 | 0 | 0 |  | 1 | TRUE | wye
119 | LV_942-66_0_4_load_136 | 137 | 0.0025158 | 0.00063051 | 0 | 0 |  | 1 | TRUE | wye
120 | LV_942-66_0_4_load_124 | 138 | 0.0067028 | 0.0016799 | 0 | 0 |  | 1 | TRUE | wye
121 | LV_942-66_0_4_load_125 | 139 | 0.0049501 | 0.0012406 | 0 | 0 |  | 1 | TRUE | wye
122 | LV_942-66_0_4_load_127 | 140 | 0.0033688 | 0.00084431 | 0 | 0 |  | 1 | TRUE | wye
123 | LV_942-66_0_4_load_128 | 141 | 0.0039142 | 0.00098099 | 0 | 0 |  | 1 | TRUE | wye
124 | LV_942-66_0_4_load_129 | 142 | 0.0014103 | 0.00035346 | 0 | 0 |  | 1 | TRUE | wye
125 | LV_942-66_0_4_load_130 | 143 | 0.004632 | 0.0011609 | 0 | 0 |  | 1 | TRUE | wye
126 | LV_942-66_0_4_load_131 | 144 | 0.0030114 | 0.00075474 | 0 | 0 |  | 1 | TRUE | wye
127 | LV_942-66_0_4_load_132 | 145 | 0.0025153 | 0.00063039 | 0 | 0 |  | 1 | TRUE | wye
128 | LV_942-66_0_4_load_147 | 146 | 0.0035011 | 0.00087746 | 0 | 0 |  | 1 | TRUE | wye
129 | LV_942-66_0_4_load_138 | 148 | 0.0032251 | 0.00080829 | 0 | 0 |  | 1 | TRUE | wye
130 | LV_942-66_0_4_load_139 | 149 | 0.0017306 | 0.00043374 | 0 | 0 |  | 1 | TRUE | wye
131 | LV_942-66_0_4_load_140 | 150 | 0.0043527 | 0.0010909 | 0 | 0 |  | 1 | TRUE | wye
132 | LV_942-66_0_4_load_151 | 152 | 0.0036492 | 0.00091456 | 0 | 0 |  | 1 | TRUE | wye
133 | LV_942-66_0_4_load_143 | 153 | 0.0017704 | 0.0004437 | 0 | 0 |  | 1 | TRUE | wye
134 | LV_942-66_0_4_load_150 | 154 | 0.002192 | 0.00054937 | 0 | 0 |  | 1 | TRUE | wye
135 | LV_942-66_0_4_load_156 | 155 | 0.0017603 | 0.00044116 | 0 | 0 |  | 1 | TRUE | wye
136 | LV_942-66_0_4_load_157 | 156 | 0.001753 | 0.00043935 | 0 | 0 |  | 1 | TRUE | wye

## ext_grid
| name | bus | vm_pu | va_degree | slack_weight | in_service
0 |  | 134 | 1 | 0 | 1 | TRUE

## line
| name | std_type | from_bus | to_bus | length_km | r_ohm_per_km | x_ohm_per_km | c_nf_per_km | g_us_per_km | max_i_ka | df | parallel | type | in_service
0 | LV_942-66_0_4_line_0 |  | 0 | 1 | 0.0064063 | 0.125 | 0.08 | 261 | 0 | 0.364 | 1 | 1 | cs | TRUE
1 | LV_942-66_0_4_line_1 |  | 1 | 2 | 0.030778 | 0.125 | 0.08 | 261 | 0 | 0.364 | 1 | 1 | cs | TRUE
2 | LV_942-66_0_4_line_2 |  | 1 | 3 | 0.057104 | 0.125 | 0.08 | 261 | 0 | 0.364 | 1 | 1 | cs | TRUE
3 | LV_942-66_0_4_line_3 |  | 2 | 4 | 0.015985 | 0.125 | 0.08 | 261 | 0 | 0.364 | 1 | 1 | cs | TRUE
4 | LV_942-66_0_4_line_4 |  | 4 | 5 | 0.019103 | 0.125 | 0.08 | 261 | 0 | 0.364 | 1 | 1 | cs | TRUE
5 | LV_942-66_0_4_line_5 |  | 5 | 9 | 0.021743 | 0.125 | 0.08 | 261 | 0 | 0.364 | 1 | 1 | cs | TRUE
6 | LV_942-66_0_4_line_6 |  | 6 | 7 | 0.00061289 | 0.125 | 0.08 | 261 | 0 | 0.364 | 1 | 1 | cs | TRUE
7 | LV_942-66_0_4_line_7 |  | 6 | 8 | 0.034063 | 0.125 | 0.08 | 261 | 0 | 0.364 | 1 | 1 | cs | TRUE
8 | LV_942-66_0_4_line_8 |  | 8 | 40 | 0.021043 | 0.125 | 0.08 | 261 | 0 | 0.364 | 1 | 4 | cs | TRUE
9 | LV_942-66_0_4_line_9 |  | 8 | 41 | 0.024698 | 0.125 | 0.08 | 261 | 0 | 0.364 | 1 | 4 | cs | TRUE
10 | LV_942-66_0_4_line_10 |  | 9 | 10 | 0.024894 | 0.125 | 0.08 | 261 | 0 | 0.364 | 1 | 1 | cs | TRUE
11 | LV_942-66_0_4_line_11 |  | 10 | 24 | 0.043402 | 0.125 | 0.08 | 261 | 0 | 0.364 | 1 | 1 | cs | TRUE
12 | LV_942-66_0_4_line_12 |  | 10 | 25 | 0.01978 | 0.125 | 0.08 | 261 | 0 | 0.364 | 1 | 1 | cs | TRUE
13 | LV_942-66_0_4_line_13 |  | 11 | 12 | 9.327e-05 | 0.125 | 0.08 | 261 | 0 | 0.364 | 1 | 4 | cs | TRUE
14 | LV_942-66_0_4_line_14 |  | 11 | 13 | 0.012783 | 0.125 | 0.08 | 261 | 0 | 0.364 | 1 | 4 | cs | TRUE
15 | LV_942-66_0_4_line_15 |  | 12 | 14 | 0.0068436 | 0.125 | 0.08 | 261 | 0 | 0.364 | 1 | 4 | cs | TRUE
16 | LV_942-66_0_4_line_16 |  | 13 | 15 | 0.026645 | 0.125 | 0.08 | 261 | 0 | 0.364 | 1 | 1 | cs | TRUE
17 | LV_942-66_0_4_line_17 |  | 13 | 16 | 0.020986 | 0.125 | 0.08 | 261 | 0 | 0.364 | 1 | 4 | cs | TRUE
18 | LV_942-66_0_4_line_18 |  | 14 | 17 | 0.019059 | 0.125 | 0.08 | 261 | 0 | 0.364 | 1 | 4 | cs | TRUE
19 | LV_942-66_0_4_line_19 |  | 15 | 18 | 0.02085 | 0.125 | 0.08 | 261 | 0 | 0.364 | 1 | 1 | cs | TRUE
20 | LV_942-66_0_4_line_20 |  | 16 | 19 | 0.0019199 | 0.125 | 0.08 | 261 | 0 | 0.364 | 1 | 4 | cs | TRUE
21 | LV_942-66_0_4_line_21 |  | 17 | 20 | 0.032838 | 0.125 | 0.08 | 261 | 0 | 0.364 | 1 | 4 | cs | TRUE
22 | LV_942-66_0_4_line_22 |  | 18 | 21 | 0.019725 | 0.125 | 0.08 | 261 | 0 | 0.364 | 1 | 1 | cs | TRUE
23 | LV_942-66_0_4_line_23 |  | 19 | 22 | 0.0014853 | 0.125 | 0.08 | 261 | 0 | 0.364 | 1 | 4 | cs | TRUE
24 | LV_942-66_0_4_line_24 |  | 20 | 28 | 0.031677 | 0.125 | 0.08 | 261 | 0 | 0.364 | 1 | 4 | cs | TRUE
25 | LV_942-66_0_4_line_25 |  | 21 | 72 | 0.018621 | 0.125 | 0.08 | 261 | 0 | 0.364 | 1 | 1 | cs | TRUE
26 | LV_942-66_0_4_line_26 |  | 22 | 33 | 0.0077678 | 0.125 | 0.08 | 261 | 0 | 0.364 | 1 | 4 | cs | TRUE
27 | LV_942-66_0_4_line_27 |  | 23 | 24 | 0.028217 | 0.125 | 0.08 | 261 | 0 | 0.364 | 1 | 1 | cs | TRUE
28 | LV_942-66_0_4_line_28 |  | 25 | 26 | 0.08093 | 0.125 | 0.08 | 261 | 0 | 0.364 | 1 | 1 | cs | TRUE
29 | LV_942-66_0_4_line_29 |  | 26 | 27 | 0.074442 | 0.125 | 0.08 | 261 | 0 | 0.364 | 1 | 1 | cs | TRUE
30 | LV_942-66_0_4_line_30 |  | 27 | 38 | 0.011253 | 0.125 | 0.08 | 261 | 0 | 0.364 | 1 | 1 | cs | TRUE
31 | LV_942-66_0_4_line_31 |  | 27 | 39 | 0.047185 | 0.125 | 0.08 | 261 | 0 | 0.364 | 1 | 2 | cs | TRUE
32 | LV_942-66_0_4_line_32 |  | 28 | 29 | 0.016919 | 0.125 | 0.08 | 261 | 0 | 0.364 | 1 | 4 | cs | TRUE
33 | LV_942-66_0_4_line_33 |  | 29 | 30 | 0.015649 | 0.125 | 0.08 | 261 | 0 | 0.364 | 1 | 4 | cs | TRUE
34 | LV_942-66_0_4_line_34 |  | 30 | 31 | 7.681e-05 | 0.125 | 0.08 | 261 | 0 | 0.364 | 1 | 4 | cs | TRUE
35 | LV_942-66_0_4_line_35 |  | 31 | 32 | 0.011273 | 0.125 | 0.08 | 261 | 0 | 0.364 | 1 | 4 | cs | TRUE
36 | LV_942-66_0_4_line_36 |  | 32 | 82 | 0.019763 | 0.125 | 0.08 | 261 | 0 | 0.364 | 1 | 4 | cs | TRUE
37 | LV_942-66_0_4_line_37 |  | 33 | 34 | 0.01487 | 0.125 | 0.08 | 261 | 0 | 0.364 | 1 | 4 | cs | TRUE
38 | LV_942-66_0_4_line_38 |  | 34 | 35 | 0.0038288 | 0.125 | 0.08 | 261 | 0 | 0.364 | 1 | 4 | cs | TRUE
39 | LV_942-66_0_4_line_39 |  | 35 | 36 | 0.014697 | 0.125 | 0.08 | 261 | 0 | 0.364 | 1 | 4 | cs | TRUE
40 | LV_942-66_0_4_line_40 |  | 36 | 37 | 0.0089783 | 0.125 | 0.08 | 261 | 0 | 0.364 | 1 | 4 | cs | TRUE
41 | LV_942-66_0_4_line_41 |  | 37 | 44 | 0.025087 | 0.125 | 0.08 | 261 | 0 | 0.364 | 1 | 4 | cs | TRUE
42 | LV_942-66_0_4_line_42 |  | 39 | 46 | 0.025325 | 0.125 | 0.08 | 261 | 0 | 0.364 | 1 | 4 | cs | TRUE
43 | LV_942-66_0_4_line_43 |  | 40 | 42 | 0.0066674 | 0.125 | 0.08 | 261 | 0 | 0.364 | 1 | 4 | cs | TRUE
44 | LV_942-66_0_4_line_44 |  | 41 | 43 | 0.024849 | 0.125 | 0.08 | 261 | 0 | 0.364 | 1 | 1 | cs | TRUE
45 | LV_942-66_0_4_line_45 |  | 41 | 44 | 0.027406 | 0.125 | 0.08 | 261 | 0 | 0.364 | 1 | 4 | cs | TRUE
46 | LV_942-66_0_4_line_46 |  | 42 | 45 | 0.013582 | 0.125 | 0.08 | 261 | 0 | 0.364 | 1 | 4 | cs | TRUE
47 | LV_942-66_0_4_line_47 |  | 45 | 46 | 0.0033208 | 0.125 | 0.08 | 261 | 0 | 0.364 | 1 | 4 | cs | TRUE
48 | LV_942-66_0_4_line_48 |  | 47 | 48 | 0.026479 | 0.125 | 0.08 | 261 | 0 | 0.364 | 1 | 1 | cs | TRUE
49 | LV_942-66_0_4_line_49 |  | 47 | 49 | 0.012175 | 0.125 | 0.08 | 261 | 0 | 0.364 | 1 | 1 | cs | TRUE
50 | LV_942-66_0_4_line_50 |  | 48 | 93 | 0.020472 | 0.125 | 0.08 | 261 | 0 | 0.364 | 1 | 1 | cs | TRUE
51 | LV_942-66_0_4_line_51 |  | 49 | 92 | 0.017297 | 0.125 | 0.08 | 261 | 0 | 0.364 | 1 | 1 | cs | TRUE
52 | LV_942-66_0_4_line_52 |  | 50 | 51 | 0.0010411 | 0.125 | 0.08 | 261 | 0 | 0.364 | 1 | 1 | cs | TRUE
53 | LV_942-66_0_4_line_53 |  | 50 | 52 | 0.026107 | 0.125 | 0.08 | 261 | 0 | 0.364 | 1 | 1 | cs | TRUE
54 | LV_942-66_0_4_line_54 |  | 51 | 53 | 0.007116 | 0.125 | 0.08 | 261 | 0 | 0.364 | 1 | 1 | cs | TRUE
55 | LV_942-66_0_4_line_55 |  | 52 | 54 | 0.0020694 | 0.125 | 0.08 | 261 | 0 | 0.364 | 1 | 1 | cs | TRUE
56 | LV_942-66_0_4_line_56 |  | 53 | 55 | 0.01845 | 0.125 | 0.08 | 261 | 0 | 0.364 | 1 | 1 | cs | TRUE
57 | LV_942-66_0_4_line_57 |  | 54 | 56 | 0.012933 | 0.125 | 0.08 | 261 | 0 | 0.364 | 1 | 1 | cs | TRUE
58 | LV_942-66_0_4_line_58 |  | 55 | 57 | 0.0046867 | 0.125 | 0.08 | 261 | 0 | 0.364 | 1 | 1 | cs | TRUE
59 | LV_942-66_0_4_line_59 |  | 56 | 58 | 0.00041743 | 0.125 | 0.08 | 261 | 0 | 0.364 | 1 | 1 | cs | TRUE
60 | LV_942-66_0_4_line_60 |  | 57 | 65 | 0.00014933 | 0.125 | 0.08 | 261 | 0 | 0.364 | 1 | 1 | cs | TRUE
61 | LV_942-66_0_4_line_61 |  | 58 | 84 | 0.0062256 | 0.125 | 0.08 | 261 | 0 | 0.364 | 1 | 1 | cs | TRUE
62 | LV_942-66_0_4_line_62 |  | 59 | 60 | 0.024701 | 0.125 | 0.08 | 261 | 0 | 0.364 | 1 | 1 | cs | TRUE
63 | LV_942-66_0_4_line_63 |  | 59 | 61 | 0.024032 | 0.125 | 0.08 | 261 | 0 | 0.364 | 1 | 1 | cs | TRUE
64 | LV_942-66_0_4_line_64 |  | 60 | 62 | 0.013962 | 0.125 | 0.08 | 261 | 0 | 0.364 | 1 | 1 | cs | TRUE
65 | LV_942-66_0_4_line_65 |  | 62 | 63 | 0.0060061 | 0.125 | 0.08 | 261 | 0 | 0.364 | 1 | 1 | cs | TRUE
66 | LV_942-66_0_4_line_66 |  | 63 | 64 | 0.0059792 | 0.125 | 0.08 | 261 | 0 | 0.364 | 1 | 1 | cs | TRUE
67 | LV_942-66_0_4_line_67 |  | 64 | 74 | 0.0018203 | 0.125 | 0.08 | 261 | 0 | 0.364 | 1 | 1 | cs | TRUE
68 | LV_942-66_0_4_line_68 |  | 65 | 66 | 9.5062e-05 | 0.125 | 0.08 | 261 | 0 | 0.364 | 1 | 1 | cs | TRUE
69 | LV_942-66_0_4_line_69 |  | 66 | 67 | 0.018663 | 0.125 | 0.08 | 261 | 0 | 0.364 | 1 | 1 | cs | TRUE
70 | LV_942-66_0_4_line_70 |  | 67 | 68 | 0.055115 | 0.125 | 0.08 | 261 | 0 | 0.364 | 1 | 1 | cs | TRUE
71 | LV_942-66_0_4_line_71 |  | 69 | 70 | 0.015039 | 0.125 | 0.08 | 261 | 0 | 0.364 | 1 | 1 | cs | TRUE
72 | LV_942-66_0_4_line_72 |  | 70 | 71 | 0.020625 | 0.125 | 0.08 | 261 | 0 | 0.364 | 1 | 1 | cs | TRUE
73 | LV_942-66_0_4_line_73 |  | 71 | 72 | 0.0012384 | 0.125 | 0.08 | 261 | 0 | 0.364 | 1 | 1 | cs | TRUE
74 | LV_942-66_0_4_line_74 |  | 72 | 73 | 0.03725 | 0.125 | 0.08 | 261 | 0 | 0.364 | 1 | 1 | cs | TRUE
75 | LV_942-66_0_4_line_75 |  | 74 | 75 | 0.02095 | 0.125 | 0.08 | 261 | 0 | 0.364 | 1 | 1 | cs | TRUE
76 | LV_942-66_0_4_line_76 |  | 75 | 76 | 0.022551 | 0.125 | 0.08 | 261 | 0 | 0.364 | 1 | 1 | cs | TRUE
77 | LV_942-66_0_4_line_77 |  | 75 | 77 | 0.018054 | 0.125 | 0.08 | 261 | 0 | 0.364 | 1 | 3 | cs | TRUE
78 | LV_942-66_0_4_line_78 |  | 76 | 78 | 0.00011933 | 0.125 | 0.08 | 261 | 0 | 0.364 | 1 | 1 | cs | TRUE
79 | LV_942-66_0_4_line_79 |  | 77 | 79 | 0.0022863 | 0.125 | 0.08 | 261 | 0 | 0.364 | 1 | 4 | cs | TRUE
80 | LV_942-66_0_4_line_80 |  | 77 | 80 | 0.019121 | 0.125 | 0.08 | 261 | 0 | 0.364 | 1 | 4 | cs | TRUE
81 | LV_942-66_0_4_line_81 |  | 78 | 81 | 0.01455 | 0.125 | 0.08 | 261 | 0 | 0.364 | 1 | 1 | cs | TRUE
82 | LV_942-66_0_4_line_82 |  | 79 | 82 | 5.2646e-05 | 0.125 | 0.08 | 261 | 0 | 0.364 | 1 | 4 | cs | TRUE
83 | LV_942-66_0_4_line_83 |  | 80 | 83 | 0.0073252 | 0.125 | 0.08 | 261 | 0 | 0.364 | 1 | 4 | cs | TRUE
84 | LV_942-66_0_4_line_84 |  | 81 | 84 | 0.016285 | 0.125 | 0.08 | 261 | 0 | 0.364 | 1 | 1 | cs | TRUE
85 | LV_942-66_0_4_line_85 |  | 83 | 112 | 0.019378 | 0.125 | 0.08 | 261 | 0 | 0.364 | 1 | 4 | cs | TRUE
86 | LV_942-66_0_4_line_86 |  | 85 | 86 | 0.025313 | 0.125 | 0.08 | 261 | 0 | 0.364 | 1 | 1 | cs | TRUE
87 | LV_942-66_0_4_line_87 |  | 85 | 87 | 0.0028024 | 0.125 | 0.08 | 261 | 0 | 0.364 | 1 | 1 | cs | TRUE
88 | LV_942-66_0_4_line_88 |  | 86 | 88 | 4.5661e-05 | 0.125 | 0.08 | 261 | 0 | 0.364 | 1 | 1 | cs | TRUE
89 | LV_942-66_0_4_line_89 |  | 87 | 89 | 0.0041878 | 0.125 | 0.08 | 261 | 0 | 0.364 | 1 | 1 | cs | TRUE
90 | LV_942-66_0_4_line_90 |  | 89 | 90 | 0.022351 | 0.125 | 0.08 | 261 | 0 | 0.364 | 1 | 1 | cs | TRUE
91 | LV_942-66_0_4_line_91 |  | 90 | 91 | 0.018791 | 0.125 | 0.08 | 261 | 0 | 0.364 | 1 | 2 | cs | TRUE
92 | LV_942-66_0_4_line_92 |  | 91 | 111 | 0.01889 | 0.125 | 0.08 | 261 | 0 | 0.364 | 1 | 4 | cs | TRUE
93 | LV_942-66_0_4_line_93 |  | 91 | 112 | 0.043379 | 0.125 | 0.08 | 261 | 0 | 0.364 | 1 | 4 | cs | TRUE
94 | LV_942-66_0_4_line_94 |  | 91 | 109 | 0.028696 | 0.125 | 0.08 | 261 | 0 | 0.364 | 1 | 4 | cs | TRUE
95 | LV_942-66_0_4_line_95 |  | 93 | 94 | 0.036202 | 0.125 | 0.08 | 261 | 0 | 0.364 | 1 | 3 | cs | TRUE
96 | LV_942-66_0_4_line_96 |  | 94 | 95 | 0.0015268 | 0.125 | 0.08 | 261 | 0 | 0.364 | 1 | 4 | cs | TRUE
97 | LV_942-66_0_4_line_97 |  | 95 | 96 | 0.013138 | 0.125 | 0.08 | 261 | 0 | 0.364 | 1 | 4 | cs | TRUE
98 | LV_942-66_0_4_line_98 |  | 96 | 97 | 0.0397 | 0.125 | 0.08 | 261 | 0 | 0.364 | 1 | 4 | cs | TRUE
99 | LV_942-66_0_4_line_99 |  | 96 | 98 | 0.011515 | 0.125 | 0.08 | 261 | 0 | 0.364 | 1 | 4 | cs | TRUE
100 | LV_942-66_0_4_line_100 |  | 97 | 99 | 5.6481e-05 | 0.125 | 0.08 | 261 | 0 | 0.364 | 1 | 4 | cs | TRUE
101 | LV_942-66_0_4_line_101 |  | 98 | 100 | 0.0073559 | 0.125 | 0.08 | 261 | 0 | 0.364 | 1 | 4 | cs | TRUE
102 | LV_942-66_0_4_line_102 |  | 99 | 101 | 8.1458e-05 | 0.125 | 0.08 | 261 | 0 | 0.364 | 1 | 4 | cs | TRUE
103 | LV_942-66_0_4_line_103 |  | 100 | 102 | 0.0045136 | 0.125 | 0.08 | 261 | 0 | 0.364 | 1 | 2 | cs | TRUE
104 | LV_942-66_0_4_line_104 |  | 101 | 130 | 0.0011548 | 0.125 | 0.08 | 261 | 0 | 0.364 | 1 | 4 | cs | TRUE
105 | LV_942-66_0_4_line_105 |  | 102 | 153 | 0.0028542 | 0.125 | 0.08 | 261 | 0 | 0.364 | 1 | 1 | cs | TRUE
106 | LV_942-66_0_4_line_106 |  | 103 | 104 | 0.00035274 | 0.125 | 0.08 | 261 | 0 | 0.364 | 1 | 4 | cs | TRUE
107 | LV_942-66_0_4_line_107 |  | 103 | 105 | 0.016977 | 0.125 | 0.08 | 261 | 0 | 0.364 | 1 | 4 | cs | TRUE
108 | LV_942-66_0_4_line_108 |  | 104 | 106 | 0.0061759 | 0.125 | 0.08 | 261 | 0 | 0.364 | 1 | 4 | cs | TRUE
109 | LV_942-66_0_4_line_109 |  | 105 | 107 | 0.014681 | 0.125 | 0.08 | 261 | 0 | 0.364 | 1 | 4 | cs | TRUE
110 | LV_942-66_0_4_line_110 |  | 107 | 108 | 0.0095303 | 0.125 | 0.08 | 261 | 0 | 0.364 | 1 | 4 | cs | TRUE
111 | LV_942-66_0_4_line_111 |  | 107 | 109 | 0.002578 | 0.125 | 0.08 | 261 | 0 | 0.364 | 1 | 4 | cs | TRUE
112 | LV_942-66_0_4_line_112 |  | 108 | 110 | 0.0079771 | 0.125 | 0.08 | 261 | 0 | 0.364 | 1 | 4 | cs | TRUE
113 | LV_942-66_0_4_line_113 |  | 110 | 121 | 0.015289 | 0.125 | 0.08 | 261 | 0 | 0.364 | 1 | 4 | cs | TRUE
114 | LV_942-66_0_4_line_114 |  | 111 | 113 | 0.0023927 | 0.125 | 0.08 | 261 | 0 | 0.364 | 1 | 4 | cs | TRUE
115 | LV_942-66_0_4_line_115 |  | 113 | 114 | 0.012138 | 0.125 | 0.08 | 261 | 0 | 0.364 | 1 | 4 | cs | TRUE
116 | LV_942-66_0_4_line_116 |  | 114 | 154 | 0.021706 | 0.125 | 0.08 | 261 | 0 | 0.364 | 1 | 4 | cs | TRUE
117 | LV_942-66_0_4_line_117 |  | 115 | 116 | 0.018432 | 0.125 | 0.08 | 261 | 0 | 0.364 | 1 | 4 | cs | TRUE
118 | LV_942-66_0_4_line_118 |  | 115 | 117 | 0.013328 | 0.125 | 0.08 | 261 | 0 | 0.364 | 1 | 4 | cs | TRUE
119 | LV_942-66_0_4_line_119 |  | 116 | 118 | 0.0155 | 0.125 | 0.08 | 261 | 0 | 0.364 | 1 | 4 | cs | TRUE
120 | LV_942-66_0_4_line_120 |  | 117 | 119 | 0.013313 | 0.125 | 0.08 | 261 | 0 | 0.364 | 1 | 4 | cs | TRUE
121 | LV_942-66_0_4_line_121 |  | 119 | 120 | 0.012554 | 0.125 | 0.08 | 261 | 0 | 0.364 | 1 | 4 | cs | TRUE
122 | LV_942-66_0_4_line_122 |  | 120 | 121 | 0.025297 | 0.125 | 0.08 | 261 | 0 | 0.364 | 1 | 4 | cs | TRUE
123 | LV_942-66_0_4_line_123 |  | 120 | 122 | 0.005788 | 0.125 | 0.08 | 261 | 0 | 0.364 | 1 | 4 | cs | TRUE
124 | LV_942-66_0_4_line_124 |  | 122 | 136 | 0.023935 | 0.125 | 0.08 | 261 | 0 | 0.364 | 1 | 4 | cs | TRUE
125 | LV_942-66_0_4_line_125 |  | 123 | 124 | 0.015069 | 0.125 | 0.08 | 261 | 0 | 0.364 | 1 | 4 | cs | TRUE
126 | LV_942-66_0_4_line_126 |  | 123 | 125 | 0.0088694 | 0.125 | 0.08 | 261 | 0 | 0.364 | 1 | 4 | cs | TRUE
127 | LV_942-66_0_4_line_127 |  | 124 | 126 | 0.013316 | 0.125 | 0.08 | 261 | 0 | 0.364 | 1 | 4 | cs | TRUE
128 | LV_942-66_0_4_line_128 |  | 126 | 127 | 0.014317 | 0.125 | 0.08 | 261 | 0 | 0.364 | 1 | 4 | cs | TRUE
129 | LV_942-66_0_4_line_129 |  | 127 | 128 | 0.0079038 | 0.125 | 0.08 | 261 | 0 | 0.364 | 1 | 4 | cs | TRUE
130 | LV_942-66_0_4_line_130 |  | 127 | 129 | 0.035337 | 0.125 | 0.08 | 261 | 0 | 0.364 | 1 | 4 | cs | TRUE
131 | LV_942-66_0_4_line_131 |  | 128 | 137 | 0.023496 | 0.125 | 0.08 | 261 | 0 | 0.364 | 1 | 4 | cs | TRUE
132 | LV_942-66_0_4_line_132 |  | 129 | 131 | 0.019722 | 0.125 | 0.08 | 261 | 0 | 0.364 | 1 | 4 | cs | TRUE
133 | LV_942-66_0_4_line_133 |  | 129 | 130 | 0.013749 | 0.125 | 0.08 | 261 | 0 | 0.364 | 1 | 4 | cs | TRUE
134 | LV_942-66_0_4_line_134 |  | 131 | 139 | 0.016425 | 0.125 | 0.08 | 261 | 0 | 0.364 | 1 | 4 | cs | TRUE
135 | LV_942-66_0_4_line_135 |  | 132 | 133 | 0.014833 | 0.125 | 0.08 | 261 | 0 | 0.364 | 1 | 4 | cs | TRUE
136 | LV_942-66_0_4_line_136 |  | 132 | 134 | 0.010191 | 0.125 | 0.08 | 261 | 0 | 0.364 | 1 | 4 | cs | TRUE
137 | LV_942-66_0_4_line_137 |  | 133 | 135 | 0.013303 | 0.125 | 0.08 | 261 | 0 | 0.364 | 1 | 4 | cs | TRUE
138 | LV_942-66_0_4_line_138 |  | 135 | 136 | 0.012505 | 0.125 | 0.08 | 261 | 0 | 0.364 | 1 | 4 | cs | TRUE
139 | LV_942-66_0_4_line_139 |  | 136 | 137 | 0.0018853 | 0.125 | 0.08 | 261 | 0 | 0.364 | 1 | 4 | cs | TRUE
140 | LV_942-66_0_4_line_140 |  | 138 | 139 | 0.00041311 | 0.125 | 0.08 | 261 | 0 | 0.364 | 1 | 1 | cs | TRUE
141 | LV_942-66_0_4_line_141 |  | 140 | 141 | 0.017835 | 0.125 | 0.08 | 261 | 0 | 0.364 | 1 | 4 | cs | TRUE
142 | LV_942-66_0_4_line_142 |  | 140 | 142 | 0.020348 | 0.125 | 0.08 | 261 | 0 | 0.364 | 1 | 4 | cs | TRUE
143 | LV_942-66_0_4_line_143 |  | 141 | 143 | 0.021879 | 0.125 | 0.08 | 261 | 0 | 0.364 | 1 | 4 | cs | TRUE
144 | LV_942-66_0_4_line_144 |  | 142 | 144 | 0.025386 | 0.125 | 0.08 | 261 | 0 | 0.364 | 1 | 4 | cs | TRUE
145 | LV_942-66_0_4_line_145 |  | 143 | 145 | 0.019162 | 0.125 | 0.08 | 261 | 0 | 0.364 | 1 | 3 | cs | TRUE
146 | LV_942-66_0_4_line_146 |  | 144 | 146 | 0.028841 | 0.125 | 0.08 | 261 | 0 | 0.364 | 1 | 4 | cs | TRUE
147 | LV_942-66_0_4_line_147 |  | 146 | 147 | 0.018481 | 0.125 | 0.08 | 261 | 0 | 0.364 | 1 | 4 | cs | TRUE
148 | LV_942-66_0_4_line_148 |  | 147 | 154 | 0.0019884 | 0.125 | 0.08 | 261 | 0 | 0.364 | 1 | 4 | cs | TRUE
149 | LV_942-66_0_4_line_149 |  | 147 | 151 | 0.032721 | 0.125 | 0.08 | 261 | 0 | 0.364 | 1 | 4 | cs | TRUE
150 | LV_942-66_0_4_line_150 |  | 148 | 149 | 0.017773 | 0.125 | 0.08 | 261 | 0 | 0.364 | 1 | 4 | cs | TRUE
151 | LV_942-66_0_4_line_151 |  | 149 | 150 | 0.018185 | 0.125 | 0.08 | 261 | 0 | 0.364 | 1 | 4 | cs | TRUE
152 | LV_942-66_0_4_line_152 |  | 150 | 151 | 0.029783 | 0.125 | 0.08 | 261 | 0 | 0.364 | 1 | 4 | cs | TRUE
153 | LV_942-66_0_4_line_153 |  | 151 | 152 | 0.013398 | 0.125 | 0.08 | 261 | 0 | 0.364 | 1 | 4 | cs | TRUE
154 | LV_942-66_0_4_line_154 |  | 152 | 155 | 0.025697 | 0.125 | 0.08 | 261 | 0 | 0.364 | 1 | 4 | cs | TRUE
155 | LV_942-66_0_4_line_155 |  | 155 | 156 | 4.6632e-06 | 0.125 | 0.08 | 261 | 0 | 0.364 | 1 | 1 | cs | TRUE

## trafo
| name | std_type | hv_bus | lv_bus | sn_mva | vn_hv_kv | vn_lv_kv | vk_percent | vkr_percent | pfe_kw | i0_percent | shift_degree | tap_side | tap_neutral | tap_min | tap_max | tap_step_percent | tap_step_degree | tap_pos | tap_phase_shifter | parallel | df | in_service
0 | LV_942-66_0_4_trafo_122 | 0.63 MVA 20/0.4 kV | 157 | 134 | 0.63 | 20 | 0.4 | 6 | 1.206 | 1.65 | 0.2619 | 150 | hv | 0 | -2 | 2 | 2.5 | 0 | 0 | FALSE | 1 | 1 | TRUE

## line_geodata
| x0 | y0 | x1 | y1 | x2 | y2 | x3 | y3 | x4 | y4 | x5 | y5 | x6 | y6 | x7 | y7
0 | 2612860.5174 | 1179709.2327 | 2612864.4648 | 1179704.1871
1 | 2612860.5174 | 1179709.2327 | 2612850.237 | 1179701.5735 | 2612849.0322 | 1179700.5927 | 2612848.4236 | 1179699.4241 | 2612848.1668 | 1179698.0673 | 2612848.6599 | 1179696.1007 | 2612850.2768 | 1179693.6807 | 2612855.538 | 1179686.667
2 | 2612860.5174 | 1179709.2327 | 2612823.0809 | 1179752.3528
3 | 2612865.1302 | 1179673.88 | 2612855.538 | 1179686.667
4 | 2612865.1302 | 1179673.88 | 2612868.0258 | 1179670.0287 | 2612872.436 | 1179665.1578 | 2612876.7536 | 1179660.7315 | 2612877.8815 | 1179659.6974
5 | 2612877.8815 | 1179659.6974 | 2612879.9834 | 1179657.7702 | 2612883.7779 | 1179655.0769 | 2612887.0661 | 1179653.3942 | 2612891.733 | 1179649.9802 | 2612895.0078 | 1179646.5233
6 | 2612793.3985 | 1179620.0452 | 2612793.8167 | 1179619.5971
7 | 2612760.5414 | 1179611.0606 | 2612793.3985 | 1179620.0452
8 | 2612770.0064 | 1179592.2668 | 2612768.5471 | 1179595.1565 | 2612760.5414 | 1179611.0606
9 | 2612744.5975 | 1179628.7675 | 2612748.9484 | 1179626.6312 | 2612752.5973 | 1179624.1598 | 2612755.5449 | 1179620.9867 | 2612760.5414 | 1179611.0606
10 | 2612895.0078 | 1179646.5233 | 2612912.128 | 1179628.4515
11 | 2612912.128 | 1179628.4515 | 2612941.6743 | 1179660.2436
12 | 2612912.128 | 1179628.4515 | 2612912.6795 | 1179627.8693 | 2612918.3793 | 1179620.122 | 2612923.4316 | 1179612.2426
13 | 2612628.6448 | 1179550.7058 | 2612628.7216 | 1179550.7588
14 | 2612639.2491 | 1179558.0094 | 2612628.7216 | 1179550.7588
15 | 2612623.0086 | 1179546.824 | 2612628.6448 | 1179550.7058
16 | 2612639.2491 | 1179558.0094 | 2612642.7332 | 1179553.9813 | 2612644.9129 | 1179552.6852 | 2612647.687 | 1179552.1241 | 2612663.5638 | 1179550.5625
17 | 2612639.2491 | 1179558.0094 | 2612656.7736 | 1179569.5549
18 | 2612623.0086 | 1179546.824 | 2612616.9228 | 1179542.6325 | 2612607.9318 | 1179535.1937
19 | 2612663.5638 | 1179550.5625 | 2612684.3138 | 1179548.5216
20 | 2612658.3768 | 1179570.6112 | 2612656.7736 | 1179569.5549
21 | 2612607.9318 | 1179535.1937 | 2612599.5595 | 1179528.2666 | 2612583.4456 | 1179513.3307
22 | 2612684.3138 | 1179548.5216 | 2612703.9436 | 1179546.5908
23 | 2612659.6171 | 1179571.4283 | 2612658.3768 | 1179570.6112
24 | 2612561.3345 | 1179490.653 | 2612581.3001 | 1179511.3421 | 2612583.4456 | 1179513.3307
25 | 2612722.5076 | 1179545.1669 | 2612710.4291 | 1179545.9529 | 2612703.9436 | 1179546.5908
26 | 2612659.6171 | 1179571.4283 | 2612666.1037 | 1179575.7018
27 | 2612941.6743 | 1179660.2436 | 2612961.259 | 1179639.9302
28 | 2612907.2474 | 1179532.9469 | 2612923.4316 | 1179612.2426
29 | 2612842.5054 | 1179569.6896 | 2612907.2474 | 1179532.9469
30 | 2612842.5054 | 1179569.6896 | 2612838.4436 | 1179572.3267 | 2612835.107 | 1179575.2322 | 2612833.7547 | 1179576.6871
31 | 2612842.5054 | 1179569.6896 | 2612839.3784 | 1179567.4151 | 2612836.1056 | 1179565.4404 | 2612833.1136 | 1179564.3224 | 2612818.0077 | 1179559.132 | 2612798.5346 | 1179552.8985
32 | 2612561.3345 | 1179490.653 | 2612549.5858 | 1179478.4786
33 | 2612538.7192 | 1179467.2183 | 2612549.5858 | 1179478.4786
34 | 2612538.6659 | 1179467.163 | 2612538.7192 | 1179467.2183
35 | 2612538.6659 | 1179467.163 | 2612530.8378 | 1179459.0512
36 | 2612517.1306 | 1179444.8138 | 2612522.3489 | 1179450.2547 | 2612530.8378 | 1179459.0512
37 | 2612666.1037 | 1179575.7018 | 2612678.5214 | 1179583.8829
38 | 2612678.5214 | 1179583.8829 | 2612681.7187 | 1179585.9893
39 | 2612693.992 | 1179594.0752 | 2612681.7187 | 1179585.9893
40 | 2612693.992 | 1179594.0752 | 2612701.4894 | 1179599.0147
41 | 2612722.4382 | 1179612.8163 | 2612701.4894 | 1179599.0147
42 | 2612798.5346 | 1179552.8985 | 2612796.5847 | 1179557.4523 | 2612795.2048 | 1179559.7839 | 2612793.4354 | 1179562.0702 | 2612783.6536 | 1179573.1387
43 | 2612770.0064 | 1179592.2668 | 2612771.2166 | 1179589.8706 | 2612773.3949 | 1179586.5361
44 | 2612744.5975 | 1179628.7675 | 2612745.2867 | 1179631.5593 | 2612744.7451 | 1179634.8376 | 2612743.05 | 1179638.1357 | 2612733.3038 | 1179649.4627
45 | 2612744.5975 | 1179628.7675 | 2612741.0534 | 1179625.0803 | 2612722.4382 | 1179612.8163
46 | 2612773.3949 | 1179586.5361 | 2612776.7573 | 1179581.3891 | 2612781.2759 | 1179575.8292 | 2612781.4546 | 1179575.627
47 | 2612783.6536 | 1179573.1387 | 2612781.4546 | 1179575.627
48 | 2612697.7505 | 1179682.8185 | 2612676.501 | 1179698.6168
49 | 2612697.7505 | 1179682.8185 | 2612689.7675 | 1179673.6261
50 | 2612660.0718 | 1179710.8313 | 2612676.501 | 1179698.6168
51 | 2612678.426 | 1179660.5664 | 2612689.7675 | 1179673.6261
52 | 2612490.9621 | 1179357.7506 | 2612490.2174 | 1179358.4781
53 | 2612471.5424 | 1179376.7222 | 2612490.2174 | 1179358.4781
54 | 2612490.9621 | 1179357.7506 | 2612496.0523 | 1179352.7779
55 | 2612471.5424 | 1179376.7222 | 2612470.0622 | 1179378.1682
56 | 2612509.2495 | 1179339.8853 | 2612496.0523 | 1179352.7779
57 | 2612460.8109 | 1179387.206 | 2612470.0622 | 1179378.1682
58 | 2612512.6019 | 1179336.6102 | 2612509.2495 | 1179339.8853
59 | 2612461.1026 | 1179387.5047 | 2612460.8109 | 1179387.206
60 | 2612512.7087 | 1179336.5058 | 2612512.6019 | 1179336.6102
61 | 2612465.4523 | 1179391.9586 | 2612461.1026 | 1179387.5047
62 | 2612537.4629 | 1179395.9696 | 2612555.0202 | 1179378.595
63 | 2612572.1021 | 1179361.6908 | 2612555.0202 | 1179378.595
64 | 2612527.5387 | 1179405.7905 | 2612537.4629 | 1179395.9696
65 | 2612523.2696 | 1179410.0152 | 2612527.5387 | 1179405.7905
66 | 2612519.0197 | 1179414.2209 | 2612523.2696 | 1179410.0152
67 | 2612519.0197 | 1179414.2209 | 2612517.7259 | 1179415.5013
68 | 2612512.7767 | 1179336.4394 | 2612512.7087 | 1179336.5058
69 | 2612526.1265 | 1179323.3977 | 2612512.7767 | 1179336.4394
70 | 2612526.1265 | 1179323.3977 | 2612518.4319 | 1179268.8229
71 | 2612744.3478 | 1179544.8949 | 2612759.3535 | 1179545.8924
72 | 2612744.3478 | 1179544.8949 | 2612739.1002 | 1179544.5461 | 2612723.745 | 1179545.1206
73 | 2612722.5076 | 1179545.1669 | 2612723.745 | 1179545.1206
74 | 2612722.5076 | 1179545.1669 | 2612722.2502 | 1179525.9566 | 2612722.5396 | 1179522.7555 | 2612723.3099 | 1179519.7334 | 2612724.5303 | 1179516.979 | 2612726.2161 | 1179514.4813 | 2612729.9823 | 1179510.2303
75 | 2612502.835 | 1179430.2373 | 2612517.7259 | 1179415.5013
76 | 2612502.835 | 1179430.2373 | 2612487.0791 | 1179414.1038
77 | 2612515.5116 | 1179443.1257 | 2612502.835 | 1179430.2373
78 | 2612487.0791 | 1179414.1038 | 2612486.9958 | 1179414.0184
79 | 2612515.5116 | 1179443.1257 | 2612517.0942 | 1179444.7758
80 | 2612515.5116 | 1179443.1257 | 2612512.2356 | 1179446.2983 | 2612501.7402 | 1179456.3912
81 | 2612476.8302 | 1179403.6092 | 2612486.9958 | 1179414.0184
82 | 2612517.0942 | 1179444.7758 | 2612517.1306 | 1179444.8138
83 | 2612496.4602 | 1179461.4687 | 2612501.7402 | 1179456.3912
84 | 2612476.8302 | 1179403.6092 | 2612465.4523 | 1179391.9586
85 | 2612496.4602 | 1179461.4687 | 2612482.4928 | 1179474.9003
86 | 2612417.9671 | 1179470.1755 | 2612400.476 | 1179451.877
87 | 2612419.9034 | 1179472.2012 | 2612417.9671 | 1179470.1755
88 | 2612400.4445 | 1179451.844 | 2612400.476 | 1179451.877
89 | 2612419.9034 | 1179472.2012 | 2612422.7972 | 1179475.2285
90 | 2612422.7972 | 1179475.2285 | 2612438.2411 | 1179491.3853
91 | 2612451.2251 | 1179504.9687 | 2612438.2411 | 1179491.3853
92 | 2612451.2251 | 1179504.9687 | 2612437.5883 | 1179518.0407
93 | 2612451.2251 | 1179504.9687 | 2612482.4928 | 1179474.9003
94 | 2612451.2251 | 1179504.9687 | 2612471.081 | 1179525.686
95 | 2612660.0718 | 1179710.8313 | 2612633.5834 | 1179686.1541
96 | 2612632.4663 | 1179685.1134 | 2612633.5834 | 1179686.1541
97 | 2612622.8533 | 1179676.1577 | 2612632.4663 | 1179685.1134
98 | 2612622.8533 | 1179676.1577 | 2612593.5822 | 1179649.3381
99 | 2612622.8533 | 1179676.1577 | 2612615.0708 | 1179684.6449
100 | 2612593.5406 | 1179649.2999 | 2612593.5822 | 1179649.3381
101 | 2612610.0993 | 1179690.0665 | 2612615.0708 | 1179684.6449
102 | 2612593.4805 | 1179649.2449 | 2612593.5406 | 1179649.2999
103 | 2612610.0993 | 1179690.0665 | 2612607.0488 | 1179693.3933
104 | 2612592.6291 | 1179648.4647 | 2612593.4805 | 1179649.2449
105 | 2612605.1198 | 1179695.497 | 2612607.0488 | 1179693.3933
106 | 2612495.6945 | 1179505.108 | 2612495.4429 | 1179505.3552
107 | 2612483.3353 | 1179517.2558 | 2612495.4429 | 1179505.3552
108 | 2612500.099 | 1179500.7788 | 2612495.6945 | 1179505.108
109 | 2612472.8648 | 1179527.5472 | 2612483.3353 | 1179517.2558
110 | 2612472.8648 | 1179527.5472 | 2612479.4596 | 1179534.4272
111 | 2612472.8648 | 1179527.5472 | 2612471.081 | 1179525.686
112 | 2612484.9797 | 1179540.186 | 2612479.4596 | 1179534.4272
113 | 2612484.9797 | 1179540.186 | 2612495.5592 | 1179551.2231
114 | 2612435.8611 | 1179519.6965 | 2612437.5883 | 1179518.0407
115 | 2612435.8611 | 1179519.6965 | 2612427.0988 | 1179528.0958
116 | 2612427.0988 | 1179528.0958 | 2612411.429 | 1179543.1168
117 | 2612554.699 | 1179529.6433 | 2612541.3818 | 1179542.3871
118 | 2612531.7528 | 1179551.6015 | 2612541.3818 | 1179542.3871
119 | 2612554.699 | 1179529.6433 | 2612565.8977 | 1179518.9267
120 | 2612522.1345 | 1179560.8057 | 2612531.7528 | 1179551.6015
121 | 2612513.0644 | 1179569.4853 | 2612522.1345 | 1179560.8057
122 | 2612513.0644 | 1179569.4853 | 2612495.5592 | 1179551.2231
123 | 2612513.0644 | 1179569.4853 | 2612517.0705 | 1179573.663
124 | 2612533.6366 | 1179590.939 | 2612517.0705 | 1179573.663
125 | 2612575.8853 | 1179594.6912 | 2612586.2467 | 1179583.75
126 | 2612592.3453 | 1179577.31 | 2612586.2467 | 1179583.75
127 | 2612566.7295 | 1179604.3596 | 2612575.8853 | 1179594.6912
128 | 2612556.8849 | 1179614.7551 | 2612566.7295 | 1179604.3596
129 | 2612556.8849 | 1179614.7551 | 2612551.2359 | 1179609.2271
130 | 2612582.492 | 1179639.1766 | 2612566.9931 | 1179624.6479 | 2612556.8849 | 1179614.7551
131 | 2612534.9409 | 1179592.3003 | 2612550.0089 | 1179608.0263 | 2612551.2359 | 1179609.2271
132 | 2612582.492 | 1179639.1766 | 2612569.0211 | 1179653.5813
133 | 2612582.492 | 1179639.1766 | 2612592.6291 | 1179648.4647
134 | 2612569.0211 | 1179653.5813 | 2612557.802 | 1179665.578
135 | 2612552.4405 | 1179573.2611 | 2612563.2478 | 1179563.1009
136 | 2612570.6728 | 1179556.1206 | 2612563.2478 | 1179563.1009
137 | 2612542.7479 | 1179582.3733 | 2612552.4405 | 1179573.2611
138 | 2612533.6366 | 1179590.939 | 2612542.7479 | 1179582.3733
139 | 2612533.6366 | 1179590.939 | 2612534.9409 | 1179592.3003
140 | 2612557.802 | 1179665.578 | 2612557.5198 | 1179665.8798
141 | 2612473.3365 | 1179612.6623 | 2612485.4765 | 1179625.7274
142 | 2612473.3365 | 1179612.6623 | 2612459.4859 | 1179597.7562
143 | 2612485.4765 | 1179625.7274 | 2612500.3697 | 1179641.7554
144 | 2612442.2057 | 1179579.1594 | 2612459.4859 | 1179597.7562
145 | 2612500.3697 | 1179641.7554 | 2612513.4129 | 1179655.7925
146 | 2612442.2057 | 1179579.1594 | 2612422.5734 | 1179558.0311
147 | 2612409.9936 | 1179544.4927 | 2612422.5734 | 1179558.0311
148 | 2612409.9936 | 1179544.4927 | 2612411.429 | 1179543.1168
149 | 2612386.4043 | 1179567.2336 | 2612392.359 | 1179561.4985 | 2612409.9936 | 1179544.4927
150 | 2612419.1193 | 1179602.315 | 2612431.2408 | 1179615.3134
151 | 2612419.1193 | 1179602.315 | 2612406.7168 | 1179589.0154
152 | 2612386.4043 | 1179567.2336 | 2612406.7168 | 1179589.0154
153 | 2612386.4043 | 1179567.2336 | 2612377.2692 | 1179557.4327
154 | 2612359.7487 | 1179538.6352 | 2612377.2692 | 1179557.4327
155 | 2612359.7455 | 1179538.6317 | 2612359.7487 | 1179538.6352

## bus_geodata
| x | y | coords
0 | 2612864.4648 | 1179704.1871
1 | 2612860.5174 | 1179709.2327
2 | 2612855.538 | 1179686.667
3 | 2612823.0809 | 1179752.3528
4 | 2612865.1302 | 1179673.88
5 | 2612877.8815 | 1179659.6974
6 | 2612793.3985 | 1179620.0452
7 | 2612793.8167 | 1179619.5971
8 | 2612760.5414 | 1179611.0606
9 | 2612895.0078 | 1179646.5233
10 | 2612912.128 | 1179628.4515
11 | 2612628.7216 | 1179550.7588
12 | 2612628.6448 | 1179550.7058
13 | 2612639.2491 | 1179558.0094
14 | 2612623.0086 | 1179546.824
15 | 2612663.5638 | 1179550.5625
16 | 2612656.7736 | 1179569.5549
17 | 2612607.9318 | 1179535.1937
18 | 2612684.3138 | 1179548.5216
19 | 2612658.3768 | 1179570.6112
20 | 2612583.4456 | 1179513.3307
21 | 2612703.9436 | 1179546.5908
22 | 2612659.6171 | 1179571.4283
23 | 2612961.259 | 1179639.9302
24 | 2612941.6743 | 1179660.2436
25 | 2612923.4316 | 1179612.2426
26 | 2612907.2474 | 1179532.9469
27 | 2612842.5054 | 1179569.6896
28 | 2612561.3345 | 1179490.653
29 | 2612549.5858 | 1179478.4786
30 | 2612538.7192 | 1179467.2183
31 | 2612538.6659 | 1179467.163
32 | 2612530.8378 | 1179459.0512
33 | 2612666.1037 | 1179575.7018
34 | 2612678.5214 | 1179583.8829
35 | 2612681.7187 | 1179585.9893
36 | 2612693.992 | 1179594.0752
37 | 2612701.4894 | 1179599.0147
38 | 2612833.7547 | 1179576.6871
39 | 2612798.5346 | 1179552.8985
40 | 2612770.0064 | 1179592.2668
41 | 2612744.5975 | 1179628.7675
42 | 2612773.3949 | 1179586.5361
43 | 2612733.3039 | 1179649.4627
44 | 2612722.4382 | 1179612.8163
45 | 2612781.4546 | 1179575.627
46 | 2612783.6536 | 1179573.1387
47 | 2612697.7505 | 1179682.8185
48 | 2612676.501 | 1179698.6168
49 | 2612689.7675 | 1179673.6261
50 | 2612490.2174 | 1179358.4781
51 | 2612490.9621 | 1179357.7506
52 | 2612471.5424 | 1179376.7222
53 | 2612496.0523 | 1179352.7779
54 | 2612470.0622 | 1179378.1682
55 | 2612509.2495 | 1179339.8853
56 | 2612460.8109 | 1179387.206
57 | 2612512.6019 | 1179336.6102
58 | 2612461.1026 | 1179387.5047
59 | 2612555.0202 | 1179378.595
60 | 2612537.4629 | 1179395.9696
61 | 2612572.1021 | 1179361.6908
62 | 2612527.5387 | 1179405.7905
63 | 2612523.2696 | 1179410.0152
64 | 2612519.0197 | 1179414.2209
65 | 2612512.7087 | 1179336.5058
66 | 2612512.7767 | 1179336.4394
67 | 2612526.1265 | 1179323.3977
68 | 2612518.4319 | 1179268.8229
69 | 2612759.3535 | 1179545.8924
70 | 2612744.3478 | 1179544.8949
71 | 2612723.745 | 1179545.1206
72 | 2612722.5076 | 1179545.1669
73 | 2612729.9823 | 1179510.2303
74 | 2612517.7259 | 1179415.5013
75 | 2612502.835 | 1179430.2373
76 | 2612487.0791 | 1179414.1038
77 | 2612515.5116 | 1179443.1257
78 | 2612486.9958 | 1179414.0184
79 | 2612517.0942 | 1179444.7758
80 | 2612501.7402 | 1179456.3912
81 | 2612476.8302 | 1179403.6092
82 | 2612517.1306 | 1179444.8138
83 | 2612496.4602 | 1179461.4687
84 | 2612465.4523 | 1179391.9586
85 | 2612417.9671 | 1179470.1755
86 | 2612400.476 | 1179451.877
87 | 2612419.9034 | 1179472.2012
88 | 2612400.4445 | 1179451.844
89 | 2612422.7972 | 1179475.2285
90 | 2612438.2411 | 1179491.3853
91 | 2612451.2251 | 1179504.9687
92 | 2612678.426 | 1179660.5664
93 | 2612660.0718 | 1179710.8313
94 | 2612633.5834 | 1179686.1541
95 | 2612632.4663 | 1179685.1134
96 | 2612622.8533 | 1179676.1577
97 | 2612593.5822 | 1179649.3381
98 | 2612615.0708 | 1179684.6449
99 | 2612593.5406 | 1179649.2999
100 | 2612610.0993 | 1179690.0665
101 | 2612593.4805 | 1179649.2449
102 | 2612607.0488 | 1179693.3933
103 | 2612495.4429 | 1179505.3552
104 | 2612495.6945 | 1179505.108
105 | 2612483.3353 | 1179517.2558
106 | 2612500.099 | 1179500.7788
107 | 2612472.8648 | 1179527.5472
108 | 2612479.4596 | 1179534.4272
109 | 2612471.081 | 1179525.686
110 | 2612484.9797 | 1179540.186
111 | 2612437.5883 | 1179518.0407
112 | 2612482.4928 | 1179474.9003
113 | 2612435.8611 | 1179519.6965
114 | 2612427.0988 | 1179528.0958
115 | 2612541.3818 | 1179542.3871
116 | 2612554.699 | 1179529.6433
117 | 2612531.7528 | 1179551.6015
118 | 2612565.8977 | 1179518.9267
119 | 2612522.1345 | 1179560.8057
120 | 2612513.0644 | 1179569.4853
121 | 2612495.5592 | 1179551.2231
122 | 2612517.0705 | 1179573.663
123 | 2612586.2467 | 1179583.75
124 | 2612575.8853 | 1179594.6912
125 | 2612592.3453 | 1179577.31
126 | 2612566.7295 | 1179604.3596
127 | 2612556.8849 | 1179614.7551
128 | 2612551.2359 | 1179609.2271
129 | 2612582.492 | 1179639.1766
130 | 2612592.6291 | 1179648.4647
131 | 2612569.0211 | 1179653.5813
132 | 2612563.2478 | 1179563.1009
133 | 2612552.4404 | 1179573.2611
134 | 2612570.6728 | 1179556.1206
135 | 2612542.7479 | 1179582.3733
136 | 2612533.6366 | 1179590.939
137 | 2612534.9409 | 1179592.3003
138 | 2612557.5198 | 1179665.8798
139 | 2612557.802 | 1179665.578
140 | 2612473.3365 | 1179612.6623
141 | 2612485.4765 | 1179625.7274
142 | 2612459.4859 | 1179597.7562
143 | 2612500.3697 | 1179641.7554
144 | 2612442.2057 | 1179579.1594
145 | 2612513.4129 | 1179655.7925
146 | 2612422.5734 | 1179558.0311
147 | 2612409.9936 | 1179544.4927
148 | 2612431.2408 | 1179615.3134
149 | 2612419.1193 | 1179602.315
150 | 2612406.7168 | 1179589.0154
151 | 2612386.4043 | 1179567.2336
152 | 2612377.2692 | 1179557.4327
153 | 2612605.1198 | 1179695.497
154 | 2612411.429 | 1179543.1168
155 | 2612359.7487 | 1179538.6352
156 | 2612359.7455 | 1179538.6317
157 | 2612533.6366 | 1179590.939

## line_std_types
| c_nf_per_km | r_ohm_per_km | x_ohm_per_km | max_i_ka | type | q_mm2 | alpha | voltage_rating
NAYY 4x50 SE | 210 | 0.642 | 0.083 | 0.142 | cs | 50 | 0.00403 | LV
NAYY 4x120 SE | 264 | 0.225 | 0.08 | 0.242 | cs | 120 | 0.00403 | LV
NAYY 4x150 SE | 261 | 0.208 | 0.08 | 0.27 | cs | 150 | 0.00403 | LV
NA2XS2Y 1x95 RM/25 12/20 kV | 216 | 0.313 | 0.132 | 0.252 | cs | 95 | 0.00403 | MV
NA2XS2Y 1x185 RM/25 12/20 kV | 273 | 0.161 | 0.117 | 0.362 | cs | 185 | 0.00403 | MV
NA2XS2Y 1x240 RM/25 12/20 kV | 304 | 0.122 | 0.112 | 0.421 | cs | 240 | 0.00403 | MV
NA2XS2Y 1x95 RM/25 6/10 kV | 315 | 0.313 | 0.123 | 0.249 | cs | 95 | 0.00403 | MV
NA2XS2Y 1x185 RM/25 6/10 kV | 406 | 0.161 | 0.11 | 0.358 | cs | 185 | 0.00403 | MV
NA2XS2Y 1x240 RM/25 6/10 kV | 456 | 0.122 | 0.105 | 0.416 | cs | 240 | 0.00403 | MV
NA2XS2Y 1x150 RM/25 12/20 kV | 250 | 0.206 | 0.116 | 0.319 | cs | 150 | 0.00403 | MV
NA2XS2Y 1x120 RM/25 12/20 kV | 230 | 0.253 | 0.119 | 0.283 | cs | 120 | 0.00403 | MV
NA2XS2Y 1x70 RM/25 12/20 kV | 190 | 0.443 | 0.132 | 0.22 | cs | 70 | 0.00403 | MV
NA2XS2Y 1x150 RM/25 6/10 kV | 360 | 0.206 | 0.11 | 0.315 | cs | 150 | 0.00403 | MV
NA2XS2Y 1x120 RM/25 6/10 kV | 340 | 0.253 | 0.113 | 0.28 | cs | 120 | 0.00403 | MV
NA2XS2Y 1x70 RM/25 6/10 kV | 280 | 0.443 | 0.123 | 0.217 | cs | 70 | 0.00403 | MV
N2XS(FL)2Y 1x120 RM/35 64/110 kV | 112 | 0.153 | 0.166 | 0.366 | cs | 120 | 0.00393 | HV
N2XS(FL)2Y 1x185 RM/35 64/110 kV | 125 | 0.099 | 0.156 | 0.457 | cs | 185 | 0.00393 | HV
N2XS(FL)2Y 1x240 RM/35 64/110 kV | 135 | 0.075 | 0.149 | 0.526 | cs | 240 | 0.00393 | HV
N2XS(FL)2Y 1x300 RM/35 64/110 kV | 144 | 0.06 | 0.144 | 0.588 | cs | 300 | 0.00393 | HV
15-AL1/3-ST1A 0.4 | 11 | 1.8769 | 0.35 | 0.105 | ol | 16 | 0.00403 | LV
24-AL1/4-ST1A 0.4 | 11.25 | 1.2012 | 0.335 | 0.14 | ol | 24 | 0.00403 | LV
48-AL1/8-ST1A 0.4 | 12.2 | 0.5939 | 0.3 | 0.21 | ol | 48 | 0.00403 | LV
94-AL1/15-ST1A 0.4 | 13.2 | 0.306 | 0.29 | 0.35 | ol | 94 | 0.00403 | LV
34-AL1/6-ST1A 10.0 | 9.7 | 0.8342 | 0.36 | 0.17 | ol | 34 | 0.00403 | MV
48-AL1/8-ST1A 10.0 | 10.1 | 0.5939 | 0.35 | 0.21 | ol | 48 | 0.00403 | MV
70-AL1/11-ST1A 10.0 | 10.4 | 0.4132 | 0.339 | 0.29 | ol | 70 | 0.00403 | MV
94-AL1/15-ST1A 10.0 | 10.75 | 0.306 | 0.33 | 0.35 | ol | 94 | 0.00403 | MV
122-AL1/20-ST1A 10.0 | 11.1 | 0.2376 | 0.323 | 0.41 | ol | 122 | 0.00403 | MV
149-AL1/24-ST1A 10.0 | 11.25 | 0.194 | 0.315 | 0.47 | ol | 149 | 0.00403 | MV
34-AL1/6-ST1A 20.0 | 9.15 | 0.8342 | 0.382 | 0.17 | ol | 34 | 0.00403 | MV
48-AL1/8-ST1A 20.0 | 9.5 | 0.5939 | 0.372 | 0.21 | ol | 48 | 0.00403 | MV
70-AL1/11-ST1A 20.0 | 9.7 | 0.4132 | 0.36 | 0.29 | ol | 70 | 0.00403 | MV
94-AL1/15-ST1A 20.0 | 10 | 0.306 | 0.35 | 0.35 | ol | 94 | 0.00403 | MV
122-AL1/20-ST1A 20.0 | 10.3 | 0.2376 | 0.344 | 0.41 | ol | 122 | 0.00403 | MV
149-AL1/24-ST1A 20.0 | 10.5 | 0.194 | 0.337 | 0.47 | ol | 149 | 0.00403 | MV
184-AL1/30-ST1A 20.0 | 10.75 | 0.1571 | 0.33 | 0.535 | ol | 184 | 0.00403 | MV
243-AL1/39-ST1A 20.0 | 11 | 0.1188 | 0.32 | 0.645 | ol | 243 | 0.00403 | MV
48-AL1/8-ST1A 110.0 | 8 | 0.5939 | 0.46 | 0.21 | ol | 48 | 0.00403 | HV
70-AL1/11-ST1A 110.0 | 8.4 | 0.4132 | 0.45 | 0.29 | ol | 70 | 0.00403 | HV
94-AL1/15-ST1A 110.0 | 8.65 | 0.306 | 0.44 | 0.35 | ol | 94 | 0.00403 | HV
122-AL1/20-ST1A 110.0 | 8.5 | 0.2376 | 0.43 | 0.41 | ol | 122 | 0.00403 | HV
149-AL1/24-ST1A 110.0 | 8.75 | 0.194 | 0.41 | 0.47 | ol | 149 | 0.00403 | HV
184-AL1/30-ST1A 110.0 | 8.8 | 0.1571 | 0.4 | 0.535 | ol | 184 | 0.00403 | HV
243-AL1/39-ST1A 110.0 | 9 | 0.1188 | 0.39 | 0.645 | ol | 243 | 0.00403 | HV
305-AL1/39-ST1A 110.0 | 9.2 | 0.0949 | 0.38 | 0.74 | ol | 305 | 0.00403 | HV
490-AL1/64-ST1A 110.0 | 9.75 | 0.059 | 0.37 | 0.96 | ol | 490 | 0.00403 | HV
679-AL1/86-ST1A 110.0 | 9.95 | 0.042 | 0.36 | 1.15 | ol | 679 | 0.00403 | HV
490-AL1/64-ST1A 220.0 | 10 | 0.059 | 0.285 | 0.96 | ol | 490 | 0.00403 | HV
679-AL1/86-ST1A 220.0 | 11.7 | 0.042 | 0.275 | 1.15 | ol | 679 | 0.00403 | HV
490-AL1/64-ST1A 380.0 | 11 | 0.059 | 0.253 | 0.96 | ol | 490 | 0.00403 | HV
679-AL1/86-ST1A 380.0 | 14.6 | 0.042 | 0.25 | 1.15 | ol | 679 | 0.00403 | HV

## trafo_std_types
| i0_percent | pfe_kw | vkr_percent | sn_mva | vn_lv_kv | vn_hv_kv | vk_percent | shift_degree | vector_group | tap_side | tap_neutral | tap_min | tap_max | tap_step_degree | tap_step_percent | tap_phase_shifter
160 MVA 380/110 kV | 0.06 | 60 | 0.25 | 160 | 110 | 380 | 12.2 | 0 | Yy0 | hv | 0 | -9 | 9 | 0 | 1.5 | FALSE
100 MVA 220/110 kV | 0.06 | 55 | 0.26 | 100 | 110 | 220 | 12 | 0 | Yy0 | hv | 0 | -9 | 9 | 0 | 1.5 | FALSE
63 MVA 110/20 kV | 0.04 | 22 | 0.32 | 63 | 20 | 110 | 18 | 150 | YNd5 | hv | 0 | -9 | 9 | 0 | 1.5 | FALSE
40 MVA 110/20 kV | 0.05 | 18 | 0.34 | 40 | 20 | 110 | 16.2 | 150 | YNd5 | hv | 0 | -9 | 9 | 0 | 1.5 | FALSE
25 MVA 110/20 kV | 0.07 | 14 | 0.41 | 25 | 20 | 110 | 12 | 150 | YNd5 | hv | 0 | -9 | 9 | 0 | 1.5 | FALSE
63 MVA 110/10 kV | 0.04 | 22 | 0.32 | 63 | 10 | 110 | 18 | 150 | YNd5 | hv | 0 | -9 | 9 | 0 | 1.5 | FALSE
40 MVA 110/10 kV | 0.05 | 18 | 0.34 | 40 | 10 | 110 | 16.2 | 150 | YNd5 | hv | 0 | -9 | 9 | 0 | 1.5 | FALSE
25 MVA 110/10 kV | 0.07 | 14 | 0.41 | 25 | 10 | 110 | 12 | 150 | YNd5 | hv | 0 | -9 | 9 | 0 | 1.5 | FALSE
0.25 MVA 20/0.4 kV | 0.32 | 0.8 | 1.44 | 0.25 | 0.4 | 20 | 6 | 150 | Yzn5 | hv | 0 | -2 | 2 | 0 | 2.5 | FALSE
0.4 MVA 20/0.4 kV | 0.3375 | 1.35 | 1.425 | 0.4 | 0.4 | 20 | 6 | 150 | Dyn5 | hv | 0 | -2 | 2 | 0 | 2.5 | FALSE
0.63 MVA 20/0.4 kV | 0.2619 | 1.65 | 1.206 | 0.63 | 0.4 | 20 | 6 | 150 | Dyn5 | hv | 0 | -2 | 2 | 0 | 2.5 | FALSE
0.25 MVA 10/0.4 kV | 0.24 | 0.6 | 1.2 | 0.25 | 0.4 | 10 | 4 | 150 | Dyn5 | hv | 0 | -2 | 2 | 0 | 2.5 | FALSE
0.4 MVA 10/0.4 kV | 0.2375 | 0.95 | 1.325 | 0.4 | 0.4 | 10 | 4 | 150 | Dyn5 | hv | 0 | -2 | 2 | 0 | 2.5 | FALSE
0.63 MVA 10/0.4 kV | 0.1873 | 1.18 | 1.0794 | 0.63 | 0.4 | 10 | 4 | 150 | Dyn5 | hv | 0 | -2 | 2 | 0 | 2.5 | FALSE

## trafo3w_std_types
| sn_hv_mva | sn_mv_mva | sn_lv_mva | vn_hv_kv | vn_mv_kv | vn_lv_kv | vk_hv_percent | vk_mv_percent | vk_lv_percent | vkr_hv_percent | vkr_mv_percent | vkr_lv_percent | pfe_kw | i0_percent | shift_mv_degree | shift_lv_degree | vector_group | tap_side | tap_neutral | tap_min | tap_max | tap_step_percent
63/25/38 MVA 110/20/10 kV | 63 | 25 | 38 | 110 | 20 | 10 | 10.4 | 10.4 | 10.4 | 0.28 | 0.32 | 0.35 | 35 | 0.89 | 0 | 0 | YN0yn0yn0 | hv | 0 | -10 | 10 | 1.2
63/25/38 MVA 110/10/10 kV | 63 | 25 | 38 | 110 | 10 | 10 | 10.4 | 10.4 | 10.4 | 0.28 | 0.32 | 0.35 | 35 | 0.89 | 0 | 0 | YN0yn0yn0 | hv | 0 | -10 | 10 | 1.2

## fuse_std_types
| fuse_type | i_rated_a | t_avg | t_min | t_total | x_avg | x_min | x_total
HV 100A | HV 100A | 100 | 0 | [10.0, 3.64, 0.854, 0.281, 0.1, 0.0531, 0.022, 0.01] | [10.0, 4.267, 1.21, 0.403, 0.1, 0.058, 0.022, 0.01] | 0 | [300.0, 350.0, 450.0, 550.0, 700.0, 850.0, 1200.0, 1752.0] | [600.0, 700.0, 900.0, 1150.0, 1665.0, 2000.0, 3000.0, 4313.0]
HV 10A | HV 10A | 10 | 0 | [10.0, 1675.0, 0.344, 0.156, 0.1, 0.0417, 0.0171, 0.01] | [10.0, 1.3, 0.3, 0.155, 0.1, 0.0555, 0.023, 0.01] | 0 | [30.0, 32.0, 35.0, 37.0, 39.0, 50.0, 70.0, 88.0] | [60.0, 70.0, 80.0, 87.0, 94.0, 110.0, 150.0, 216.0]
HV 125A | HV 125A | 125 | 0 | [10.0, 1.82, 0.344, 0.1, 0.0467, 0.0269, 0.01] | [10.0, 2.478, 0.426, 0.1, 0.0427, 0.0211, 0.01] | 0 | [375.0, 500.0, 700.0, 925.0, 1200.0, 1500.0, 2341.0] | [750.0, 1000.0, 1500.0, 2200.0, 3000.0, 4000.0, 5765.0]
HV 160A | HV 160A | 160 | 0 | [10.0, 4.15, 1.03, 0.198, 0.1, 0.051, 0.0172, 0.01] | [10.0, 2.3, 0.734, 0.274, 0.1, 0.046, 0.0177, 0.01] | 0 | [480.0, 550.0, 700.0, 1000.0, 1260.0, 1600.0, 2500.0, 3227.0] | [960.0, 1300.0, 1700.0, 2200.0, 2996.0, 4000.0, 6000.0, 7946.0]
HV 16A | HV 16A | 16 | 0 | [10.0, 0.352, 0.164, 0.1, 0.0649, 0.0342, 0.01] | [10.0, 2.34, 0.722, 0.181, 0.1, 0.055, 0.0296, 0.01] | 0 | [48.0, 60.0, 65.0, 71.0, 80.0, 100.0, 162.0] | [96.0, 110.0, 125.0, 150.0, 168.0, 200.0, 250.0, 398.0]
HV 200A | HV 200A | 200 | 0 | [10.0, 4.267, 1.21, 0.403, 0.1, 0.058, 0.022, 0.01] | [10.0, 3.73, 1.654, 0.328, 0.1, 0.0531, 0.019, 0.01] | 0 | [600.0, 700.0, 900.0, 1150.0, 1665.0, 2000.0, 3000.0, 4313.0] | [1200.0, 1500.0, 1800.0, 2700.0, 3960.0, 5000.0, 7500.0, 10620.0]
HV 20A | HV 20A | 20 | 0 | [10.0, 1.3, 0.3, 0.155, 0.1, 0.0555, 0.023, 0.01] | [10.0, 1.3, 0.161, 0.1, 0.0611, 0.0399, 0.0141, 0.01] | 0 | [60.0, 70.0, 80.0, 87.0, 94.0, 110.0, 150.0, 216.0] | [120.0, 150.0, 200.0, 223.0, 260.0, 300.0, 450.0, 532.0]
HV 25A | HV 25A | 25 | 0 | [10.0, 2.512, 0.833, 0.299, 0.1, 0.0372, 0.0223, 0.01] | [10.0, 3.125, 0.597, 0.198, 0.1, 0.0378, 0.022, 0.01] | 0 | [75.0, 82.0, 90.0, 100.0, 124.0, 170.0, 200.0, 289.0] | [150.0, 170.0, 210.0, 250.0, 294.0, 400.0, 500.0, 711.0]
HV 31.5A | HV 31.5A | 31.5 | 0 | [10.0, 2.34, 0.722, 0.181, 0.1, 0.055, 0.0296, 0.01] | [10.0, 2.84, 0.368, 0.164, 0.1, 0.0621, 0.0378, 0.0195, 0.01] | 0 | [95.0, 110.0, 125.0, 150.0, 165.0, 200.0, 250.0, 390.0] | [189.0, 220.0, 300.0, 350.0, 393.0, 450.0, 530.0, 700.0, 960.0]
HV 40A | HV 40A | 40 | 0 | [10.0, 1.3, 0.161, 0.1, 0.0611, 0.0399, 0.0141, 0.01] | [10.0, 2.05, 0.369, 0.198, 0.1, 0.051, 0.0298, 0.01] | 0 | [120.0, 150.0, 200.0, 223.0, 260.0, 300.0, 450.0, 532.0] | [240.0, 300.0, 400.0, 450.0, 530.0, 650.0, 800.0, 1311.0]
HV 50A | HV 50A | 50 | 0 | [10.0, 3.215, 0.597, 0.198, 0.1, 0.0378, 0.022, 0.01] | [10.0, 3.64, 0.854, 0.281, 0.1, 0.0531, 0.022, 0.01] | 0 | [150.0, 170.0, 210.0, 250.0, 294.0, 400.0, 500.0, 711.0] | [300.0, 350.0, 450.0, 550.0, 700.0, 850.0, 1200.0, 1752.0]
HV 6.3A | HV 6.3A | 6.3 | 0 | [10.0, 1.39, 0.344, 0.168, 0.1, 0.056, 0.0263, 0.01] | [10.0, 1.711, 0.516, 0.198, 0.1, 0.0634, 0.0303, 0.01] | 0 | [19.0, 19.5, 20.4, 20.8, 22.0, 25.0, 32.0, 48.0] | [38.0, 40.0, 43.0, 48.0, 53.0, 60.0, 75.0, 118.0]
HV 63A | HV 63A | 63 | 0 | [10.0, 2.84, 0.368, 0.164, 0.1, 0.0621, 0.0378, 0.0195, 0.01] | [10.0, 1.82, 0.344, 0.1, 0.0467, 0.0269, 0.01] | 0 | [189.0, 220.0, 300.0, 350.0, 393.0, 450.0, 530.0, 700.0, 961.0] | [378.0, 500.0, 700.0, 934.0, 1200.0, 1500.0, 2366.0]
HV 80A | HV 80A | 80 | 0 | [10.0, 2.05, 0.369, 0.198, 0.1, 0.051, 0.0298, 0.01] | [10.0, 4.15, 1.03, 0.198, 0.1, 0.051, 0.0172, 0.01] | 0 | [240.0, 300.0, 400.0, 450.0, 530.0, 650.0, 800.0, 1311.0] | [480.0, 550.0, 700.0, 1000.0, 1260.0, 1600.0, 2500.0, 3227.0]
Siemens NH-1-100 | Siemens NH-1-100 | 100 | [5400.0, 2000.0, 400.0, 20.0, 1.0, 0.2, 0.012, 0.004] | 0 | 0 | [150.0, 190.0, 250.0, 430.0, 900.0, 1250.0, 2700.0, 3600.0] | 0 | 0
Siemens NH-1-125 | Siemens NH-1-125 | 125 | [4800.0, 120.0, 7.0, 0.1, 0.004] | 0 | 0 | [180.0, 400.0, 740.0, 2000.0, 4250.0] | 0 | 0
Siemens NH-1-16 | Siemens NH-1-16 | 16 | [4000.0, 400.0, 2.0, 0.1, 0.04, 0.01] | 0 | 0 | [26.0, 35.0, 75.0, 150.0, 200.0, 300.0] | 0 | 0
Siemens NH-1-160 | Siemens NH-1-160 | 160 | [4800.0, 120.0, 7.0, 0.1, 0.004] | 0 | 0 | [210.0, 500.0, 900.0, 2300.0, 5000.0] | 0 | 0
Siemens NH-1-25 | Siemens NH-1-25 | 25 | [4000.0, 1000.0, 10.0, 0.2, 0.02, 0.01] | 0 | 0 | [40.0, 50.0, 100.0, 210.0, 400.0, 500.0] | 0 | 0
Siemens NH-1-50 | Siemens NH-1-50 | 50 | [4000.0, 40.0, 4.0, 1.0, 0.02, 0.01] | 0 | 0 | [86.0, 200.0, 300.0, 400.0, 1000.0, 1280.0] | 0 | 0
Siemens NH-1-63 | Siemens NH-1-63 | 63 | [4000.0, 100.0, 10.0, 2.0, 0.04, 0.01] | 0 | 0 | [100.0, 200.0, 300.0, 400.0, 1000.0, 1500.0] | 0 | 0
Siemens NH-1-80 | Siemens NH-1-80 | 80 | [4800.0, 120.0, 7.0, 0.1, 0.01] | 0 | 0 | [150.58, 250.0, 450.0, 1150.0, 2470.0] | 0 | 0
Siemens NH-2-1000 | Siemens NH-2-1000 | 1000 | [4800.0, 120.0, 7.0, 0.1, 0.004] | 0 | 0 | [1900.0, 3500.0, 8400.0, 24000.0, 52000.0] | 0 | 0
Siemens NH-2-200 | Siemens NH-2-200 | 200 | [4800.0, 120.0, 7.0, 0.1, 0.004] | 0 | 0 | [280.0, 650.0, 1200.0, 3000.0, 7000.0] | 0 | 0
Siemens NH-2-224 | Siemens NH-2-224 | 224 | [4800.0, 120.0, 7.0, 0.2, 0.04, 0.004] | 0 | 0 | [400.0, 750.0, 1453.0, 3025.0, 4315.0, 7600.0] | 0 | 0
Siemens NH-2-250 | Siemens NH-2-250 | 250 | [4800.0, 120.0, 7.0, 0.1, 0.004] | 0 | 0 | [450.0, 800.0, 1650.0, 4000.0, 8500.0] | 0 | 0
Siemens NH-2-315 | Siemens NH-2-315 | 315 | [4800.0, 120.0, 7.0, 0.1, 0.004] | 0 | 0 | [550.0, 920.0, 1900.0, 5000.0, 11000.0] | 0 | 0
Siemens NH-2-355 | Siemens NH-2-355 | 355 | [4800.0, 120.0, 6.0, 0.1, 0.004] | 0 | 0 | [650.0, 1116.27, 2350.0, 5840.0, 12790.0] | 0 | 0
Siemens NH-2-400 | Siemens NH-2-400 | 400 | [4800.0, 120.0, 7.0, 0.1, 0.004] | 0 | 0 | [720.0, 1350.0, 2800.0, 6500.0, 15000.0] | 0 | 0
Siemens NH-2-425 | Siemens NH-2-425 | 425 | [4800.0, 120.0, 7.0, 0.1, 0.004] | 0 | 0 | [850.0, 1500.0, 3050.0, 7500.0, 16500.0] | 0 | 0
Siemens NH-2-630 | Siemens NH-2-630 | 630 | [4800.0, 120.0, 7.0, 0.1, 0.004] | 0 | 0 | [1200.0, 2000.0, 4800.0, 12000.0, 26000.0] | 0 | 0

## dtypes
| element | column | dtype
0 | bus | name | object
1 | bus | vn_kv | float64
2 | bus | type | object
3 | bus | zone | object
4 | bus | in_service | bool
5 | load | name | object
6 | load | bus | uint32
7 | load | p_mw | float64
8 | load | q_mvar | float64
9 | load | const_z_percent | float64
10 | load | const_i_percent | float64
11 | load | sn_mva | float64
12 | load | scaling | float64
13 | load | in_service | bool
14 | load | type | object
15 | ext_grid | name | object
16 | ext_grid | bus | uint32
17 | ext_grid | vm_pu | float64
18 | ext_grid | va_degree | float64
19 | ext_grid | slack_weight | float64
20 | ext_grid | in_service | bool
21 | line | name | object
22 | line | std_type | object
23 | line | from_bus | uint32
24 | line | to_bus | uint32
25 | line | length_km | float64
26 | line | r_ohm_per_km | float64
27 | line | x_ohm_per_km | float64
28 | line | c_nf_per_km | float64
29 | line | g_us_per_km | float64
30 | line | max_i_ka | float64
31 | line | df | float64
32 | line | parallel | uint32
33 | line | type | object
34 | line | in_service | bool
35 | trafo | name | object
36 | trafo | std_type | object
37 | trafo | hv_bus | uint32
38 | trafo | lv_bus | uint32
39 | trafo | sn_mva | float64
40 | trafo | vn_hv_kv | float64
41 | trafo | vn_lv_kv | float64
42 | trafo | vk_percent | float64
43 | trafo | vkr_percent | float64
44 | trafo | pfe_kw | float64
45 | trafo | i0_percent | float64
46 | trafo | shift_degree | float64
47 | trafo | tap_side | object
48 | trafo | tap_neutral | int32
49 | trafo | tap_min | int32
50 | trafo | tap_max | int32
51 | trafo | tap_step_percent | float64
52 | trafo | tap_step_degree | float64
53 | trafo | tap_pos | int32
54 | trafo | tap_phase_shifter | bool
55 | trafo | parallel | uint32
56 | trafo | df | float64
57 | trafo | in_service | bool
58 | line_geodata | coords | object
59 | bus_geodata | x | float64
60 | bus_geodata | y | float64
61 | bus_geodata | coords | object

## parameters
| version | format_version | converged | OPF_converged | name | f_hz | sn_mva
0 | 2.14.6 | 2.14.0 | FALSE | FALSE |  | 50 | 1