## bus
| name | vn_kv | type | zone | in_service
0 | bus_LV_942-68_0_4_node_0 | 0.4 | n |  | TRUE
1 | bus_LV_942-68_0_4_node_1 | 0.4 | n |  | TRUE
2 | bus_LV_942-68_0_4_node_2 | 0.4 | n |  | TRUE
3 | bus_LV_942-68_0_4_node_3 | 0.4 | n |  | TRUE
4 | bus_LV_942-68_0_4_node_4 | 0.4 | n |  | TRUE
5 | bus_LV_942-68_0_4_node_63 | 0.4 | n |  | TRUE
6 | bus_LV_942-68_0_4_node_47 | 0.4 | n |  | TRUE
7 | bus_LV_942-68_0_4_node_59 | 0.4 | n |  | TRUE
8 | bus_LV_942-68_0_4_node_48 | 0.4 | n |  | TRUE
9 | bus_LV_942-68_0_4_node_79 | 0.4 | n |  | TRUE
10 | bus_LV_942-68_0_4_node_45 | 0.4 | n |  | TRUE
11 | bus_LV_942-68_0_4_node_49 | 0.4 | n |  | TRUE
12 | bus_LV_942-68_0_4_node_5 | 0.4 | n |  | TRUE
13 | bus_LV_942-68_0_4_node_6 | 0.4 | n |  | TRUE
14 | bus_LV_942-68_0_4_node_7 | 0.4 | n |  | TRUE
15 | bus_LV_942-68_0_4_node_8 | 0.4 | n |  | TRUE
16 | bus_LV_942-68_0_4_node_9 | 0.4 | n |  | TRUE
17 | bus_LV_942-68_0_4_node_11 | 0.4 | n |  | TRUE
18 | bus_LV_942-68_0_4_node_30 | 0.4 | n |  | TRUE
19 | bus_LV_942-68_0_4_node_27 | 0.4 | n |  | TRUE
20 | bus_LV_942-68_0_4_node_80 | 0.4 | n |  | TRUE
21 | bus_LV_942-68_0_4_node_10 | 0.4 | n |  | TRUE
22 | bus_LV_942-68_0_4_node_62 | 0.4 | n |  | TRUE
23 | bus_LV_942-68_0_4_node_83 | 0.4 | n |  | TRUE
24 | bus_LV_942-68_0_4_node_61 | 0.4 | n |  | TRUE
25 | bus_LV_942-68_0_4_node_28 | 0.4 | n |  | TRUE
26 | bus_LV_942-68_0_4_node_81 | 0.4 | n |  | TRUE
27 | bus_LV_942-68_0_4_node_82 | 0.4 | n |  | TRUE
28 | bus_LV_942-68_0_4_node_12 | 0.4 | n |  | TRUE
29 | bus_LV_942-68_0_4_node_13 | 0.4 | n |  | TRUE
30 | bus_LV_942-68_0_4_node_14 | 0.4 | n |  | TRUE
31 | bus_LV_942-68_0_4_node_15 | 0.4 | n |  | TRUE
32 | bus_LV_942-68_0_4_node_16 | 0.4 | n |  | TRUE
33 | bus_LV_942-68_0_4_node_39 | 0.4 | n |  | TRUE
34 | bus_LV_942-68_0_4_node_20 | 0.4 | n |  | TRUE
35 | bus_LV_942-68_0_4_node_21 | 0.4 | n |  | TRUE
36 | bus_LV_942-68_0_4_node_17 | 0.4 | n |  | TRUE
37 | bus_LV_942-68_0_4_node_38 | 0.4 | n |  | TRUE
38 | bus_LV_942-68_0_4_node_42 | 0.4 | n |  | TRUE
39 | bus_LV_942-68_0_4_node_35 | 0.4 | n |  | TRUE
40 | bus_LV_942-68_0_4_node_18 | 0.4 | n |  | TRUE
41 | bus_LV_942-68_0_4_node_19 | 0.4 | n |  | TRUE
42 | bus_LV_942-68_0_4_node_70 | 0.4 | n |  | TRUE
43 | bus_LV_942-68_0_4_node_72 | 0.4 | n |  | TRUE
44 | bus_LV_942-68_0_4_node_69 | 0.4 | n |  | TRUE
45 | bus_LV_942-68_0_4_node_43 | 0.4 | n |  | TRUE
46 | bus_LV_942-68_0_4_node_33 | 0.4 | n |  | TRUE
47 | bus_LV_942-68_0_4_node_22 | 0.4 | n |  | TRUE
48 | bus_LV_942-68_0_4_node_23 | 0.4 | n |  | TRUE
49 | bus_LV_942-68_0_4_node_24 | 0.4 | n |  | TRUE
50 | bus_LV_942-68_0_4_node_25 | 0.4 | n |  | TRUE
51 | bus_LV_942-68_0_4_node_26 | 0.4 | n |  | TRUE
52 | bus_LV_942-68_0_4_node_50 | 0.4 | n |  | TRUE
53 | bus_LV_942-68_0_4_node_57 | 0.4 | n |  | TRUE
54 | bus_LV_942-68_0_4_node_51 | 0.4 | n |  | TRUE
55 | bus_LV_942-68_0_4_node_60 | 0.4 | n |  | TRUE
56 | bus_LV_942-68_0_4_node_55 | 0.4 | n |  | TRUE
57 | bus_LV_942-68_0_4_node_29 | 0.4 | n |  | TRUE
58 | bus_LV_942-68_0_4_node_68 | 0.4 | n |  | TRUE
59 | bus_LV_942-68_0_4_node_78 | 0.4 | n |  | TRUE
60 | bus_LV_942-68_0_4_node_31 | 0.4 | n |  | TRUE
61 | bus_LV_942-68_0_4_node_32 | 0.4 | n |  | TRUE
62 | bus_LV_942-68_0_4_node_34 | 0.4 | n |  | TRUE
63 | bus_LV_942-68_0_4_node_36 | 0.4 | n |  | TRUE
64 | bus_LV_942-68_0_4_node_46 | 0.4 | n |  | TRUE
65 | bus_LV_942-68_0_4_node_90 | 0.4 | n |  | TRUE
66 | bus_LV_942-68_0_4_node_37 | 0.4 | n |  | TRUE
67 | bus_LV_942-68_0_4_node_91 | 0.4 | n |  | TRUE
68 | bus_LV_942-68_0_4_node_77 | 0.4 | n |  | TRUE
69 | bus_LV_942-68_0_4_node_76 | 0.4 | n |  | TRUE
70 | bus_LV_942-68_0_4_node_44 | 0.4 | n |  | TRUE
71 | bus_LV_942-68_0_4_node_67 | 0.4 | n |  | TRUE
72 | bus_LV_942-68_0_4_node_64 | 0.4 | n |  | TRUE
73 | bus_LV_942-68_0_4_node_65 | 0.4 | n |  | TRUE
74 | bus_LV_942-68_0_4_node_58 | 0.4 | n |  | TRUE
75 | bus_LV_942-68_0_4_node_87 | 0.4 | n |  | TRUE
76 | bus_LV_942-68_0_4_node_86 | 0.4 | n |  | TRUE
77 | bus_LV_942-68_0_4_node_56 | 0.4 | n |  | TRUE
78 | bus_LV_942-68_0_4_node_71 | 0.4 | n |  | TRUE
79 | bus_LV_942-68_0_4_node_74 | 0.4 | n |  | TRUE
80 | bus_LV_942-68_0_4_node_75 | 0.4 | n |  | TRUE
81 | bus_LV_942-68_0_4_node_89 | 0.4 | n |  | TRUE
82 | bus_LV_942-68_0_4_node_88 | 0.4 | n |  | TRUE
83 | bus_LV_942-68_0_4_node_84 | 0.4 | n |  | TRUE
84 | bus_MV_284_0_node_13 | 20 | n |  | TRUE

## load
| name | bus | p_mw | q_mvar | const_z_percent | const_i_percent | sn_mva | scaling | in_service | type
0 | LV_942-68_0_4_load_0 | 0 | 0.003935 | 0.0009862 | 0 | 0 |  | 1 | TRUE | wye
1 | LV_942-68_0_4_load_1 | 1 | 0.0080658 | 0.0020215 | 0 | 0 |  | 1 | TRUE | wye
2 | LV_942-68_0_4_load_2 | 2 | 0.0054373 | 0.0013627 | 0 | 0 |  | 1 | TRUE | wye
3 | LV_942-68_0_4_load_4 | 4 | 0.0028169 | 0.00070599 | 0 | 0 |  | 1 | TRUE | wye
4 | LV_942-68_0_4_load_63 | 5 | 0.010256 | 0.0025703 | 0 | 0 |  | 1 | TRUE | wye
5 | LV_942-68_0_4_load_47 | 6 | 0.002116 | 0.00053033 | 0 | 0 |  | 1 | TRUE | wye
6 | LV_942-68_0_4_load_59 | 7 | 0.0021633 | 0.00054216 | 0 | 0 |  | 1 | TRUE | wye
7 | LV_942-68_0_4_load_48 | 8 | 0.0081242 | 0.0020361 | 0 | 0 |  | 1 | TRUE | wye
8 | LV_942-68_0_4_load_79 | 9 | 0.0080477 | 0.0020169 | 0 | 0 |  | 1 | TRUE | wye
9 | LV_942-68_0_4_load_45 | 10 | 0.0021179 | 0.00053079 | 0 | 0 |  | 1 | TRUE | wye
10 | LV_942-68_0_4_load_49 | 11 | 0.0037409 | 0.00093756 | 0 | 0 |  | 1 | TRUE | wye
11 | LV_942-68_0_4_load_5 | 12 | 0.0062838 | 0.0015749 | 0 | 0 |  | 1 | TRUE | wye
12 | LV_942-68_0_4_load_6 | 13 | 0.0015064 | 0.00037754 | 0 | 0 |  | 1 | TRUE | wye
13 | LV_942-68_0_4_load_9 | 16 | 0.0064814 | 0.0016244 | 0 | 0 |  | 1 | TRUE | wye
14 | LV_942-68_0_4_load_11 | 17 | 0.006283 | 0.0015747 | 0 | 0 |  | 1 | TRUE | wye
15 | LV_942-68_0_4_load_30 | 18 | 0.0029426 | 0.00073748 | 0 | 0 |  | 1 | TRUE | wye
16 | LV_942-68_0_4_load_27 | 19 | 0.0047259 | 0.0011844 | 0 | 0 |  | 1 | TRUE | wye
17 | LV_942-68_0_4_load_80 | 20 | 0.0086073 | 0.0021572 | 0 | 0 |  | 1 | TRUE | wye
18 | LV_942-68_0_4_load_83 | 23 | 0.0063579 | 0.0015934 | 0 | 0 |  | 1 | TRUE | wye
19 | LV_942-68_0_4_load_61 | 24 | 0.0014982 | 0.0003755 | 0 | 0 |  | 1 | TRUE | wye
20 | LV_942-68_0_4_load_28 | 25 | 0.0064088 | 0.0016062 | 0 | 0 |  | 1 | TRUE | wye
21 | LV_942-68_0_4_load_81 | 26 | 0.0064344 | 0.0016126 | 0 | 0 |  | 1 | TRUE | wye
22 | LV_942-68_0_4_load_82 | 27 | 0.0059095 | 0.0014811 | 0 | 0 |  | 1 | TRUE | wye
23 | LV_942-68_0_4_load_12 | 28 | 0.0068607 | 0.0017195 | 0 | 0 |  | 1 | TRUE | wye
24 | LV_942-68_0_4_load_13 | 29 | 0.0042644 | 0.0010688 | 0 | 0 |  | 1 | TRUE | wye
25 | LV_942-68_0_4_load_14 | 30 | 0.0083653 | 0.0020966 | 0 | 0 |  | 1 | TRUE | wye
26 | LV_942-68_0_4_load_15 | 31 | 0.012864 | 0.0032239 | 0 | 0 |  | 1 | TRUE | wye
27 | LV_942-68_0_4_load_39 | 33 | 0.007078 | 0.0017739 | 0 | 0 |  | 1 | TRUE | wye
28 | LV_942-68_0_4_load_20 | 34 | 0.0027161 | 0.00068072 | 0 | 0 |  | 1 | TRUE | wye
29 | LV_942-68_0_4_load_21 | 35 | 0.0022235 | 0.00055725 | 0 | 0 |  | 1 | TRUE | wye
30 | LV_942-68_0_4_load_17 | 36 | 0.0024994 | 0.00062642 | 0 | 0 |  | 1 | TRUE | wye
31 | LV_942-68_0_4_load_38 | 37 | 0.0035706 | 0.00089487 | 0 | 0 |  | 1 | TRUE | wye
32 | LV_942-68_0_4_load_42 | 38 | 0.0018462 | 0.00046271 | 0 | 0 |  | 1 | TRUE | wye
33 | LV_942-68_0_4_load_35 | 39 | 0.0022247 | 0.00055757 | 0 | 0 |  | 1 | TRUE | wye
34 | LV_942-68_0_4_load_18 | 40 | 0.0033927 | 0.00085029 | 0 | 0 |  | 1 | TRUE | wye
35 | LV_942-68_0_4_load_19 | 41 | 0.0039354 | 0.00098629 | 0 | 0 |  | 1 | TRUE | wye
36 | LV_942-68_0_4_load_72 | 43 | 0.0019512 | 0.00048901 | 0 | 0 |  | 1 | TRUE | wye
37 | LV_942-68_0_4_load_69 | 44 | 0.0039379 | 0.00098693 | 0 | 0 |  | 1 | TRUE | wye
38 | LV_942-68_0_4_load_43 | 45 | 0.0016926 | 0.0004242 | 0 | 0 |  | 1 | TRUE | wye
39 | LV_942-68_0_4_load_22 | 47 | 0.0018343 | 0.00045972 | 0 | 0 |  | 1 | TRUE | wye
40 | LV_942-68_0_4_load_23 | 48 | 0.00187 | 0.00046865 | 0 | 0 |  | 1 | TRUE | wye
41 | LV_942-68_0_4_load_24 | 49 | 0.0018325 | 0.00045926 | 0 | 0 |  | 1 | TRUE | wye
42 | LV_942-68_0_4_load_25 | 50 | 0.0018709 | 0.00046889 | 0 | 0 |  | 1 | TRUE | wye
43 | LV_942-68_0_4_load_26 | 51 | 0.0020989 | 0.00052602 | 0 | 0 |  | 1 | TRUE | wye
44 | LV_942-68_0_4_load_50 | 52 | 0.0020938 | 0.00052476 | 0 | 0 |  | 1 | TRUE | wye
45 | LV_942-68_0_4_load_51 | 54 | 0.0019023 | 0.00047675 | 0 | 0 |  | 1 | TRUE | wye
46 | LV_942-68_0_4_load_60 | 55 | 0.0023894 | 0.00059885 | 0 | 0 |  | 1 | TRUE | wye
47 | LV_942-68_0_4_load_55 | 56 | 0.0059413 | 0.001489 | 0 | 0 |  | 1 | TRUE | wye
48 | LV_942-68_0_4_load_29 | 57 | 0.004565 | 0.0011441 | 0 | 0 |  | 1 | TRUE | wye
49 | LV_942-68_0_4_load_31 | 60 | 0.010478 | 0.0026261 | 0 | 0 |  | 1 | TRUE | wye
50 | LV_942-68_0_4_load_32 | 61 | 0.0022303 | 0.00055897 | 0 | 0 |  | 1 | TRUE | wye
51 | LV_942-68_0_4_load_34 | 62 | 0.010633 | 0.0026649 | 0 | 0 |  | 1 | TRUE | wye
52 | LV_942-68_0_4_load_36 | 63 | 0.0069661 | 0.0017459 | 0 | 0 |  | 1 | TRUE | wye
53 | LV_942-68_0_4_load_46 | 64 | 0.0022303 | 0.00055897 | 0 | 0 |  | 1 | TRUE | wye
54 | LV_942-68_0_4_load_90 | 65 | 0.0072506 | 0.0018172 | 0 | 0 |  | 1 | TRUE | wye
55 | LV_942-68_0_4_load_37 | 66 | 0.004564 | 0.0011438 | 0 | 0 |  | 1 | TRUE | wye
56 | LV_942-68_0_4_load_91 | 67 | 0.0069661 | 0.0017459 | 0 | 0 |  | 1 | TRUE | wye
57 | LV_942-68_0_4_load_77 | 68 | 0.0043015 | 0.001078 | 0 | 0 |  | 1 | TRUE | wye
58 | LV_942-68_0_4_load_76 | 69 | 0.0047659 | 0.0011944 | 0 | 0 |  | 1 | TRUE | wye
59 | LV_942-68_0_4_load_44 | 70 | 0.0020275 | 0.00050815 | 0 | 0 |  | 1 | TRUE | wye
60 | LV_942-68_0_4_load_67 | 71 | 0.0018589 | 0.00046587 | 0 | 0 |  | 1 | TRUE | wye
61 | LV_942-68_0_4_load_64 | 72 | 0.0019023 | 0.00047675 | 0 | 0 |  | 1 | TRUE | wye
62 | LV_942-68_0_4_load_65 | 73 | 0.0026932 | 0.00067498 | 0 | 0 |  | 1 | TRUE | wye
63 | LV_942-68_0_4_load_58 | 74 | 0.0035731 | 0.00089549 | 0 | 0 |  | 1 | TRUE | wye
64 | LV_942-68_0_4_load_87 | 75 | 0.0059234 | 0.0014845 | 0 | 0 |  | 1 | TRUE | wye
65 | LV_942-68_0_4_load_86 | 76 | 0.0060029 | 0.0015045 | 0 | 0 |  | 1 | TRUE | wye
66 | LV_942-68_0_4_load_56 | 77 | 0.0046257 | 0.0011593 | 0 | 0 |  | 1 | TRUE | wye
67 | LV_942-68_0_4_load_74 | 79 | 0.0043175 | 0.0010821 | 0 | 0 |  | 1 | TRUE | wye
68 | LV_942-68_0_4_load_75 | 80 | 0.0019492 | 0.00048852 | 0 | 0 |  | 1 | TRUE | wye
69 | LV_942-68_0_4_load_89 | 81 | 0.0061913 | 0.0015517 | 0 | 0 |  | 1 | TRUE | wye
70 | LV_942-68_0_4_load_88 | 82 | 0.0054373 | 0.0013627 | 0 | 0 |  | 1 | TRUE | wye
71 | LV_942-68_0_4_load_84 | 83 | 0.0020773 | 0.00052062 | 0 | 0 |  | 1 | TRUE | wye

## ext_grid
| name | bus | vm_pu | va_degree | slack_weight | in_service
0 |  | 10 | 1 | 0 | 1 | TRUE

## line
| name | std_type | from_bus | to_bus | length_km | r_ohm_per_km | x_ohm_per_km | c_nf_per_km | g_us_per_km | max_i_ka | df | parallel | type | in_service
0 | LV_942-68_0_4_line_0 |  | 0 | 1 | 0.01206 | 0.125 | 0.08 | 261 | 0 | 0.364 | 1 | 1 | cs | TRUE
1 | LV_942-68_0_4_line_1 |  | 0 | 2 | 0.017718 | 0.125 | 0.08 | 261 | 0 | 0.364 | 1 | 1 | cs | TRUE
2 | LV_942-68_0_4_line_2 |  | 1 | 3 | 0.021649 | 0.125 | 0.08 | 261 | 0 | 0.364 | 1 | 1 | cs | TRUE
3 | LV_942-68_0_4_line_3 |  | 2 | 4 | 0.0070017 | 0.125 | 0.08 | 261 | 0 | 0.364 | 1 | 1 | cs | TRUE
4 | LV_942-68_0_4_line_4 |  | 3 | 5 | 0.026142 | 0.125 | 0.08 | 261 | 0 | 0.364 | 1 | 1 | cs | TRUE
5 | LV_942-68_0_4_line_5 |  | 3 | 6 | 0.026513 | 0.125 | 0.08 | 261 | 0 | 0.364 | 1 | 2 | cs | TRUE
6 | LV_942-68_0_4_line_6 |  | 3 | 7 | 0.019297 | 0.125 | 0.08 | 261 | 0 | 0.364 | 1 | 1 | cs | TRUE
7 | LV_942-68_0_4_line_7 |  | 4 | 8 | 0.020591 | 0.125 | 0.08 | 261 | 0 | 0.364 | 1 | 1 | cs | TRUE
8 | LV_942-68_0_4_line_8 |  | 5 | 9 | 0.011306 | 0.125 | 0.08 | 261 | 0 | 0.364 | 1 | 1 | cs | TRUE
9 | LV_942-68_0_4_line_9 |  | 6 | 10 | 0.0072043 | 0.125 | 0.08 | 261 | 0 | 0.364 | 1 | 2 | cs | TRUE
10 | LV_942-68_0_4_line_10 |  | 8 | 11 | 0.0084806 | 0.125 | 0.08 | 261 | 0 | 0.364 | 1 | 1 | cs | TRUE
11 | LV_942-68_0_4_line_11 |  | 9 | 17 | 0.017083 | 0.125 | 0.08 | 261 | 0 | 0.364 | 1 | 1 | cs | TRUE
12 | LV_942-68_0_4_line_12 |  | 10 | 64 | 0.025673 | 0.125 | 0.08 | 261 | 0 | 0.364 | 1 | 2 | cs | TRUE
13 | LV_942-68_0_4_line_13 |  | 12 | 13 | 0.0128 | 0.125 | 0.08 | 261 | 0 | 0.364 | 1 | 1 | cs | TRUE
14 | LV_942-68_0_4_line_14 |  | 12 | 14 | 0.017195 | 0.125 | 0.08 | 261 | 0 | 0.364 | 1 | 1 | cs | TRUE
15 | LV_942-68_0_4_line_15 |  | 13 | 15 | 0.020417 | 0.125 | 0.08 | 261 | 0 | 0.364 | 1 | 1 | cs | TRUE
16 | LV_942-68_0_4_line_16 |  | 14 | 16 | 0.024093 | 0.125 | 0.08 | 261 | 0 | 0.364 | 1 | 1 | cs | TRUE
17 | LV_942-68_0_4_line_17 |  | 14 | 17 | 0.028879 | 0.125 | 0.08 | 261 | 0 | 0.364 | 1 | 1 | cs | TRUE
18 | LV_942-68_0_4_line_18 |  | 15 | 18 | 0.012834 | 0.125 | 0.08 | 261 | 0 | 0.364 | 1 | 1 | cs | TRUE
19 | LV_942-68_0_4_line_19 |  | 15 | 19 | 0.0017683 | 0.125 | 0.08 | 261 | 0 | 0.364 | 1 | 1 | cs | TRUE
20 | LV_942-68_0_4_line_20 |  | 16 | 20 | 0.0022616 | 0.125 | 0.08 | 261 | 0 | 0.364 | 1 | 1 | cs | TRUE
21 | LV_942-68_0_4_line_21 |  | 18 | 24 | 0.0014286 | 0.125 | 0.08 | 261 | 0 | 0.364 | 1 | 1 | cs | TRUE
22 | LV_942-68_0_4_line_22 |  | 19 | 25 | 0.00043812 | 0.125 | 0.08 | 261 | 0 | 0.364 | 1 | 1 | cs | TRUE
23 | LV_942-68_0_4_line_23 |  | 20 | 26 | 0.029351 | 0.125 | 0.08 | 261 | 0 | 0.364 | 1 | 1 | cs | TRUE
24 | LV_942-68_0_4_line_24 |  | 21 | 22 | 0.046031 | 0.125 | 0.08 | 261 | 0 | 0.364 | 1 | 1 | cs | TRUE
25 | LV_942-68_0_4_line_25 |  | 21 | 23 | 0.039567 | 0.125 | 0.08 | 261 | 0 | 0.364 | 1 | 1 | cs | TRUE
26 | LV_942-68_0_4_line_26 |  | 22 | 24 | 0.055012 | 0.125 | 0.08 | 261 | 0 | 0.364 | 1 | 1 | cs | TRUE
27 | LV_942-68_0_4_line_27 |  | 23 | 27 | 0.044281 | 0.125 | 0.08 | 261 | 0 | 0.364 | 1 | 1 | cs | TRUE
28 | LV_942-68_0_4_line_28 |  | 25 | 57 | 0.034758 | 0.125 | 0.08 | 261 | 0 | 0.364 | 1 | 1 | cs | TRUE
29 | LV_942-68_0_4_line_29 |  | 26 | 81 | 0.013475 | 0.125 | 0.08 | 261 | 0 | 0.364 | 1 | 1 | cs | TRUE
30 | LV_942-68_0_4_line_30 |  | 27 | 83 | 0.035083 | 0.125 | 0.08 | 261 | 0 | 0.364 | 1 | 1 | cs | TRUE
31 | LV_942-68_0_4_line_31 |  | 28 | 29 | 0.019798 | 0.125 | 0.08 | 261 | 0 | 0.364 | 1 | 1 | cs | TRUE
32 | LV_942-68_0_4_line_32 |  | 28 | 30 | 0.0021492 | 0.125 | 0.08 | 261 | 0 | 0.364 | 1 | 1 | cs | TRUE
33 | LV_942-68_0_4_line_33 |  | 29 | 31 | 0.0063595 | 0.125 | 0.08 | 261 | 0 | 0.364 | 1 | 1 | cs | TRUE
34 | LV_942-68_0_4_line_34 |  | 30 | 32 | 0.016329 | 0.125 | 0.08 | 261 | 0 | 0.364 | 1 | 1 | cs | TRUE
35 | LV_942-68_0_4_line_35 |  | 31 | 33 | 0.0050372 | 0.125 | 0.08 | 261 | 0 | 0.364 | 1 | 1 | cs | TRUE
36 | LV_942-68_0_4_line_36 |  | 32 | 34 | 0.012063 | 0.125 | 0.08 | 261 | 0 | 0.364 | 1 | 1 | cs | TRUE
37 | LV_942-68_0_4_line_37 |  | 32 | 35 | 0.034493 | 0.125 | 0.08 | 261 | 0 | 0.364 | 1 | 1 | cs | TRUE
38 | LV_942-68_0_4_line_38 |  | 32 | 36 | 0.023335 | 0.125 | 0.08 | 261 | 0 | 0.364 | 1 | 1 | cs | TRUE
39 | LV_942-68_0_4_line_39 |  | 33 | 37 | 0.0065656 | 0.125 | 0.08 | 261 | 0 | 0.364 | 1 | 1 | cs | TRUE
40 | LV_942-68_0_4_line_40 |  | 34 | 38 | 0.019108 | 0.125 | 0.08 | 261 | 0 | 0.364 | 1 | 1 | cs | TRUE
41 | LV_942-68_0_4_line_41 |  | 35 | 39 | 0.0013424 | 0.125 | 0.08 | 261 | 0 | 0.364 | 1 | 1 | cs | TRUE
42 | LV_942-68_0_4_line_42 |  | 36 | 40 | 0.0070887 | 0.125 | 0.08 | 261 | 0 | 0.364 | 1 | 1 | cs | TRUE
43 | LV_942-68_0_4_line_43 |  | 38 | 45 | 0.007127 | 0.125 | 0.08 | 261 | 0 | 0.364 | 1 | 1 | cs | TRUE
44 | LV_942-68_0_4_line_44 |  | 39 | 46 | 0.026178 | 0.125 | 0.08 | 261 | 0 | 0.364 | 1 | 1 | cs | TRUE
45 | LV_942-68_0_4_line_45 |  | 40 | 41 | 0.020455 | 0.125 | 0.08 | 261 | 0 | 0.364 | 1 | 1 | cs | TRUE
46 | LV_942-68_0_4_line_46 |  | 41 | 42 | 0.015188 | 0.125 | 0.08 | 261 | 0 | 0.364 | 1 | 1 | cs | TRUE
47 | LV_942-68_0_4_line_47 |  | 42 | 43 | 0.018924 | 0.125 | 0.08 | 261 | 0 | 0.364 | 1 | 1 | cs | TRUE
48 | LV_942-68_0_4_line_48 |  | 42 | 44 | 0.025915 | 0.125 | 0.08 | 261 | 0 | 0.364 | 1 | 1 | cs | TRUE
49 | LV_942-68_0_4_line_49 |  | 43 | 80 | 0.0072079 | 0.125 | 0.08 | 261 | 0 | 0.364 | 1 | 1 | cs | TRUE
50 | LV_942-68_0_4_line_50 |  | 44 | 78 | 0.011378 | 0.125 | 0.08 | 261 | 0 | 0.364 | 1 | 1 | cs | TRUE
51 | LV_942-68_0_4_line_51 |  | 45 | 70 | 0.0024431 | 0.125 | 0.08 | 261 | 0 | 0.364 | 1 | 1 | cs | TRUE
52 | LV_942-68_0_4_line_52 |  | 46 | 63 | 0.01533 | 0.125 | 0.08 | 261 | 0 | 0.364 | 1 | 1 | cs | TRUE
53 | LV_942-68_0_4_line_53 |  | 46 | 60 | 0.018919 | 0.125 | 0.08 | 261 | 0 | 0.364 | 1 | 2 | cs | TRUE
54 | LV_942-68_0_4_line_54 |  | 47 | 48 | 0.0016718 | 0.125 | 0.08 | 261 | 0 | 0.364 | 1 | 1 | cs | TRUE
55 | LV_942-68_0_4_line_55 |  | 47 | 49 | 0.0073367 | 0.125 | 0.08 | 261 | 0 | 0.364 | 1 | 1 | cs | TRUE
56 | LV_942-68_0_4_line_56 |  | 48 | 50 | 0.0074735 | 0.125 | 0.08 | 261 | 0 | 0.364 | 1 | 1 | cs | TRUE
57 | LV_942-68_0_4_line_57 |  | 49 | 51 | 0.011529 | 0.125 | 0.08 | 261 | 0 | 0.364 | 1 | 1 | cs | TRUE
58 | LV_942-68_0_4_line_58 |  | 50 | 52 | 0.017871 | 0.125 | 0.08 | 261 | 0 | 0.364 | 1 | 1 | cs | TRUE
59 | LV_942-68_0_4_line_59 |  | 51 | 53 | 0.021934 | 0.125 | 0.08 | 261 | 0 | 0.364 | 1 | 1 | cs | TRUE
60 | LV_942-68_0_4_line_60 |  | 52 | 54 | 0.0059385 | 0.125 | 0.08 | 261 | 0 | 0.364 | 1 | 1 | cs | TRUE
61 | LV_942-68_0_4_line_61 |  | 53 | 55 | 0.013273 | 0.125 | 0.08 | 261 | 0 | 0.364 | 1 | 1 | cs | TRUE
62 | LV_942-68_0_4_line_62 |  | 53 | 56 | 0.013574 | 0.125 | 0.08 | 261 | 0 | 0.364 | 1 | 1 | cs | TRUE
63 | LV_942-68_0_4_line_63 |  | 54 | 72 | 0.0074842 | 0.125 | 0.08 | 261 | 0 | 0.364 | 1 | 1 | cs | TRUE
64 | LV_942-68_0_4_line_64 |  | 56 | 77 | 0.022809 | 0.125 | 0.08 | 261 | 0 | 0.364 | 1 | 1 | cs | TRUE
65 | LV_942-68_0_4_line_65 |  | 57 | 58 | 0.00083886 | 0.125 | 0.08 | 261 | 0 | 0.364 | 1 | 1 | cs | TRUE
66 | LV_942-68_0_4_line_66 |  | 58 | 59 | 0.023406 | 0.125 | 0.08 | 261 | 0 | 0.364 | 1 | 1 | cs | TRUE
67 | LV_942-68_0_4_line_67 |  | 59 | 66 | 0.032434 | 0.125 | 0.08 | 261 | 0 | 0.364 | 1 | 1 | cs | TRUE
68 | LV_942-68_0_4_line_68 |  | 60 | 61 | 0.0339 | 0.125 | 0.08 | 261 | 0 | 0.364 | 1 | 2 | cs | TRUE
69 | LV_942-68_0_4_line_69 |  | 61 | 62 | 0.003364 | 0.125 | 0.08 | 261 | 0 | 0.364 | 1 | 2 | cs | TRUE
70 | LV_942-68_0_4_line_70 |  | 62 | 64 | 0.0039497 | 0.125 | 0.08 | 261 | 0 | 0.364 | 1 | 2 | cs | TRUE
71 | LV_942-68_0_4_line_71 |  | 63 | 65 | 0.011692 | 0.125 | 0.08 | 261 | 0 | 0.364 | 1 | 1 | cs | TRUE
72 | LV_942-68_0_4_line_72 |  | 65 | 67 | 0.0072745 | 0.125 | 0.08 | 261 | 0 | 0.364 | 1 | 1 | cs | TRUE
73 | LV_942-68_0_4_line_73 |  | 68 | 69 | 0.017395 | 0.125 | 0.08 | 261 | 0 | 0.364 | 1 | 1 | cs | TRUE
74 | LV_942-68_0_4_line_74 |  | 69 | 79 | 0.017696 | 0.125 | 0.08 | 261 | 0 | 0.364 | 1 | 1 | cs | TRUE
75 | LV_942-68_0_4_line_75 |  | 70 | 71 | 0.0072023 | 0.125 | 0.08 | 261 | 0 | 0.364 | 1 | 1 | cs | TRUE
76 | LV_942-68_0_4_line_76 |  | 71 | 72 | 0.012946 | 0.125 | 0.08 | 261 | 0 | 0.364 | 1 | 1 | cs | TRUE
77 | LV_942-68_0_4_line_77 |  | 73 | 74 | 0.015692 | 0.125 | 0.08 | 261 | 0 | 0.364 | 1 | 1 | cs | TRUE
78 | LV_942-68_0_4_line_78 |  | 74 | 77 | 0.016988 | 0.125 | 0.08 | 261 | 0 | 0.364 | 1 | 1 | cs | TRUE
79 | LV_942-68_0_4_line_79 |  | 75 | 76 | 0.015277 | 0.125 | 0.08 | 261 | 0 | 0.364 | 1 | 1 | cs | TRUE
80 | LV_942-68_0_4_line_80 |  | 76 | 82 | 0.011761 | 0.125 | 0.08 | 261 | 0 | 0.364 | 1 | 1 | cs | TRUE
81 | LV_942-68_0_4_line_81 |  | 78 | 79 | 0.0084272 | 0.125 | 0.08 | 261 | 0 | 0.364 | 1 | 1 | cs | TRUE
82 | LV_942-68_0_4_line_82 |  | 81 | 82 | 0.0068013 | 0.125 | 0.08 | 261 | 0 | 0.364 | 1 | 1 | cs | TRUE

## trafo
| name | std_type | hv_bus | lv_bus | sn_mva | vn_hv_kv | vn_lv_kv | vk_percent | vkr_percent | pfe_kw | i0_percent | shift_degree | tap_side | tap_neutral | tap_min | tap_max | tap_step_percent | tap_step_degree | tap_pos | tap_phase_shifter | parallel | df | in_service
0 | LV_942-68_0_4_trafo_45 | 0.63 MVA 20/0.4 kV | 84 | 10 | 0.63 | 20 | 0.4 | 6 | 1.206 | 1.65 | 0.2619 | 150 | hv | 0 | -2 | 2 | 2.5 | 0 | 0 | FALSE | 1 | 1 | TRUE

## line_geodata
| x0 | y0 | x1 | y1 | x2 | y2 | x3 | y3 | x4 | y4
0 | 2613518.5867 | 1178194.5562 | 2613507.468 | 1178189.8852
1 | 2613518.5867 | 1178194.5562 | 2613522.8661 | 1178196.3539 | 2613535.0782 | 1178201.0288
2 | 2613487.5089 | 1178181.5004 | 2613507.468 | 1178189.8852
3 | 2613541.6889 | 1178203.3331 | 2613536.5079 | 1178201.5761 | 2613535.0782 | 1178201.0288
4 | 2613487.5089 | 1178181.5004 | 2613487.1494 | 1178168.0261 | 2613487.5967 | 1178155.3712
5 | 2613487.5089 | 1178181.5004 | 2613462.8778 | 1178171.6902
6 | 2613487.5089 | 1178181.5004 | 2613488.1432 | 1178195.0866 | 2613488.7063 | 1178200.7545
7 | 2613541.6889 | 1178203.3331 | 2613550.6319 | 1178206.3659 | 2613561.4257 | 1178209.1526
8 | 2613487.5967 | 1178155.3712 | 2613487.6225 | 1178154.6425 | 2613488.3416 | 1178144.09
9 | 2613456.1848 | 1178169.0245 | 2613462.8778 | 1178171.6902
10 | 2613569.6371 | 1178211.2725 | 2613561.4257 | 1178209.1526
11 | 2613488.3416 | 1178144.09 | 2613488.5784 | 1178140.6153 | 2613490.3577 | 1178127.1323
12 | 2613456.1848 | 1178169.0245 | 2613432.3339 | 1178159.525
13 | 2613479.7457 | 1178093.3435 | 2613467.6186 | 1178089.2491
14 | 2613496.0375 | 1178098.844 | 2613479.7457 | 1178093.3435
15 | 2613448.2741 | 1178082.7179 | 2613467.6186 | 1178089.2491
16 | 2613496.0375 | 1178098.844 | 2613516.4559 | 1178104.4037 | 2613519.2084 | 1178105.4123
17 | 2613496.0375 | 1178098.844 | 2613493.4708 | 1178108.81 | 2613490.8091 | 1178123.7117 | 2613490.3577 | 1178127.1323
18 | 2613448.2741 | 1178082.7179 | 2613452.6636 | 1178070.6583
19 | 2613448.2741 | 1178082.7179 | 2613446.5988 | 1178082.1518
20 | 2613519.2084 | 1178105.4123 | 2613521.332 | 1178106.1904
21 | 2613452.6636 | 1178070.6583 | 2613453.1522 | 1178069.3159
22 | 2613446.1837 | 1178082.0116 | 2613446.5988 | 1178082.1518
23 | 2613521.332 | 1178106.1904 | 2613537.8853 | 1178112.2559 | 2613548.6512 | 1178116.8923
24 | 2613515.7258 | 1178031.3759 | 2613471.7008 | 1178017.5258
25 | 2613515.7258 | 1178031.3759 | 2613548.8263 | 1178044.4458 | 2613552.4737 | 1178046.0373
26 | 2613471.7008 | 1178017.5258 | 2613458.5757 | 1178054.4153 | 2613453.1522 | 1178069.3159
27 | 2613590.6209 | 1178068.3444 | 2613582.9689 | 1178062.9099 | 2613569.2882 | 1178054.4859 | 2613557.4823 | 1178048.2228 | 2613552.4737 | 1178046.0373
28 | 2613413.2539 | 1178070.8889 | 2613421.2162 | 1178073.5751 | 2613446.1837 | 1178082.0116
29 | 2613561.0271 | 1178122.2221 | 2613548.6512 | 1178116.8923
30 | 2613590.6209 | 1178068.3444 | 2613595.8609 | 1178072.0659 | 2613606.2464 | 1178081.3496 | 2613613.9342 | 1178090.883 | 2613615.3694 | 1178092.904
31 | 2613328.7848 | 1178182.6506 | 2613346.9337 | 1178190.5613
32 | 2613348.9039 | 1178191.42 | 2613346.9337 | 1178190.5613
33 | 2613328.7848 | 1178182.6506 | 2613322.9551 | 1178180.1096
34 | 2613363.8726 | 1178197.9445 | 2613348.9039 | 1178191.42
35 | 2613322.9551 | 1178180.1096 | 2613318.3375 | 1178178.0969
36 | 2613363.8726 | 1178197.9445 | 2613375.0299 | 1178202.5297
37 | 2613363.8726 | 1178197.9445 | 2613370.8676 | 1178168.5895 | 2613371.7619 | 1178164.3669
38 | 2613363.8726 | 1178197.9445 | 2613357.3813 | 1178220.3581
39 | 2613318.3375 | 1178178.0969 | 2613312.3188 | 1178175.4735
40 | 2613392.7034 | 1178209.7928 | 2613375.0299 | 1178202.5297
41 | 2613372.04 | 1178163.0537 | 2613371.7619 | 1178164.3669
42 | 2613357.3813 | 1178220.3581 | 2613355.4094 | 1178227.1669
43 | 2613399.2954 | 1178212.5019 | 2613392.7034 | 1178209.7928
44 | 2613376.4689 | 1178137.2748 | 2613374.8751 | 1178149.6665 | 2613372.04 | 1178163.0537
45 | 2613355.4094 | 1178227.1669 | 2613349.7191 | 1178246.8148
46 | 2613345.4942 | 1178261.4028 | 2613349.7191 | 1178246.8148
47 | 2613345.4942 | 1178261.4028 | 2613351.6256 | 1178263.1173 | 2613363.7182 | 1178266.5026
48 | 2613345.4942 | 1178261.4028 | 2613333.6977 | 1178257.8527 | 2613320.7294 | 1178253.7692
49 | 2613363.7182 | 1178266.5026 | 2613370.6592 | 1178268.4457
50 | 2613309.8764 | 1178250.3517 | 2613320.7294 | 1178253.7692
51 | 2613401.5551 | 1178213.4306 | 2613399.2954 | 1178212.5019
52 | 2613376.4689 | 1178137.2748 | 2613362.1415 | 1178131.8206
53 | 2613376.4689 | 1178137.2748 | 2613394.0455 | 1178144.2753
54 | 2613458.2933 | 1178234.5955 | 2613456.6967 | 1178234.0997
55 | 2613458.2933 | 1178234.5955 | 2613465.2999 | 1178236.7715
56 | 2613449.5954 | 1178231.7729 | 2613453.7143 | 1178233.1735 | 2613456.6967 | 1178234.0997
57 | 2613476.3152 | 1178240.1754 | 2613475.2758 | 1178239.8695 | 2613465.2999 | 1178236.7715
58 | 2613449.5954 | 1178231.7729 | 2613432.6754 | 1178226.0192
59 | 2613497.3572 | 1178246.3667 | 2613476.3152 | 1178240.1754
60 | 2613432.6754 | 1178226.0192 | 2613432.2916 | 1178225.8886 | 2613427.1588 | 1178223.8223
61 | 2613497.3572 | 1178246.3667 | 2613501.0511 | 1178259.1156
62 | 2613497.3572 | 1178246.3667 | 2613510.4774 | 1178249.847
63 | 2613420.2161 | 1178221.0274 | 2613427.1588 | 1178223.8223
64 | 2613510.4774 | 1178249.847 | 2613532.5238 | 1178255.6952
65 | 2613412.459 | 1178070.6208 | 2613413.2539 | 1178070.8889
66 | 2613412.459 | 1178070.6208 | 2613390.2263 | 1178063.1119
67 | 2613390.2263 | 1178063.1119 | 2613383.5872 | 1178093.7573 | 2613383.3949 | 1178094.8178
68 | 2613425.5393 | 1178156.8189 | 2613394.0455 | 1178144.2753
69 | 2613425.5393 | 1178156.8189 | 2613428.6645 | 1178158.0636
70 | 2613428.6645 | 1178158.0636 | 2613432.3339 | 1178159.525
71 | 2613362.1415 | 1178131.8206 | 2613351.2144 | 1178127.6609
72 | 2613344.4158 | 1178125.0728 | 2613351.2144 | 1178127.6609
73 | 2613285.2274 | 1178241.7028 | 2613284.3238 | 1178241.3796 | 2613268.9985 | 1178235.4424
74 | 2613285.2274 | 1178241.7028 | 2613296.8365 | 1178245.854 | 2613301.9098 | 1178247.6039
75 | 2613401.5551 | 1178213.4306 | 2613408.2169 | 1178216.1683
76 | 2613420.2161 | 1178221.0274 | 2613411.6046 | 1178217.5605 | 2613408.2169 | 1178216.1683
77 | 2613548.9442 | 1178260.0509 | 2613564.112 | 1178264.0744
78 | 2613548.9442 | 1178260.0509 | 2613532.5238 | 1178255.6952
79 | 2613577.9755 | 1178129.7899 | 2613590.499 | 1178135.5751 | 2613591.831 | 1178136.2248
80 | 2613577.9755 | 1178129.7899 | 2613569.3873 | 1178125.8225 | 2613567.2738 | 1178124.9123
81 | 2613309.8764 | 1178250.3517 | 2613301.9098 | 1178247.6039
82 | 2613561.0271 | 1178122.2221 | 2613567.2738 | 1178124.9123

## bus_geodata
| x | y | coords
0 | 2613518.5867 | 1178194.5562
1 | 2613507.468 | 1178189.8852
2 | 2613535.0782 | 1178201.0288
3 | 2613487.5089 | 1178181.5004
4 | 2613541.6889 | 1178203.3331
5 | 2613487.5967 | 1178155.3712
6 | 2613462.8778 | 1178171.6902
7 | 2613488.7063 | 1178200.7545
8 | 2613561.4257 | 1178209.1526
9 | 2613488.3416 | 1178144.09
10 | 2613456.1848 | 1178169.0245
11 | 2613569.6371 | 1178211.2725
12 | 2613479.7457 | 1178093.3435
13 | 2613467.6186 | 1178089.2491
14 | 2613496.0375 | 1178098.844
15 | 2613448.2741 | 1178082.7179
16 | 2613519.2084 | 1178105.4123
17 | 2613490.3577 | 1178127.1323
18 | 2613452.6636 | 1178070.6583
19 | 2613446.5988 | 1178082.1518
20 | 2613521.3319 | 1178106.1904
21 | 2613515.7258 | 1178031.3759
22 | 2613471.7008 | 1178017.5258
23 | 2613552.4737 | 1178046.0373
24 | 2613453.1522 | 1178069.3159
25 | 2613446.1837 | 1178082.0116
26 | 2613548.6512 | 1178116.8923
27 | 2613590.6209 | 1178068.3444
28 | 2613346.9337 | 1178190.5613
29 | 2613328.7848 | 1178182.6506
30 | 2613348.9039 | 1178191.42
31 | 2613322.9551 | 1178180.1096
32 | 2613363.8726 | 1178197.9445
33 | 2613318.3375 | 1178178.0969
34 | 2613375.0299 | 1178202.5297
35 | 2613371.7619 | 1178164.3669
36 | 2613357.3813 | 1178220.3581
37 | 2613312.3188 | 1178175.4735
38 | 2613392.7034 | 1178209.7928
39 | 2613372.04 | 1178163.0537
40 | 2613355.4094 | 1178227.1669
41 | 2613349.7191 | 1178246.8148
42 | 2613345.4942 | 1178261.4028
43 | 2613363.7182 | 1178266.5026
44 | 2613320.7294 | 1178253.7692
45 | 2613399.2954 | 1178212.5019
46 | 2613376.4689 | 1178137.2748
47 | 2613458.2933 | 1178234.5955
48 | 2613456.6967 | 1178234.0997
49 | 2613465.2999 | 1178236.7715
50 | 2613449.5954 | 1178231.7729
51 | 2613476.3152 | 1178240.1754
52 | 2613432.6754 | 1178226.0192
53 | 2613497.3572 | 1178246.3667
54 | 2613427.1588 | 1178223.8223
55 | 2613501.0511 | 1178259.1156
56 | 2613510.4774 | 1178249.847
57 | 2613413.2539 | 1178070.8889
58 | 2613412.459 | 1178070.6208
59 | 2613390.2263 | 1178063.1119
60 | 2613394.0455 | 1178144.2753
61 | 2613425.5393 | 1178156.8189
62 | 2613428.6645 | 1178158.0636
63 | 2613362.1415 | 1178131.8206
64 | 2613432.3339 | 1178159.525
65 | 2613351.2144 | 1178127.6609
66 | 2613383.3949 | 1178094.8178
67 | 2613344.4158 | 1178125.0728
68 | 2613268.9985 | 1178235.4424
69 | 2613285.2274 | 1178241.7028
70 | 2613401.5551 | 1178213.4306
71 | 2613408.2169 | 1178216.1683
72 | 2613420.2161 | 1178221.0274
73 | 2613564.112 | 1178264.0744
74 | 2613548.9442 | 1178260.0509
75 | 2613591.831 | 1178136.2248
76 | 2613577.9755 | 1178129.7899
77 | 2613532.5238 | 1178255.6952
78 | 2613309.8764 | 1178250.3517
79 | 2613301.9098 | 1178247.6039
80 | 2613370.6592 | 1178268.4457
81 | 2613561.0271 | 1178122.2221
82 | 2613567.2738 | 1178124.9123
83 | 2613615.3694 | 1178092.904
84 | 2613487.5089 | 1178181.5004

## line_std_types
| c_nf_per_km | r_ohm_per_km | x_ohm_per_km | max_i_ka | type | q_mm2 | alpha | voltage_rating
NAYY 4x50 SE | 210 | 0.642 | 0.083 | 0.142 | cs | 50 | 0.00403 | LV
NAYY 4x120 SE | 264 | 0.225 | 0.08 | 0.242 | cs | 120 | 0.00403 | LV
NAYY 4x150 SE | 261 | 0.208 | 0.08 | 0.27 | cs | 150 | 0.00403 | LV
NA2XS2Y 1x95 RM/25 12/20 kV | 216 | 0.313 | 0.132 | 0.252 | cs | 95 | 0.00403 | MV
NA2XS2Y 1x185 RM/25 12/20 kV | 273 | 0.161 | 0.117 | 0.362 | cs | 185 | 0.00403 | MV
NA2XS2Y 1x240 RM/25 12/20 kV | 304 | 0.122 | 0.112 | 0.421 | cs | 240 | 0.00403 | MV
NA2XS2Y 1x95 RM/25 6/10 kV | 315 | 0.313 | 0.123 | 0.249 | cs | 95 | 0.00403 | MV
NA2XS2Y 1x185 RM/25 6/10 kV | 406 | 0.161 | 0.11 | 0.358 | cs | 185 | 0.00403 | MV
NA2XS2Y 1x240 RM/25 6/10 kV | 456 | 0.122 | 0.105 | 0.416 | cs | 240 | 0.00403 | MV
NA2XS2Y 1x150 RM/25 12/20 kV | 250 | 0.206 | 0.116 | 0.319 | cs | 150 | 0.00403 | MV
NA2XS2Y 1x120 RM/25 12/20 kV | 230 | 0.253 | 0.119 | 0.283 | cs | 120 | 0.00403 | MV
NA2XS2Y 1x70 RM/25 12/20 kV | 190 | 0.443 | 0.132 | 0.22 | cs | 70 | 0.00403 | MV
NA2XS2Y 1x150 RM/25 6/10 kV | 360 | 0.206 | 0.11 | 0.315 | cs | 150 | 0.00403 | MV
NA2XS2Y 1x120 RM/25 6/10 kV | 340 | 0.253 | 0.113 | 0.28 | cs | 120 | 0.00403 | MV
NA2XS2Y 1x70 RM/25 6/10 kV | 280 | 0.443 | 0.123 | 0.217 | cs | 70 | 0.00403 | MV
N2XS(FL)2Y 1x120 RM/35 64/110 kV | 112 | 0.153 | 0.166 | 0.366 | cs | 120 | 0.00393 | HV
N2XS(FL)2Y 1x185 RM/35 64/110 kV | 125 | 0.099 | 0.156 | 0.457 | cs | 185 | 0.00393 | HV
N2XS(FL)2Y 1x240 RM/35 64/110 kV | 135 | 0.075 | 0.149 | 0.526 | cs | 240 | 0.00393 | HV
N2XS(FL)2Y 1x300 RM/35 64/110 kV | 144 | 0.06 | 0.144 | 0.588 | cs | 300 | 0.00393 | HV
15-AL1/3-ST1A 0.4 | 11 | 1.8769 | 0.35 | 0.105 | ol | 16 | 0.00403 | LV
24-AL1/4-ST1A 0.4 | 11.25 | 1.2012 | 0.335 | 0.14 | ol | 24 | 0.00403 | LV
48-AL1/8-ST1A 0.4 | 12.2 | 0.5939 | 0.3 | 0.21 | ol | 48 | 0.00403 | LV
94-AL1/15-ST1A 0.4 | 13.2 | 0.306 | 0.29 | 0.35 | ol | 94 | 0.00403 | LV
34-AL1/6-ST1A 10.0 | 9.7 | 0.8342 | 0.36 | 0.17 | ol | 34 | 0.00403 | MV
48-AL1/8-ST1A 10.0 | 10.1 | 0.5939 | 0.35 | 0.21 | ol | 48 | 0.00403 | MV
70-AL1/11-ST1A 10.0 | 10.4 | 0.4132 | 0.339 | 0.29 | ol | 70 | 0.00403 | MV
94-AL1/15-ST1A 10.0 | 10.75 | 0.306 | 0.33 | 0.35 | ol | 94 | 0.00403 | MV
122-AL1/20-ST1A 10.0 | 11.1 | 0.2376 | 0.323 | 0.41 | ol | 122 | 0.00403 | MV
149-AL1/24-ST1A 10.0 | 11.25 | 0.194 | 0.315 | 0.47 | ol | 149 | 0.00403 | MV
34-AL1/6-ST1A 20.0 | 9.15 | 0.8342 | 0.382 | 0.17 | ol | 34 | 0.00403 | MV
48-AL1/8-ST1A 20.0 | 9.5 | 0.5939 | 0.372 | 0.21 | ol | 48 | 0.00403 | MV
70-AL1/11-ST1A 20.0 | 9.7 | 0.4132 | 0.36 | 0.29 | ol | 70 | 0.00403 | MV
94-AL1/15-ST1A 20.0 | 10 | 0.306 | 0.35 | 0.35 | ol | 94 | 0.00403 | MV
122-AL1/20-ST1A 20.0 | 10.3 | 0.2376 | 0.344 | 0.41 | ol | 122 | 0.00403 | MV
149-AL1/24-ST1A 20.0 | 10.5 | 0.194 | 0.337 | 0.47 | ol | 149 | 0.00403 | MV
184-AL1/30-ST1A 20.0 | 10.75 | 0.1571 | 0.33 | 0.535 | ol | 184 | 0.00403 | MV
243-AL1/39-ST1A 20.0 | 11 | 0.1188 | 0.32 | 0.645 | ol | 243 | 0.00403 | MV
48-AL1/8-ST1A 110.0 | 8 | 0.5939 | 0.46 | 0.21 | ol | 48 | 0.00403 | HV
70-AL1/11-ST1A 110.0 | 8.4 | 0.4132 | 0.45 | 0.29 | ol | 70 | 0.00403 | HV
94-AL1/15-ST1A 110.0 | 8.65 | 0.306 | 0.44 | 0.35 | ol | 94 | 0.00403 | HV
122-AL1/20-ST1A 110.0 | 8.5 | 0.2376 | 0.43 | 0.41 | ol | 122 | 0.00403 | HV
149-AL1/24-ST1A 110.0 | 8.75 | 0.194 | 0.41 | 0.47 | ol | 149 | 0.00403 | HV
184-AL1/30-ST1A 110.0 | 8.8 | 0.1571 | 0.4 | 0.535 | ol | 184 | 0.00403 | HV
243-AL1/39-ST1A 110.0 | 9 | 0.1188 | 0.39 | 0.645 | ol | 243 | 0.00403 | HV
305-AL1/39-ST1A 110.0 | 9.2 | 0.0949 | 0.38 | 0.74 | ol | 305 | 0.00403 | HV
490-AL1/64-ST1A 110.0 | 9.75 | 0.059 | 0.37 | 0.96 | ol | 490 | 0.00403 | HV
679-AL1/86-ST1A 110.0 | 9.95 | 0.042 | 0.36 | 1.15 | ol | 679 | 0.00403 | HV
490-AL1/64-ST1A 220.0 | 10 | 0.059 | 0.285 | 0.96 | ol | 490 | 0.00403 | HV
679-AL1/86-ST1A 220.0 | 11.7 | 0.042 | 0.275 | 1.15 | ol | 679 | 0.00403 | HV
490-AL1/64-ST1A 380.0 | 11 | 0.059 | 0.253 | 0.96 | ol | 490 | 0.00403 | HV
679-AL1/86-ST1A 380.0 | 14.6 | 0.042 | 0.25 | 1.15 | ol | 679 | 0.00403 | HV

## trafo_std_types
| i0_percent | pfe_kw | vkr_percent | sn_mva | vn_lv_kv | vn_hv_kv | vk_percent | shift_degree | vector_group | tap_side | tap_neutral | tap_min | tap_max | tap_step_degree | tap_step_percent | tap_phase_shifter
160 MVA 380/110 kV | 0.06 | 60 | 0.25 | 160 | 110 | 380 | 12.2 | 0 | Yy0 | hv | 0 | -9 | 9 | 0 | 1.5 | FALSE
100 MVA 220/110 kV | 0.06 | 55 | 0.26 | 100 | 110 | 220 | 12 | 0 | Yy0 | hv | 0 | -9 | 9 | 0 | 1.5 | FALSE
63 MVA 110/20 kV | 0.04 | 22 | 0.32 | 63 | 20 | 110 | 18 | 150 | YNd5 | hv | 0 | -9 | 9 | 0 | 1.5 | FALSE
40 MVA 110/20 kV | 0.05 | 18 | 0.34 | 40 | 20 | 110 | 16.2 | 150 | YNd5 | hv | 0 | -9 | 9 | 0 | 1.5 | FALSE
25 MVA 110/20 kV | 0.07 | 14 | 0.41 | 25 | 20 | 110 | 12 | 150 | YNd5 | hv | 0 | -9 | 9 | 0 | 1.5 | FALSE
63 MVA 110/10 kV | 0.04 | 22 | 0.32 | 63 | 10 | 110 | 18 | 150 | YNd5 | hv | 0 | -9 | 9 | 0 | 1.5 | FALSE
40 MVA 110/10 kV | 0.05 | 18 | 0.34 | 40 | 10 | 110 | 16.2 | 150 | YNd5 | hv | 0 | -9 | 9 | 0 | 1.5 | FALSE
25 MVA 110/10 kV | 0.07 | 14 | 0.41 | 25 | 10 | 110 | 12 | 150 | YNd5 | hv | 0 | -9 | 9 | 0 | 1.5 | FALSE
0.25 MVA 20/0.4 kV | 0.32 | 0.8 | 1.44 | 0.25 | 0.4 | 20 | 6 | 150 | Yzn5 | hv | 0 | -2 | 2 | 0 | 2.5 | FALSE
0.4 MVA 20/0.4 kV | 0.3375 | 1.35 | 1.425 | 0.4 | 0.4 | 20 | 6 | 150 | Dyn5 | hv | 0 | -2 | 2 | 0 | 2.5 | FALSE
0.63 MVA 20/0.4 kV | 0.2619 | 1.65 | 1.206 | 0.63 | 0.4 | 20 | 6 | 150 | Dyn5 | hv | 0 | -2 | 2 | 0 | 2.5 | FALSE
0.25 MVA 10/0.4 kV | 0.24 | 0.6 | 1.2 | 0.25 | 0.4 | 10 | 4 | 150 | Dyn5 | hv | 0 | -2 | 2 | 0 | 2.5 | FALSE
0.4 MVA 10/0.4 kV | 0.2375 | 0.95 | 1.325 | 0.4 | 0.4 | 10 | 4 | 150 | Dyn5 | hv | 0 | -2 | 2 | 0 | 2.5 | FALSE
0.63 MVA 10/0.4 kV | 0.1873 | 1.18 | 1.0794 | 0.63 | 0.4 | 10 | 4 | 150 | Dyn5 | hv | 0 | -2 | 2 | 0 | 2.5 | FALSE

## trafo3w_std_types
| sn_hv_mva | sn_mv_mva | sn_lv_mva | vn_hv_kv | vn_mv_kv | vn_lv_kv | vk_hv_percent | vk_mv_percent | vk_lv_percent | vkr_hv_percent | vkr_mv_percent | vkr_lv_percent | pfe_kw | i0_percent | shift_mv_degree | shift_lv_degree | vector_group | tap_side | tap_neutral | tap_min | tap_max | tap_step_percent
63/25/38 MVA 110/20/10 kV | 63 | 25 | 38 | 110 | 20 | 10 | 10.4 | 10.4 | 10.4 | 0.28 | 0.32 | 0.35 | 35 | 0.89 | 0 | 0 | YN0yn0yn0 | hv | 0 | -10 | 10 | 1.2
63/25/38 MVA 110/10/10 kV | 63 | 25 | 38 | 110 | 10 | 10 | 10.4 | 10.4 | 10.4 | 0.28 | 0.32 | 0.35 | 35 | 0.89 | 0 | 0 | YN0yn0yn0 | hv | 0 | -10 | 10 | 1.2

## fuse_std_types
| fuse_type | i_rated_a | t_avg | t_min | t_total | x_avg | x_min | x_total
HV 100A | HV 100A | 100 | 0 | [10.0, 3.64, 0.854, 0.281, 0.1, 0.0531, 0.022, 0.01] | [10.0, 4.267, 1.21, 0.403, 0.1, 0.058, 0.022, 0.01] | 0 | [300.0, 350.0, 450.0, 550.0, 700.0, 850.0, 1200.0, 1752.0] | [600.0, 700.0, 900.0, 1150.0, 1665.0, 2000.0, 3000.0, 4313.0]
HV 10A | HV 10A | 10 | 0 | [10.0, 1675.0, 0.344, 0.156, 0.1, 0.0417, 0.0171, 0.01] | [10.0, 1.3, 0.3, 0.155, 0.1, 0.0555, 0.023, 0.01] | 0 | [30.0, 32.0, 35.0, 37.0, 39.0, 50.0, 70.0, 88.0] | [60.0, 70.0, 80.0, 87.0, 94.0, 110.0, 150.0, 216.0]
HV 125A | HV 125A | 125 | 0 | [10.0, 1.82, 0.344, 0.1, 0.0467, 0.0269, 0.01] | [10.0, 2.478, 0.426, 0.1, 0.0427, 0.0211, 0.01] | 0 | [375.0, 500.0, 700.0, 925.0, 1200.0, 1500.0, 2341.0] | [750.0, 1000.0, 1500.0, 2200.0, 3000.0, 4000.0, 5765.0]
HV 160A | HV 160A | 160 | 0 | [10.0, 4.15, 1.03, 0.198, 0.1, 0.051, 0.0172, 0.01] | [10.0, 2.3, 0.734, 0.274, 0.1, 0.046, 0.0177, 0.01] | 0 | [480.0, 550.0, 700.0, 1000.0, 1260.0, 1600.0, 2500.0, 3227.0] | [960.0, 1300.0, 1700.0, 2200.0, 2996.0, 4000.0, 6000.0, 7946.0]
HV 16A | HV 16A | 16 | 0 | [10.0, 0.352, 0.164, 0.1, 0.0649, 0.0342, 0.01] | [10.0, 2.34, 0.722, 0.181, 0.1, 0.055, 0.0296, 0.01] | 0 | [48.0, 60.0, 65.0, 71.0, 80.0, 100.0, 162.0] | [96.0, 110.0, 125.0, 150.0, 168.0, 200.0, 250.0, 398.0]
HV 200A | HV 200A | 200 | 0 | [10.0, 4.267, 1.21, 0.403, 0.1, 0.058, 0.022, 0.01] | [10.0, 3.73, 1.654, 0.328, 0.1, 0.0531, 0.019, 0.01] | 0 | [600.0, 700.0, 900.0, 1150.0, 1665.0, 2000.0, 3000.0, 4313.0] | [1200.0, 1500.0, 1800.0, 2700.0, 3960.0, 5000.0, 7500.0, 10620.0]
HV 20A | HV 20A | 20 | 0 | [10.0, 1.3, 0.3, 0.155, 0.1, 0.0555, 0.023, 0.01] | [10.0, 1.3, 0.161, 0.1, 0.0611, 0.0399, 0.0141, 0.01] | 0 | [60.0, 70.0, 80.0, 87.0, 94.0, 110.0, 150.0, 216.0] | [120.0, 150.0, 200.0, 223.0, 260.0, 300.0, 450.0, 532.0]
HV 25A | HV 25A | 25 | 0 | [10.0, 2.512, 0.833, 0.299, 0.1, 0.0372, 0.0223, 0.01] | [10.0, 3.125, 0.597, 0.198, 0.1, 0.0378, 0.022, 0.01] | 0 | [75.0, 82.0, 90.0, 100.0, 124.0, 170.0, 200.0, 289.0] | [150.0, 170.0, 210.0, 250.0, 294.0, 400.0, 500.0, 711.0]
HV 31.5A | HV 31.5A | 31.5 | 0 | [10.0, 2.34, 0.722, 0.181, 0.1, 0.055, 0.0296, 0.01] | [10.0, 2.84, 0.368, 0.164, 0.1, 0.0621, 0.0378, 0.0195, 0.01] | 0 | [95.0, 110.0, 125.0, 150.0, 165.0, 200.0, 250.0, 390.0] | [189.0, 220.0, 300.0, 350.0, 393.0, 450.0, 530.0, 700.0, 960.0]
HV 40A | HV 40A | 40 | 0 | [10.0, 1.3, 0.161, 0.1, 0.0611, 0.0399, 0.0141, 0.01] | [10.0, 2.05, 0.369, 0.198, 0.1, 0.051, 0.0298, 0.01] | 0 | [120.0, 150.0, 200.0, 223.0, 260.0, 300.0, 450.0, 532.0] | [240.0, 300.0, 400.0, 450.0, 530.0, 650.0, 800.0, 1311.0]
HV 50A | HV 50A | 50 | 0 | [10.0, 3.215, 0.597, 0.198, 0.1, 0.0378, 0.022, 0.01] | [10.0, 3.64, 0.854, 0.281, 0.1, 0.0531, 0.022, 0.01] | 0 | [150.0, 170.0, 210.0, 250.0, 294.0, 400.0, 500.0, 711.0] | [300.0, 350.0, 450.0, 550.0, 700.0, 850.0, 1200.0, 1752.0]
HV 6.3A | HV 6.3A | 6.3 | 0 | [10.0, 1.39, 0.344, 0.168, 0.1, 0.056, 0.0263, 0.01] | [10.0, 1.711, 0.516, 0.198, 0.1, 0.0634, 0.0303, 0.01] | 0 | [19.0, 19.5, 20.4, 20.8, 22.0, 25.0, 32.0, 48.0] | [38.0, 40.0, 43.0, 48.0, 53.0, 60.0, 75.0, 118.0]
HV 63A | HV 63A | 63 | 0 | [10.0, 2.84, 0.368, 0.164, 0.1, 0.0621, 0.0378, 0.0195, 0.01] | [10.0, 1.82, 0.344, 0.1, 0.0467, 0.0269, 0.01] | 0 | [189.0, 220.0, 300.0, 350.0, 393.0, 450.0, 530.0, 700.0, 961.0] | [378.0, 500.0, 700.0, 934.0, 1200.0, 1500.0, 2366.0]
HV 80A | HV 80A | 80 | 0 | [10.0, 2.05, 0.369, 0.198, 0.1, 0.051, 0.0298, 0.01] | [10.0, 4.15, 1.03, 0.198, 0.1, 0.051, 0.0172, 0.01] | 0 | [240.0, 300.0, 400.0, 450.0, 530.0, 650.0, 800.0, 1311.0] | [480.0, 550.0, 700.0, 1000.0, 1260.0, 1600.0, 2500.0, 3227.0]
Siemens NH-1-100 | Siemens NH-1-100 | 100 | [5400.0, 2000.0, 400.0, 20.0, 1.0, 0.2, 0.012, 0.004] | 0 | 0 | [150.0, 190.0, 250.0, 430.0, 900.0, 1250.0, 2700.0, 3600.0] | 0 | 0
Siemens NH-1-125 | Siemens NH-1-125 | 125 | [4800.0, 120.0, 7.0, 0.1, 0.004] | 0 | 0 | [180.0, 400.0, 740.0, 2000.0, 4250.0] | 0 | 0
Siemens NH-1-16 | Siemens NH-1-16 | 16 | [4000.0, 400.0, 2.0, 0.1, 0.04, 0.01] | 0 | 0 | [26.0, 35.0, 75.0, 150.0, 200.0, 300.0] | 0 | 0
Siemens NH-1-160 | Siemens NH-1-160 | 160 | [4800.0, 120.0, 7.0, 0.1, 0.004] | 0 | 0 | [210.0, 500.0, 900.0, 2300.0, 5000.0] | 0 | 0
Siemens NH-1-25 | Siemens NH-1-25 | 25 | [4000.0, 1000.0, 10.0, 0.2, 0.02, 0.01] | 0 | 0 | [40.0, 50.0, 100.0, 210.0, 400.0, 500.0] | 0 | 0
Siemens NH-1-50 | Siemens NH-1-50 | 50 | [4000.0, 40.0, 4.0, 1.0, 0.02, 0.01] | 0 | 0 | [86.0, 200.0, 300.0, 400.0, 1000.0, 1280.0] | 0 | 0
Siemens NH-1-63 | Siemens NH-1-63 | 63 | [4000.0, 100.0, 10.0, 2.0, 0.04, 0.01] | 0 | 0 | [100.0, 200.0, 300.0, 400.0, 1000.0, 1500.0] | 0 | 0
Siemens NH-1-80 | Siemens NH-1-80 | 80 | [4800.0, 120.0, 7.0, 0.1, 0.01] | 0 | 0 | [150.58, 250.0, 450.0, 1150.0, 2470.0] | 0 | 0
Siemens NH-2-1000 | Siemens NH-2-1000 | 1000 | [4800.0, 120.0, 7.0, 0.1, 0.004] | 0 | 0 | [1900.0, 3500.0, 8400.0, 24000.0, 52000.0] | 0 | 0
Siemens NH-2-200 | Siemens NH-2-200 | 200 | [4800.0, 120.0, 7.0, 0.1, 0.004] | 0 | 0 | [280.0, 650.0, 1200.0, 3000.0, 7000.0] | 0 | 0
Siemens NH-2-224 | Siemens NH-2-224 | 224 | [4800.0, 120.0, 7.0, 0.2, 0.04, 0.004] | 0 | 0 | [400.0, 750.0, 1453.0, 3025.0, 4315.0, 7600.0] | 0 | 0
Siemens NH-2-250 | Siemens NH-2-250 | 250 | [4800.0, 120.0, 7.0, 0.1, 0.004] | 0 | 0 | [450.0, 800.0, 1650.0, 4000.0, 8500.0] | 0 | 0
Siemens NH-2-315 | Siemens NH-2-315 | 315 | [4800.0, 120.0, 7.0, 0.1, 0.004] | 0 | 0 | [550.0, 920.0, 1900.0, 5000.0, 11000.0] | 0 | 0
Siemens NH-2-355 | Siemens NH-2-355 | 355 | [4800.0, 120.0, 6.0, 0.1, 0.004] | 0 | 0 | [650.0, 1116.27, 2350.0, 5840.0, 12790.0] | 0 | 0
Siemens NH-2-400 | Siemens NH-2-400 | 400 | [4800.0, 120.0, 7.0, 0.1, 0.004] | 0 | 0 | [720.0, 1350.0, 2800.0, 6500.0, 15000.0] | 0 | 0
Siemens NH-2-425 | Siemens NH-2-425 | 425 | [4800.0, 120.0, 7.0, 0.1, 0.004] | 0 | 0 | [850.0, 1500.0, 3050.0, 7500.0, 16500.0] | 0 | 0
Siemens NH-2-630 | Siemens NH-2-630 | 630 | [4800.0, 120.0, 7.0, 0.1, 0.004] | 0 | 0 | [1200.0, 2000.0, 4800.0, 12000.0, 26000.0] | 0 | 0

## dtypes
| element | column | dtype
0 | bus | name | object
1 | bus | vn_kv | float64
2 | bus | type | object
3 | bus | zone | object
4 | bus | in_service | bool
5 | load | name | object
6 | load | bus | uint32
7 | load | p_mw | float64
8 | load | q_mvar | float64
9 | load | const_z_percent | float64
10 | load | const_i_percent | float64
11 | load | sn_mva | float64
12 | load | scaling | float64
13 | load | in_service | bool
14 | load | type | object
15 | ext_grid | name | object
16 | ext_grid | bus | uint32
17 | ext_grid | vm_pu | float64
18 | ext_grid | va_degree | float64
19 | ext_grid | slack_weight | float64
20 | ext_grid | in_service | bool
21 | line | name | object
22 | line | std_type | object
23 | line | from_bus | uint32
24 | line | to_bus | uint32
25 | line | length_km | float64
26 | line | r_ohm_per_km | float64
27 | line | x_ohm_per_km | float64
28 | line | c_nf_per_km | float64
29 | line | g_us_per_km | float64
30 | line | max_i_ka | float64
31 | line | df | float64
32 | line | parallel | uint32
33 | line | type | object
34 | line | in_service | bool
35 | trafo | name | object
36 | trafo | std_type | object
37 | trafo | hv_bus | uint32
38 | trafo | lv_bus | uint32
39 | trafo | sn_mva | float64
40 | trafo | vn_hv_kv | float64
41 | trafo | vn_lv_kv | float64
42 | trafo | vk_percent | float64
43 | trafo | vkr_percent | float64
44 | trafo | pfe_kw | float64
45 | trafo | i0_percent | float64
46 | trafo | shift_degree | float64
47 | trafo | tap_side | object
48 | trafo | tap_neutral | int32
49 | trafo | tap_min | int32
50 | trafo | tap_max | int32
51 | trafo | tap_step_percent | float64
52 | trafo | tap_step_degree | float64
53 | trafo | tap_pos | int32
54 | trafo | tap_phase_shifter | bool
55 | trafo | parallel | uint32
56 | trafo | df | float64
57 | trafo | in_service | bool
58 | line_geodata | coords | object
59 | bus_geodata | x | float64
60 | bus_geodata | y | float64
61 | bus_geodata | coords | object

## parameters
| version | format_version | converged | OPF_converged | name | f_hz | sn_mva
0 | 2.14.6 | 2.14.0 | FALSE | FALSE |  | 50 | 1