## bus
| name | vn_kv | type | zone | in_service
0 | bus_LV_942-76_0_6_node_0 | 0.4 | n |  | TRUE
1 | bus_LV_942-76_0_6_node_1 | 0.4 | n |  | TRUE
2 | bus_LV_942-76_0_6_node_2 | 0.4 | n |  | TRUE
3 | bus_LV_942-76_0_6_node_3 | 0.4 | n |  | TRUE
4 | bus_LV_942-76_0_6_node_4 | 0.4 | n |  | TRUE
5 | bus_LV_942-76_0_6_node_5 | 0.4 | n |  | TRUE
6 | bus_LV_942-76_0_6_node_6 | 0.4 | n |  | TRUE
7 | bus_LV_942-76_0_6_node_9 | 0.4 | n |  | TRUE
8 | bus_LV_942-76_0_6_node_40 | 0.4 | n |  | TRUE
9 | bus_LV_942-76_0_6_node_7 | 0.4 | n |  | TRUE
10 | bus_LV_942-76_0_6_node_41 | 0.4 | n |  | TRUE
11 | bus_LV_942-76_0_6_node_8 | 0.4 | n |  | TRUE
12 | bus_LV_942-76_0_6_node_11 | 0.4 | n |  | TRUE
13 | bus_LV_942-76_0_6_node_12 | 0.4 | n |  | TRUE
14 | bus_LV_942-76_0_6_node_13 | 0.4 | n |  | TRUE
15 | bus_LV_942-76_0_6_node_37 | 0.4 | n |  | TRUE
16 | bus_LV_942-76_0_6_node_36 | 0.4 | n |  | TRUE
17 | bus_LV_942-76_0_6_node_14 | 0.4 | n |  | TRUE
18 | bus_LV_942-76_0_6_node_15 | 0.4 | n |  | TRUE
19 | bus_LV_942-76_0_6_node_16 | 0.4 | n |  | TRUE
20 | bus_LV_942-76_0_6_node_31 | 0.4 | n |  | TRUE
21 | bus_LV_942-76_0_6_node_29 | 0.4 | n |  | TRUE
22 | bus_LV_942-76_0_6_node_17 | 0.4 | n |  | TRUE
23 | bus_LV_942-76_0_6_node_18 | 0.4 | n |  | TRUE
24 | bus_LV_942-76_0_6_node_19 | 0.4 | n |  | TRUE
25 | bus_LV_942-76_0_6_node_23 | 0.4 | n |  | TRUE
26 | bus_LV_942-76_0_6_node_38 | 0.4 | n |  | TRUE
27 | bus_LV_942-76_0_6_node_39 | 0.4 | n |  | TRUE
28 | bus_LV_942-76_0_6_node_21 | 0.4 | n |  | TRUE
29 | bus_LV_942-76_0_6_node_20 | 0.4 | n |  | TRUE
30 | bus_LV_942-76_0_6_node_22 | 0.4 | n |  | TRUE
31 | bus_LV_942-76_0_6_node_24 | 0.4 | n |  | TRUE
32 | bus_LV_942-76_0_6_node_27 | 0.4 | n |  | TRUE
33 | bus_LV_942-76_0_6_node_66 | 0.4 | n |  | TRUE
34 | bus_LV_942-76_0_6_node_53 | 0.4 | n |  | TRUE
35 | bus_LV_942-76_0_6_node_43 | 0.4 | n |  | TRUE
36 | bus_LV_942-76_0_6_node_25 | 0.4 | n |  | TRUE
37 | bus_LV_942-76_0_6_node_26 | 0.4 | n |  | TRUE
38 | bus_LV_942-76_0_6_node_28 | 0.4 | n |  | TRUE
39 | bus_LV_942-76_0_6_node_30 | 0.4 | n |  | TRUE
40 | bus_LV_942-76_0_6_node_32 | 0.4 | n |  | TRUE
41 | bus_LV_942-76_0_6_node_33 | 0.4 | n |  | TRUE
42 | bus_LV_942-76_0_6_node_34 | 0.4 | n |  | TRUE
43 | bus_LV_942-76_0_6_node_35 | 0.4 | n |  | TRUE
44 | bus_LV_942-76_0_6_node_67 | 0.4 | n |  | TRUE
45 | bus_LV_942-76_0_6_node_52 | 0.4 | n |  | TRUE
46 | bus_LV_942-76_0_6_node_42 | 0.4 | n |  | TRUE
47 | bus_LV_942-76_0_6_node_44 | 0.4 | n |  | TRUE
48 | bus_LV_942-76_0_6_node_45 | 0.4 | n |  | TRUE
49 | bus_LV_942-76_0_6_node_46 | 0.4 | n |  | TRUE
50 | bus_LV_942-76_0_6_node_47 | 0.4 | n |  | TRUE
51 | bus_LV_942-76_0_6_node_48 | 0.4 | n |  | TRUE
52 | bus_LV_942-76_0_6_node_49 | 0.4 | n |  | TRUE
53 | bus_LV_942-76_0_6_node_60 | 0.4 | n |  | TRUE
54 | bus_LV_942-76_0_6_node_50 | 0.4 | n |  | TRUE
55 | bus_LV_942-76_0_6_node_63 | 0.4 | n |  | TRUE
56 | bus_LV_942-76_0_6_node_61 | 0.4 | n |  | TRUE
57 | bus_LV_942-76_0_6_node_51 | 0.4 | n |  | TRUE
58 | bus_LV_942-76_0_6_node_54 | 0.4 | n |  | TRUE
59 | bus_LV_942-76_0_6_node_55 | 0.4 | n |  | TRUE
60 | bus_LV_942-76_0_6_node_56 | 0.4 | n |  | TRUE
61 | bus_LV_942-76_0_6_node_57 | 0.4 | n |  | TRUE
62 | bus_LV_942-76_0_6_node_58 | 0.4 | n |  | TRUE
63 | bus_LV_942-76_0_6_node_59 | 0.4 | n |  | TRUE
64 | bus_LV_942-76_0_6_node_68 | 0.4 | n |  | TRUE
65 | bus_LV_942-76_0_6_node_62 | 0.4 | n |  | TRUE
66 | bus_MV_284_0_node_41 | 20 | n |  | TRUE

## load
| name | bus | p_mw | q_mvar | const_z_percent | const_i_percent | sn_mva | scaling | in_service | type
0 | LV_942-76_0_6_load_0 | 0 | 0.0010306 | 0.0002583 | 0 | 0 |  | 1 | TRUE | wye
1 | LV_942-76_0_6_load_1 | 1 | 0.00072899 | 0.0001827 | 0 | 0 |  | 1 | TRUE | wye
2 | LV_942-76_0_6_load_3 | 3 | 0.0019066 | 0.00047784 | 0 | 0 |  | 1 | TRUE | wye
3 | LV_942-76_0_6_load_4 | 4 | 0.038252 | 0.0095869 | 0 | 0 |  | 1 | TRUE | wye
4 | LV_942-76_0_6_load_5 | 5 | 0.0007108 | 0.00017814 | 0 | 0 |  | 1 | TRUE | wye
5 | LV_942-76_0_6_load_6 | 6 | 0.019171 | 0.0048046 | 0 | 0 |  | 1 | TRUE | wye
6 | LV_942-76_0_6_load_9 | 7 | 0.001208 | 0.00030275 | 0 | 0 |  | 1 | TRUE | wye
7 | LV_942-76_0_6_load_40 | 8 | 0.012333 | 0.0030909 | 0 | 0 |  | 1 | TRUE | wye
8 | LV_942-76_0_6_load_7 | 9 | 0.0014902 | 0.00037348 | 0 | 0 |  | 1 | TRUE | wye
9 | LV_942-76_0_6_load_41 | 10 | 0.020522 | 0.0051432 | 0 | 0 |  | 1 | TRUE | wye
10 | LV_942-76_0_6_load_8 | 11 | 0.024052 | 0.0060281 | 0 | 0 |  | 1 | TRUE | wye
11 | LV_942-76_0_6_load_11 | 12 | 0.0090507 | 0.0022683 | 0 | 0 |  | 1 | TRUE | wye
12 | LV_942-76_0_6_load_12 | 13 | 0.00089088 | 0.00022328 | 0 | 0 |  | 1 | TRUE | wye
13 | LV_942-76_0_6_load_13 | 14 | 0.00099419 | 0.00024917 | 0 | 0 |  | 1 | TRUE | wye
14 | LV_942-76_0_6_load_37 | 15 | 0.014483 | 0.0036298 | 0 | 0 |  | 1 | TRUE | wye
15 | LV_942-76_0_6_load_36 | 16 | 0.00061601 | 0.00015439 | 0 | 0 |  | 1 | TRUE | wye
16 | LV_942-76_0_6_load_14 | 17 | 0.0054725 | 0.0013715 | 0 | 0 |  | 1 | TRUE | wye
17 | LV_942-76_0_6_load_15 | 18 | 0.011966 | 0.002999 | 0 | 0 |  | 1 | TRUE | wye
18 | LV_942-76_0_6_load_29 | 21 | 0.017324 | 0.0043417 | 0 | 0 |  | 1 | TRUE | wye
19 | LV_942-76_0_6_load_18 | 23 | 0.015814 | 0.0039634 | 0 | 0 |  | 1 | TRUE | wye
20 | LV_942-76_0_6_load_19 | 24 | 0.01176 | 0.0029473 | 0 | 0 |  | 1 | TRUE | wye
21 | LV_942-76_0_6_load_39 | 27 | 0.013917 | 0.0034878 | 0 | 0 |  | 1 | TRUE | wye
22 | LV_942-76_0_6_load_21 | 28 | 0.023958 | 0.0060043 | 0 | 0 |  | 1 | TRUE | wye
23 | LV_942-76_0_6_load_20 | 29 | 0.012143 | 0.0030432 | 0 | 0 |  | 1 | TRUE | wye
24 | LV_942-76_0_6_load_22 | 30 | 0.018548 | 0.0046485 | 0 | 0 |  | 1 | TRUE | wye
25 | LV_942-76_0_6_load_24 | 31 | 0.010128 | 0.0025383 | 0 | 0 |  | 1 | TRUE | wye
26 | LV_942-76_0_6_load_27 | 32 | 0.015569 | 0.0039021 | 0 | 0 |  | 1 | TRUE | wye
27 | LV_942-76_0_6_load_66 | 33 | 0.0051281 | 0.0012852 | 0 | 0 |  | 1 | TRUE | wye
28 | LV_942-76_0_6_load_53 | 34 | 0.031651 | 0.0079325 | 0 | 0 |  | 1 | TRUE | wye
29 | LV_942-76_0_6_load_43 | 35 | 0.0080602 | 0.0020201 | 0 | 0 |  | 1 | TRUE | wye
30 | LV_942-76_0_6_load_25 | 36 | 0.0052284 | 0.0013104 | 0 | 0 |  | 1 | TRUE | wye
31 | LV_942-76_0_6_load_26 | 37 | 0.0098521 | 0.0024692 | 0 | 0 |  | 1 | TRUE | wye
32 | LV_942-76_0_6_load_28 | 38 | 0.013337 | 0.0033426 | 0 | 0 |  | 1 | TRUE | wye
33 | LV_942-76_0_6_load_30 | 39 | 0.0048969 | 0.0012273 | 0 | 0 |  | 1 | TRUE | wye
34 | LV_942-76_0_6_load_32 | 40 | 0.0081199 | 0.002035 | 0 | 0 |  | 1 | TRUE | wye
35 | LV_942-76_0_6_load_33 | 41 | 0.004658 | 0.0011674 | 0 | 0 |  | 1 | TRUE | wye
36 | LV_942-76_0_6_load_35 | 43 | 0.0010981 | 0.00027521 | 0 | 0 |  | 1 | TRUE | wye
37 | LV_942-76_0_6_load_67 | 44 | 0.0034527 | 0.00086533 | 0 | 0 |  | 1 | TRUE | wye
38 | LV_942-76_0_6_load_52 | 45 | 0.0026711 | 0.00066945 | 0 | 0 |  | 1 | TRUE | wye
39 | LV_942-76_0_6_load_42 | 46 | 0.016229 | 0.0040673 | 0 | 0 |  | 1 | TRUE | wye
40 | LV_942-76_0_6_load_44 | 47 | 0.0040115 | 0.0010054 | 0 | 0 |  | 1 | TRUE | wye
41 | LV_942-76_0_6_load_45 | 48 | 0.0045985 | 0.0011525 | 0 | 0 |  | 1 | TRUE | wye
42 | LV_942-76_0_6_load_47 | 50 | 0.0040093 | 0.0010048 | 0 | 0 |  | 1 | TRUE | wye
43 | LV_942-76_0_6_load_48 | 51 | 0.006988 | 0.0017514 | 0 | 0 |  | 1 | TRUE | wye
44 | LV_942-76_0_6_load_49 | 52 | 0.0086578 | 0.0021698 | 0 | 0 |  | 1 | TRUE | wye
45 | LV_942-76_0_6_load_60 | 53 | 0.0054973 | 0.0013778 | 0 | 0 |  | 1 | TRUE | wye
46 | LV_942-76_0_6_load_50 | 54 | 0.0066397 | 0.0016641 | 0 | 0 |  | 1 | TRUE | wye
47 | LV_942-76_0_6_load_63 | 55 | 0.0094531 | 0.0023692 | 0 | 0 |  | 1 | TRUE | wye
48 | LV_942-76_0_6_load_61 | 56 | 0.0038821 | 0.00097294 | 0 | 0 |  | 1 | TRUE | wye
49 | LV_942-76_0_6_load_51 | 57 | 0.0037363 | 0.0009364 | 0 | 0 |  | 1 | TRUE | wye
50 | LV_942-76_0_6_load_54 | 58 | 0.0046519 | 0.0011659 | 0 | 0 |  | 1 | TRUE | wye
51 | LV_942-76_0_6_load_55 | 59 | 0.0043885 | 0.0010999 | 0 | 0 |  | 1 | TRUE | wye
52 | LV_942-76_0_6_load_56 | 60 | 0.010516 | 0.0026356 | 0 | 0 |  | 1 | TRUE | wye
53 | LV_942-76_0_6_load_57 | 61 | 0.028055 | 0.0070313 | 0 | 0 |  | 1 | TRUE | wye
54 | LV_942-76_0_6_load_58 | 62 | 0.0095518 | 0.0023939 | 0 | 0 |  | 1 | TRUE | wye
55 | LV_942-76_0_6_load_59 | 63 | 0.0048923 | 0.0012261 | 0 | 0 |  | 1 | TRUE | wye
56 | LV_942-76_0_6_load_68 | 64 | 0.0054927 | 0.0013766 | 0 | 0 |  | 1 | TRUE | wye
57 | LV_942-76_0_6_load_62 | 65 | 0.0038807 | 0.0009726 | 0 | 0 |  | 1 | TRUE | wye

## ext_grid
| name | bus | vm_pu | va_degree | slack_weight | in_service
0 |  | 27 | 1 | 0 | 1 | TRUE

## line
| name | std_type | from_bus | to_bus | length_km | r_ohm_per_km | x_ohm_per_km | c_nf_per_km | g_us_per_km | max_i_ka | df | parallel | type | in_service
0 | LV_942-76_0_6_line_0 |  | 0 | 1 | 0.0040868 | 0.125 | 0.08 | 261 | 0 | 0.364 | 1 | 1 | cs | TRUE
1 | LV_942-76_0_6_line_1 |  | 0 | 2 | 0.016773 | 0.125 | 0.08 | 261 | 0 | 0.364 | 1 | 1 | cs | TRUE
2 | LV_942-76_0_6_line_2 |  | 1 | 3 | 0.028266 | 0.125 | 0.08 | 261 | 0 | 0.364 | 1 | 1 | cs | TRUE
3 | LV_942-76_0_6_line_3 |  | 2 | 4 | 0.010284 | 0.125 | 0.08 | 261 | 0 | 0.364 | 1 | 1 | cs | TRUE
4 | LV_942-76_0_6_line_4 |  | 2 | 5 | 0.019977 | 0.125 | 0.08 | 261 | 0 | 0.364 | 1 | 1 | cs | TRUE
5 | LV_942-76_0_6_line_5 |  | 3 | 6 | 0.0098846 | 0.125 | 0.08 | 261 | 0 | 0.364 | 1 | 1 | cs | TRUE
6 | LV_942-76_0_6_line_6 |  | 4 | 7 | 0.010773 | 0.125 | 0.08 | 261 | 0 | 0.364 | 1 | 1 | cs | TRUE
7 | LV_942-76_0_6_line_7 |  | 5 | 8 | 0.025101 | 0.125 | 0.08 | 261 | 0 | 0.364 | 1 | 1 | cs | TRUE
8 | LV_942-76_0_6_line_8 |  | 6 | 9 | 0.010244 | 0.125 | 0.08 | 261 | 0 | 0.364 | 1 | 1 | cs | TRUE
9 | LV_942-76_0_6_line_9 |  | 8 | 10 | 0.00015925 | 0.125 | 0.08 | 261 | 0 | 0.364 | 1 | 2 | cs | TRUE
10 | LV_942-76_0_6_line_10 |  | 9 | 11 | 0.0032078 | 0.125 | 0.08 | 261 | 0 | 0.364 | 1 | 1 | cs | TRUE
11 | LV_942-76_0_6_line_11 |  | 10 | 46 | 0.0056782 | 0.125 | 0.08 | 261 | 0 | 0.364 | 1 | 3 | cs | TRUE
12 | LV_942-76_0_6_line_12 |  | 11 | 12 | 0.017546 | 0.125 | 0.08 | 261 | 0 | 0.364 | 1 | 1 | cs | TRUE
13 | LV_942-76_0_6_line_13 |  | 12 | 13 | 0.0014447 | 0.125 | 0.08 | 261 | 0 | 0.364 | 1 | 1 | cs | TRUE
14 | LV_942-76_0_6_line_14 |  | 13 | 14 | 0.00058276 | 0.125 | 0.08 | 261 | 0 | 0.364 | 1 | 1 | cs | TRUE
15 | LV_942-76_0_6_line_15 |  | 14 | 15 | 0.0094826 | 0.125 | 0.08 | 261 | 0 | 0.364 | 1 | 1 | cs | TRUE
16 | LV_942-76_0_6_line_16 |  | 15 | 16 | 0.0067107 | 0.125 | 0.08 | 261 | 0 | 0.364 | 1 | 1 | cs | TRUE
17 | LV_942-76_0_6_line_17 |  | 16 | 43 | 0.026975 | 0.125 | 0.08 | 261 | 0 | 0.364 | 1 | 1 | cs | TRUE
18 | LV_942-76_0_6_line_18 |  | 17 | 18 | 0.021307 | 0.125 | 0.08 | 261 | 0 | 0.364 | 1 | 1 | cs | TRUE
19 | LV_942-76_0_6_line_19 |  | 18 | 19 | 0.016451 | 0.125 | 0.08 | 261 | 0 | 0.364 | 1 | 1 | cs | TRUE
20 | LV_942-76_0_6_line_20 |  | 19 | 20 | 0.028577 | 0.125 | 0.08 | 261 | 0 | 0.364 | 1 | 1 | cs | TRUE
21 | LV_942-76_0_6_line_21 |  | 20 | 21 | 0.020897 | 0.125 | 0.08 | 261 | 0 | 0.364 | 1 | 1 | cs | TRUE
22 | LV_942-76_0_6_line_22 |  | 21 | 39 | 0.026325 | 0.125 | 0.08 | 261 | 0 | 0.364 | 1 | 1 | cs | TRUE
23 | LV_942-76_0_6_line_23 |  | 22 | 23 | 0.014683 | 0.125 | 0.08 | 261 | 0 | 0.364 | 1 | 1 | cs | TRUE
24 | LV_942-76_0_6_line_24 |  | 22 | 24 | 0.0078055 | 0.125 | 0.08 | 261 | 0 | 0.364 | 1 | 1 | cs | TRUE
25 | LV_942-76_0_6_line_25 |  | 23 | 25 | 0.021135 | 0.125 | 0.08 | 261 | 0 | 0.364 | 1 | 1 | cs | TRUE
26 | LV_942-76_0_6_line_26 |  | 25 | 26 | 0.02529 | 0.125 | 0.08 | 261 | 0 | 0.364 | 1 | 2 | cs | TRUE
27 | LV_942-76_0_6_line_27 |  | 25 | 27 | 0.017716 | 0.125 | 0.08 | 261 | 0 | 0.364 | 1 | 3 | cs | TRUE
28 | LV_942-76_0_6_line_28 |  | 25 | 28 | 0.025277 | 0.125 | 0.08 | 261 | 0 | 0.364 | 1 | 2 | cs | TRUE
29 | LV_942-76_0_6_line_29 |  | 26 | 33 | 0.020015 | 0.125 | 0.08 | 261 | 0 | 0.364 | 1 | 1 | cs | TRUE
30 | LV_942-76_0_6_line_30 |  | 26 | 34 | 0.025204 | 0.125 | 0.08 | 261 | 0 | 0.364 | 1 | 1 | cs | TRUE
31 | LV_942-76_0_6_line_31 |  | 27 | 35 | 0.021983 | 0.125 | 0.08 | 261 | 0 | 0.364 | 1 | 3 | cs | TRUE
32 | LV_942-76_0_6_line_32 |  | 28 | 29 | 0.011394 | 0.125 | 0.08 | 261 | 0 | 0.364 | 1 | 1 | cs | TRUE
33 | LV_942-76_0_6_line_33 |  | 29 | 30 | 0.0089533 | 0.125 | 0.08 | 261 | 0 | 0.364 | 1 | 1 | cs | TRUE
34 | LV_942-76_0_6_line_34 |  | 30 | 31 | 0.0068542 | 0.125 | 0.08 | 261 | 0 | 0.364 | 1 | 1 | cs | TRUE
35 | LV_942-76_0_6_line_35 |  | 31 | 32 | 0.0036033 | 0.125 | 0.08 | 261 | 0 | 0.364 | 1 | 1 | cs | TRUE
36 | LV_942-76_0_6_line_36 |  | 32 | 36 | 0.00097201 | 0.125 | 0.08 | 261 | 0 | 0.364 | 1 | 1 | cs | TRUE
37 | LV_942-76_0_6_line_37 |  | 33 | 44 | 0.0018194 | 0.125 | 0.08 | 261 | 0 | 0.364 | 1 | 1 | cs | TRUE
38 | LV_942-76_0_6_line_38 |  | 34 | 45 | 0.023325 | 0.125 | 0.08 | 261 | 0 | 0.364 | 1 | 1 | cs | TRUE
39 | LV_942-76_0_6_line_39 |  | 35 | 46 | 0.0034385 | 0.125 | 0.08 | 261 | 0 | 0.364 | 1 | 3 | cs | TRUE
40 | LV_942-76_0_6_line_40 |  | 36 | 37 | 0.0054873 | 0.125 | 0.08 | 261 | 0 | 0.364 | 1 | 1 | cs | TRUE
41 | LV_942-76_0_6_line_41 |  | 37 | 38 | 0.008986 | 0.125 | 0.08 | 261 | 0 | 0.364 | 1 | 1 | cs | TRUE
42 | LV_942-76_0_6_line_42 |  | 38 | 39 | 0.010594 | 0.125 | 0.08 | 261 | 0 | 0.364 | 1 | 1 | cs | TRUE
43 | LV_942-76_0_6_line_43 |  | 40 | 41 | 0.022317 | 0.125 | 0.08 | 261 | 0 | 0.364 | 1 | 1 | cs | TRUE
44 | LV_942-76_0_6_line_44 |  | 41 | 42 | 0.032704 | 0.125 | 0.08 | 261 | 0 | 0.364 | 1 | 1 | cs | TRUE
45 | LV_942-76_0_6_line_45 |  | 42 | 43 | 0.023521 | 0.125 | 0.08 | 261 | 0 | 0.364 | 1 | 1 | cs | TRUE
46 | LV_942-76_0_6_line_46 |  | 44 | 65 | 0.019747 | 0.125 | 0.08 | 261 | 0 | 0.364 | 1 | 1 | cs | TRUE
47 | LV_942-76_0_6_line_47 |  | 45 | 58 | 0.016961 | 0.125 | 0.08 | 261 | 0 | 0.364 | 1 | 1 | cs | TRUE
48 | LV_942-76_0_6_line_48 |  | 47 | 48 | 0.0011794 | 0.125 | 0.08 | 261 | 0 | 0.364 | 1 | 1 | cs | TRUE
49 | LV_942-76_0_6_line_49 |  | 47 | 49 | 0.032561 | 0.125 | 0.08 | 261 | 0 | 0.364 | 1 | 1 | cs | TRUE
50 | LV_942-76_0_6_line_50 |  | 48 | 50 | 0.010696 | 0.125 | 0.08 | 261 | 0 | 0.364 | 1 | 1 | cs | TRUE
51 | LV_942-76_0_6_line_51 |  | 49 | 51 | 0.015992 | 0.125 | 0.08 | 261 | 0 | 0.364 | 1 | 1 | cs | TRUE
52 | LV_942-76_0_6_line_52 |  | 49 | 52 | 0.025325 | 0.125 | 0.08 | 261 | 0 | 0.364 | 1 | 1 | cs | TRUE
53 | LV_942-76_0_6_line_53 |  | 50 | 53 | 0.0083713 | 0.125 | 0.08 | 261 | 0 | 0.364 | 1 | 1 | cs | TRUE
54 | LV_942-76_0_6_line_54 |  | 51 | 54 | 0.019196 | 0.125 | 0.08 | 261 | 0 | 0.364 | 1 | 1 | cs | TRUE
55 | LV_942-76_0_6_line_55 |  | 52 | 55 | 0.022829 | 0.125 | 0.08 | 261 | 0 | 0.364 | 1 | 1 | cs | TRUE
56 | LV_942-76_0_6_line_56 |  | 53 | 56 | 0.013019 | 0.125 | 0.08 | 261 | 0 | 0.364 | 1 | 1 | cs | TRUE
57 | LV_942-76_0_6_line_57 |  | 54 | 57 | 0.014733 | 0.125 | 0.08 | 261 | 0 | 0.364 | 1 | 1 | cs | TRUE
58 | LV_942-76_0_6_line_58 |  | 56 | 65 | 0.012673 | 0.125 | 0.08 | 261 | 0 | 0.364 | 1 | 1 | cs | TRUE
59 | LV_942-76_0_6_line_59 |  | 59 | 60 | 0.015921 | 0.125 | 0.08 | 261 | 0 | 0.364 | 1 | 1 | cs | TRUE
60 | LV_942-76_0_6_line_60 |  | 59 | 61 | 0.0016066 | 0.125 | 0.08 | 261 | 0 | 0.364 | 1 | 1 | cs | TRUE
61 | LV_942-76_0_6_line_61 |  | 60 | 62 | 0.016334 | 0.125 | 0.08 | 261 | 0 | 0.364 | 1 | 1 | cs | TRUE
62 | LV_942-76_0_6_line_62 |  | 61 | 63 | 0.014919 | 0.125 | 0.08 | 261 | 0 | 0.364 | 1 | 1 | cs | TRUE
63 | LV_942-76_0_6_line_63 |  | 63 | 64 | 0.023336 | 0.125 | 0.08 | 261 | 0 | 0.364 | 1 | 1 | cs | TRUE
64 | LV_942-76_0_6_line_64 |  | 64 | 65 | 0.017634 | 0.125 | 0.08 | 261 | 0 | 0.364 | 1 | 1 | cs | TRUE

## trafo
| name | std_type | hv_bus | lv_bus | sn_mva | vn_hv_kv | vn_lv_kv | vk_percent | vkr_percent | pfe_kw | i0_percent | shift_degree | tap_side | tap_neutral | tap_min | tap_max | tap_step_percent | tap_step_degree | tap_pos | tap_phase_shifter | parallel | df | in_service
0 | LV_942-76_0_6_trafo_39 | 0.63 MVA 20/0.4 kV | 66 | 27 | 0.63 | 20 | 0.4 | 6 | 1.206 | 1.65 | 0.2619 | 150 | hv | 0 | -2 | 2 | 2.5 | 0 | 0 | FALSE | 1 | 1 | TRUE

## line_geodata
| x0 | y0 | x1 | y1 | x2 | y2 | x3 | y3 | x4 | y4 | x5 | y5
0 | 2613859.0267 | 1178422.2386 | 2613858.8673 | 1178426.3223
1 | 2613862.315 | 1178405.8212 | 2613859.8232 | 1178416.2653 | 2613859.0872 | 1178420.6881 | 2613859.0267 | 1178422.2386
2 | 2613858.8673 | 1178426.3223 | 2613858.7787 | 1178428.5914 | 2613860.0168 | 1178441.7009 | 2613861.5003 | 1178454.4426
3 | 2613862.315 | 1178405.8212 | 2613852.612 | 1178402.4133
4 | 2613862.315 | 1178405.8212 | 2613876.6297 | 1178410.4677 | 2613881.4238 | 1178411.6055
5 | 2613862.6435 | 1178464.2608 | 2613861.5003 | 1178454.4426
6 | 2613842.4475 | 1178398.8432 | 2613852.612 | 1178402.4133
7 | 2613905.9846 | 1178416.7393 | 2613902.9442 | 1178416.298 | 2613890.7715 | 1178413.8242 | 2613881.4238 | 1178411.6055
8 | 2613862.6435 | 1178464.2608 | 2613863.8282 | 1178474.4359
9 | 2613906.1422 | 1178416.7621 | 2613905.9846 | 1178416.7393
10 | 2613864.1991 | 1178477.6221 | 2613863.8282 | 1178474.4359
11 | 2613906.1422 | 1178416.7621 | 2613911.7615 | 1178417.5777
12 | 2613864.1991 | 1178477.6221 | 2613866.2283 | 1178495.05
13 | 2613866.3954 | 1178496.4851 | 2613866.2283 | 1178495.05
14 | 2613866.3954 | 1178496.4851 | 2613866.4628 | 1178497.0639
15 | 2613866.4628 | 1178497.0639 | 2613867.5594 | 1178506.4829
16 | 2613867.5594 | 1178506.4829 | 2613868.3355 | 1178513.1486
17 | 2613871.1388 | 1178539.9777 | 2613868.4452 | 1178514.0907 | 2613868.3355 | 1178513.1486
18 | 2613996.6783 | 1178529.2721 | 2613995.4212 | 1178508.0019
19 | 2613997.6489 | 1178545.6945 | 2613996.6783 | 1178529.2721
20 | 2613997.6489 | 1178545.6945 | 2613981.2028 | 1178547.7685 | 2613975.608 | 1178548.7783 | 2613969.3629 | 1178550.1645
21 | 2613969.3629 | 1178550.1645 | 2613967.9524 | 1178542.3239 | 2613966.8618 | 1178534.8842 | 2613966.2575 | 1178529.5068
22 | 2613963.3176 | 1178503.3463 | 2613966.2575 | 1178529.5068
23 | 2613990.4449 | 1178423.8044 | 2613975.7772 | 1178423.1293
24 | 2613990.4449 | 1178423.8044 | 2613998.2435 | 1178424.1337
25 | 2613954.6938 | 1178421.7315 | 2613963.7378 | 1178422.5751 | 2613975.7772 | 1178423.1293
26 | 2613954.6938 | 1178421.7315 | 2613954.9886 | 1178409.9262 | 2613955.8219 | 1178396.4768
27 | 2613954.6938 | 1178421.7315 | 2613938.5309 | 1178420.1266 | 2613937.0629 | 1178419.9975
28 | 2613954.6938 | 1178421.7315 | 2613954.8375 | 1178428.9355 | 2613955.7841 | 1178442.4669 | 2613956.2049 | 1178446.9548
29 | 2613955.8219 | 1178396.4768 | 2613956.5818 | 1178376.4764
30 | 2613955.8219 | 1178396.4768 | 2613960.6889 | 1178396.4325 | 2613964.8997 | 1178395.942 | 2613969.7394 | 1178394.4747 | 2613974.1303 | 1178392.1281 | 2613978.9206 | 1178388.4143
31 | 2613937.0629 | 1178419.9975 | 2613915.1644 | 1178418.0716 | 2613915.1644 | 1178418.0716
32 | 2613956.2049 | 1178446.9548 | 2613957.0143 | 1178455.5875 | 2613957.3736 | 1178458.2875
33 | 2613958.5546 | 1178467.1626 | 2613957.3736 | 1178458.2875
34 | 2613959.4586 | 1178473.9569 | 2613958.5546 | 1178467.1626
35 | 2613959.4586 | 1178473.9569 | 2613959.9339 | 1178477.5287
36 | 2613959.9339 | 1178477.5287 | 2613960.0621 | 1178478.4922
37 | 2613956.6508 | 1178374.6583 | 2613956.5818 | 1178376.4764
38 | 2613997.3544 | 1178374.123 | 2613978.9206 | 1178388.4143
39 | 2613911.7615 | 1178417.5777 | 2613915.1644 | 1178418.0716
40 | 2613960.7859 | 1178483.9316 | 2613960.0621 | 1178478.4922
41 | 2613961.9712 | 1178492.839 | 2613960.7859 | 1178483.9316
42 | 2613961.9712 | 1178492.839 | 2613963.0367 | 1178500.8468 | 2613963.3176 | 1178503.3463
43 | 2613906.0656 | 1178559.6004 | 2613928.2406 | 1178557.0875
44 | 2613873.5804 | 1178563.3721 | 2613881.4518 | 1178562.3897 | 2613906.0656 | 1178559.6004
45 | 2613873.5804 | 1178563.3721 | 2613873.3336 | 1178561.0704 | 2613871.1388 | 1178539.9777
46 | 2613957.4005 | 1178354.9259 | 2613956.6508 | 1178374.6583
47 | 2613997.3544 | 1178374.123 | 2614010.7588 | 1178363.7309
48 | 2613959.6083 | 1178309.0402 | 2613959.5516 | 1178310.2182
49 | 2613961.1732 | 1178276.5168 | 2613959.6083 | 1178309.0402
50 | 2613959.5516 | 1178310.2182 | 2613959.0376 | 1178320.9016
51 | 2613961.1732 | 1178276.5168 | 2613974.7035 | 1178276.8261 | 2613977.1592 | 1178276.9371
52 | 2613961.1732 | 1178276.5168 | 2613947.9567 | 1178275.9637 | 2613935.875 | 1178275.3625
53 | 2613958.6352 | 1178329.2633 | 2613959.0376 | 1178320.9016
54 | 2613996.3358 | 1178277.8034 | 2613977.1592 | 1178276.9371
55 | 2613913.0741 | 1178274.228 | 2613935.875 | 1178275.3625
56 | 2613958.6352 | 1178329.2633 | 2613958.0095 | 1178342.2673
57 | 2613996.3358 | 1178277.8034 | 2614011.054 | 1178278.4684
58 | 2613957.4005 | 1178354.9259 | 2613958.0095 | 1178342.2673
59 | 2613899.9618 | 1178352.3572 | 2613884.0567 | 1178351.6459
60 | 2613899.9618 | 1178352.3572 | 2613901.5668 | 1178352.429
61 | 2613867.7395 | 1178350.9162 | 2613884.0567 | 1178351.6459
62 | 2613901.5668 | 1178352.429 | 2613916.4713 | 1178353.0955
63 | 2613916.4713 | 1178353.0955 | 2613939.7843 | 1178354.1381
64 | 2613957.4005 | 1178354.9259 | 2613939.7843 | 1178354.1381

## bus_geodata
| x | y | coords
0 | 2613859.0267 | 1178422.2386
1 | 2613858.8673 | 1178426.3223
2 | 2613862.315 | 1178405.8212
3 | 2613861.5003 | 1178454.4426
4 | 2613852.612 | 1178402.4133
5 | 2613881.4238 | 1178411.6055
6 | 2613862.6435 | 1178464.2608
7 | 2613842.4475 | 1178398.8432
8 | 2613905.9846 | 1178416.7393
9 | 2613863.8282 | 1178474.4359
10 | 2613906.1422 | 1178416.7621
11 | 2613864.1991 | 1178477.6221
12 | 2613866.2283 | 1178495.05
13 | 2613866.3954 | 1178496.4851
14 | 2613866.4628 | 1178497.0639
15 | 2613867.5594 | 1178506.4829
16 | 2613868.3355 | 1178513.1486
17 | 2613995.4212 | 1178508.0019
18 | 2613996.6783 | 1178529.2721
19 | 2613997.6489 | 1178545.6945
20 | 2613969.3629 | 1178550.1645
21 | 2613966.2575 | 1178529.5068
22 | 2613990.4449 | 1178423.8044
23 | 2613975.7772 | 1178423.1293
24 | 2613998.2435 | 1178424.1337
25 | 2613954.6938 | 1178421.7315
26 | 2613955.8219 | 1178396.4768
27 | 2613937.0629 | 1178419.9975
28 | 2613956.2049 | 1178446.9548
29 | 2613957.3736 | 1178458.2875
30 | 2613958.5546 | 1178467.1626
31 | 2613959.4586 | 1178473.9569
32 | 2613959.9339 | 1178477.5287
33 | 2613956.5818 | 1178376.4765
34 | 2613978.9206 | 1178388.4143
35 | 2613915.1644 | 1178418.0716
36 | 2613960.0621 | 1178478.4922
37 | 2613960.7859 | 1178483.9316
38 | 2613961.9712 | 1178492.839
39 | 2613963.3176 | 1178503.3463
40 | 2613928.2406 | 1178557.0875
41 | 2613906.0656 | 1178559.6004
42 | 2613873.5804 | 1178563.3721
43 | 2613871.1388 | 1178539.9777
44 | 2613956.6508 | 1178374.6583
45 | 2613997.3544 | 1178374.123
46 | 2613911.7615 | 1178417.5777
47 | 2613959.6083 | 1178309.0402
48 | 2613959.5516 | 1178310.2182
49 | 2613961.1732 | 1178276.5168
50 | 2613959.0376 | 1178320.9016
51 | 2613977.1592 | 1178276.9371
52 | 2613935.875 | 1178275.3625
53 | 2613958.6352 | 1178329.2633
54 | 2613996.3358 | 1178277.8034
55 | 2613913.0741 | 1178274.228
56 | 2613958.0095 | 1178342.2673
57 | 2614011.054 | 1178278.4684
58 | 2614010.7588 | 1178363.7309
59 | 2613899.9618 | 1178352.3572
60 | 2613884.0567 | 1178351.6459
61 | 2613901.5668 | 1178352.429
62 | 2613867.7395 | 1178350.9162
63 | 2613916.4713 | 1178353.0955
64 | 2613939.7843 | 1178354.1381
65 | 2613957.4005 | 1178354.9259
66 | 2613954.6938 | 1178421.7315

## line_std_types
| c_nf_per_km | r_ohm_per_km | x_ohm_per_km | max_i_ka | type | q_mm2 | alpha | voltage_rating
NAYY 4x50 SE | 210 | 0.642 | 0.083 | 0.142 | cs | 50 | 0.00403 | LV
NAYY 4x120 SE | 264 | 0.225 | 0.08 | 0.242 | cs | 120 | 0.00403 | LV
NAYY 4x150 SE | 261 | 0.208 | 0.08 | 0.27 | cs | 150 | 0.00403 | LV
NA2XS2Y 1x95 RM/25 12/20 kV | 216 | 0.313 | 0.132 | 0.252 | cs | 95 | 0.00403 | MV
NA2XS2Y 1x185 RM/25 12/20 kV | 273 | 0.161 | 0.117 | 0.362 | cs | 185 | 0.00403 | MV
NA2XS2Y 1x240 RM/25 12/20 kV | 304 | 0.122 | 0.112 | 0.421 | cs | 240 | 0.00403 | MV
NA2XS2Y 1x95 RM/25 6/10 kV | 315 | 0.313 | 0.123 | 0.249 | cs | 95 | 0.00403 | MV
NA2XS2Y 1x185 RM/25 6/10 kV | 406 | 0.161 | 0.11 | 0.358 | cs | 185 | 0.00403 | MV
NA2XS2Y 1x240 RM/25 6/10 kV | 456 | 0.122 | 0.105 | 0.416 | cs | 240 | 0.00403 | MV
NA2XS2Y 1x150 RM/25 12/20 kV | 250 | 0.206 | 0.116 | 0.319 | cs | 150 | 0.00403 | MV
NA2XS2Y 1x120 RM/25 12/20 kV | 230 | 0.253 | 0.119 | 0.283 | cs | 120 | 0.00403 | MV
NA2XS2Y 1x70 RM/25 12/20 kV | 190 | 0.443 | 0.132 | 0.22 | cs | 70 | 0.00403 | MV
NA2XS2Y 1x150 RM/25 6/10 kV | 360 | 0.206 | 0.11 | 0.315 | cs | 150 | 0.00403 | MV
NA2XS2Y 1x120 RM/25 6/10 kV | 340 | 0.253 | 0.113 | 0.28 | cs | 120 | 0.00403 | MV
NA2XS2Y 1x70 RM/25 6/10 kV | 280 | 0.443 | 0.123 | 0.217 | cs | 70 | 0.00403 | MV
N2XS(FL)2Y 1x120 RM/35 64/110 kV | 112 | 0.153 | 0.166 | 0.366 | cs | 120 | 0.00393 | HV
N2XS(FL)2Y 1x185 RM/35 64/110 kV | 125 | 0.099 | 0.156 | 0.457 | cs | 185 | 0.00393 | HV
N2XS(FL)2Y 1x240 RM/35 64/110 kV | 135 | 0.075 | 0.149 | 0.526 | cs | 240 | 0.00393 | HV
N2XS(FL)2Y 1x300 RM/35 64/110 kV | 144 | 0.06 | 0.144 | 0.588 | cs | 300 | 0.00393 | HV
15-AL1/3-ST1A 0.4 | 11 | 1.8769 | 0.35 | 0.105 | ol | 16 | 0.00403 | LV
24-AL1/4-ST1A 0.4 | 11.25 | 1.2012 | 0.335 | 0.14 | ol | 24 | 0.00403 | LV
48-AL1/8-ST1A 0.4 | 12.2 | 0.5939 | 0.3 | 0.21 | ol | 48 | 0.00403 | LV
94-AL1/15-ST1A 0.4 | 13.2 | 0.306 | 0.29 | 0.35 | ol | 94 | 0.00403 | LV
34-AL1/6-ST1A 10.0 | 9.7 | 0.8342 | 0.36 | 0.17 | ol | 34 | 0.00403 | MV
48-AL1/8-ST1A 10.0 | 10.1 | 0.5939 | 0.35 | 0.21 | ol | 48 | 0.00403 | MV
70-AL1/11-ST1A 10.0 | 10.4 | 0.4132 | 0.339 | 0.29 | ol | 70 | 0.00403 | MV
94-AL1/15-ST1A 10.0 | 10.75 | 0.306 | 0.33 | 0.35 | ol | 94 | 0.00403 | MV
122-AL1/20-ST1A 10.0 | 11.1 | 0.2376 | 0.323 | 0.41 | ol | 122 | 0.00403 | MV
149-AL1/24-ST1A 10.0 | 11.25 | 0.194 | 0.315 | 0.47 | ol | 149 | 0.00403 | MV
34-AL1/6-ST1A 20.0 | 9.15 | 0.8342 | 0.382 | 0.17 | ol | 34 | 0.00403 | MV
48-AL1/8-ST1A 20.0 | 9.5 | 0.5939 | 0.372 | 0.21 | ol | 48 | 0.00403 | MV
70-AL1/11-ST1A 20.0 | 9.7 | 0.4132 | 0.36 | 0.29 | ol | 70 | 0.00403 | MV
94-AL1/15-ST1A 20.0 | 10 | 0.306 | 0.35 | 0.35 | ol | 94 | 0.00403 | MV
122-AL1/20-ST1A 20.0 | 10.3 | 0.2376 | 0.344 | 0.41 | ol | 122 | 0.00403 | MV
149-AL1/24-ST1A 20.0 | 10.5 | 0.194 | 0.337 | 0.47 | ol | 149 | 0.00403 | MV
184-AL1/30-ST1A 20.0 | 10.75 | 0.1571 | 0.33 | 0.535 | ol | 184 | 0.00403 | MV
243-AL1/39-ST1A 20.0 | 11 | 0.1188 | 0.32 | 0.645 | ol | 243 | 0.00403 | MV
48-AL1/8-ST1A 110.0 | 8 | 0.5939 | 0.46 | 0.21 | ol | 48 | 0.00403 | HV
70-AL1/11-ST1A 110.0 | 8.4 | 0.4132 | 0.45 | 0.29 | ol | 70 | 0.00403 | HV
94-AL1/15-ST1A 110.0 | 8.65 | 0.306 | 0.44 | 0.35 | ol | 94 | 0.00403 | HV
122-AL1/20-ST1A 110.0 | 8.5 | 0.2376 | 0.43 | 0.41 | ol | 122 | 0.00403 | HV
149-AL1/24-ST1A 110.0 | 8.75 | 0.194 | 0.41 | 0.47 | ol | 149 | 0.00403 | HV
184-AL1/30-ST1A 110.0 | 8.8 | 0.1571 | 0.4 | 0.535 | ol | 184 | 0.00403 | HV
243-AL1/39-ST1A 110.0 | 9 | 0.1188 | 0.39 | 0.645 | ol | 243 | 0.00403 | HV
305-AL1/39-ST1A 110.0 | 9.2 | 0.0949 | 0.38 | 0.74 | ol | 305 | 0.00403 | HV
490-AL1/64-ST1A 110.0 | 9.75 | 0.059 | 0.37 | 0.96 | ol | 490 | 0.00403 | HV
679-AL1/86-ST1A 110.0 | 9.95 | 0.042 | 0.36 | 1.15 | ol | 679 | 0.00403 | HV
490-AL1/64-ST1A 220.0 | 10 | 0.059 | 0.285 | 0.96 | ol | 490 | 0.00403 | HV
679-AL1/86-ST1A 220.0 | 11.7 | 0.042 | 0.275 | 1.15 | ol | 679 | 0.00403 | HV
490-AL1/64-ST1A 380.0 | 11 | 0.059 | 0.253 | 0.96 | ol | 490 | 0.00403 | HV
679-AL1/86-ST1A 380.0 | 14.6 | 0.042 | 0.25 | 1.15 | ol | 679 | 0.00403 | HV

## trafo_std_types
| i0_percent | pfe_kw | vkr_percent | sn_mva | vn_lv_kv | vn_hv_kv | vk_percent | shift_degree | vector_group | tap_side | tap_neutral | tap_min | tap_max | tap_step_degree | tap_step_percent | tap_phase_shifter
160 MVA 380/110 kV | 0.06 | 60 | 0.25 | 160 | 110 | 380 | 12.2 | 0 | Yy0 | hv | 0 | -9 | 9 | 0 | 1.5 | FALSE
100 MVA 220/110 kV | 0.06 | 55 | 0.26 | 100 | 110 | 220 | 12 | 0 | Yy0 | hv | 0 | -9 | 9 | 0 | 1.5 | FALSE
63 MVA 110/20 kV | 0.04 | 22 | 0.32 | 63 | 20 | 110 | 18 | 150 | YNd5 | hv | 0 | -9 | 9 | 0 | 1.5 | FALSE
40 MVA 110/20 kV | 0.05 | 18 | 0.34 | 40 | 20 | 110 | 16.2 | 150 | YNd5 | hv | 0 | -9 | 9 | 0 | 1.5 | FALSE
25 MVA 110/20 kV | 0.07 | 14 | 0.41 | 25 | 20 | 110 | 12 | 150 | YNd5 | hv | 0 | -9 | 9 | 0 | 1.5 | FALSE
63 MVA 110/10 kV | 0.04 | 22 | 0.32 | 63 | 10 | 110 | 18 | 150 | YNd5 | hv | 0 | -9 | 9 | 0 | 1.5 | FALSE
40 MVA 110/10 kV | 0.05 | 18 | 0.34 | 40 | 10 | 110 | 16.2 | 150 | YNd5 | hv | 0 | -9 | 9 | 0 | 1.5 | FALSE
25 MVA 110/10 kV | 0.07 | 14 | 0.41 | 25 | 10 | 110 | 12 | 150 | YNd5 | hv | 0 | -9 | 9 | 0 | 1.5 | FALSE
0.25 MVA 20/0.4 kV | 0.32 | 0.8 | 1.44 | 0.25 | 0.4 | 20 | 6 | 150 | Yzn5 | hv | 0 | -2 | 2 | 0 | 2.5 | FALSE
0.4 MVA 20/0.4 kV | 0.3375 | 1.35 | 1.425 | 0.4 | 0.4 | 20 | 6 | 150 | Dyn5 | hv | 0 | -2 | 2 | 0 | 2.5 | FALSE
0.63 MVA 20/0.4 kV | 0.2619 | 1.65 | 1.206 | 0.63 | 0.4 | 20 | 6 | 150 | Dyn5 | hv | 0 | -2 | 2 | 0 | 2.5 | FALSE
0.25 MVA 10/0.4 kV | 0.24 | 0.6 | 1.2 | 0.25 | 0.4 | 10 | 4 | 150 | Dyn5 | hv | 0 | -2 | 2 | 0 | 2.5 | FALSE
0.4 MVA 10/0.4 kV | 0.2375 | 0.95 | 1.325 | 0.4 | 0.4 | 10 | 4 | 150 | Dyn5 | hv | 0 | -2 | 2 | 0 | 2.5 | FALSE
0.63 MVA 10/0.4 kV | 0.1873 | 1.18 | 1.0794 | 0.63 | 0.4 | 10 | 4 | 150 | Dyn5 | hv | 0 | -2 | 2 | 0 | 2.5 | FALSE

## trafo3w_std_types
| sn_hv_mva | sn_mv_mva | sn_lv_mva | vn_hv_kv | vn_mv_kv | vn_lv_kv | vk_hv_percent | vk_mv_percent | vk_lv_percent | vkr_hv_percent | vkr_mv_percent | vkr_lv_percent | pfe_kw | i0_percent | shift_mv_degree | shift_lv_degree | vector_group | tap_side | tap_neutral | tap_min | tap_max | tap_step_percent
63/25/38 MVA 110/20/10 kV | 63 | 25 | 38 | 110 | 20 | 10 | 10.4 | 10.4 | 10.4 | 0.28 | 0.32 | 0.35 | 35 | 0.89 | 0 | 0 | YN0yn0yn0 | hv | 0 | -10 | 10 | 1.2
63/25/38 MVA 110/10/10 kV | 63 | 25 | 38 | 110 | 10 | 10 | 10.4 | 10.4 | 10.4 | 0.28 | 0.32 | 0.35 | 35 | 0.89 | 0 | 0 | YN0yn0yn0 | hv | 0 | -10 | 10 | 1.2

## fuse_std_types
| fuse_type | i_rated_a | t_avg | t_min | t_total | x_avg | x_min | x_total
HV 100A | HV 100A | 100 | 0 | [10.0, 3.64, 0.854, 0.281, 0.1, 0.0531, 0.022, 0.01] | [10.0, 4.267, 1.21, 0.403, 0.1, 0.058, 0.022, 0.01] | 0 | [300.0, 350.0, 450.0, 550.0, 700.0, 850.0, 1200.0, 1752.0] | [600.0, 700.0, 900.0, 1150.0, 1665.0, 2000.0, 3000.0, 4313.0]
HV 10A | HV 10A | 10 | 0 | [10.0, 1675.0, 0.344, 0.156, 0.1, 0.0417, 0.0171, 0.01] | [10.0, 1.3, 0.3, 0.155, 0.1, 0.0555, 0.023, 0.01] | 0 | [30.0, 32.0, 35.0, 37.0, 39.0, 50.0, 70.0, 88.0] | [60.0, 70.0, 80.0, 87.0, 94.0, 110.0, 150.0, 216.0]
HV 125A | HV 125A | 125 | 0 | [10.0, 1.82, 0.344, 0.1, 0.0467, 0.0269, 0.01] | [10.0, 2.478, 0.426, 0.1, 0.0427, 0.0211, 0.01] | 0 | [375.0, 500.0, 700.0, 925.0, 1200.0, 1500.0, 2341.0] | [750.0, 1000.0, 1500.0, 2200.0, 3000.0, 4000.0, 5765.0]
HV 160A | HV 160A | 160 | 0 | [10.0, 4.15, 1.03, 0.198, 0.1, 0.051, 0.0172, 0.01] | [10.0, 2.3, 0.734, 0.274, 0.1, 0.046, 0.0177, 0.01] | 0 | [480.0, 550.0, 700.0, 1000.0, 1260.0, 1600.0, 2500.0, 3227.0] | [960.0, 1300.0, 1700.0, 2200.0, 2996.0, 4000.0, 6000.0, 7946.0]
HV 16A | HV 16A | 16 | 0 | [10.0, 0.352, 0.164, 0.1, 0.0649, 0.0342, 0.01] | [10.0, 2.34, 0.722, 0.181, 0.1, 0.055, 0.0296, 0.01] | 0 | [48.0, 60.0, 65.0, 71.0, 80.0, 100.0, 162.0] | [96.0, 110.0, 125.0, 150.0, 168.0, 200.0, 250.0, 398.0]
HV 200A | HV 200A | 200 | 0 | [10.0, 4.267, 1.21, 0.403, 0.1, 0.058, 0.022, 0.01] | [10.0, 3.73, 1.654, 0.328, 0.1, 0.0531, 0.019, 0.01] | 0 | [600.0, 700.0, 900.0, 1150.0, 1665.0, 2000.0, 3000.0, 4313.0] | [1200.0, 1500.0, 1800.0, 2700.0, 3960.0, 5000.0, 7500.0, 10620.0]
HV 20A | HV 20A | 20 | 0 | [10.0, 1.3, 0.3, 0.155, 0.1, 0.0555, 0.023, 0.01] | [10.0, 1.3, 0.161, 0.1, 0.0611, 0.0399, 0.0141, 0.01] | 0 | [60.0, 70.0, 80.0, 87.0, 94.0, 110.0, 150.0, 216.0] | [120.0, 150.0, 200.0, 223.0, 260.0, 300.0, 450.0, 532.0]
HV 25A | HV 25A | 25 | 0 | [10.0, 2.512, 0.833, 0.299, 0.1, 0.0372, 0.0223, 0.01] | [10.0, 3.125, 0.597, 0.198, 0.1, 0.0378, 0.022, 0.01] | 0 | [75.0, 82.0, 90.0, 100.0, 124.0, 170.0, 200.0, 289.0] | [150.0, 170.0, 210.0, 250.0, 294.0, 400.0, 500.0, 711.0]
HV 31.5A | HV 31.5A | 31.5 | 0 | [10.0, 2.34, 0.722, 0.181, 0.1, 0.055, 0.0296, 0.01] | [10.0, 2.84, 0.368, 0.164, 0.1, 0.0621, 0.0378, 0.0195, 0.01] | 0 | [95.0, 110.0, 125.0, 150.0, 165.0, 200.0, 250.0, 390.0] | [189.0, 220.0, 300.0, 350.0, 393.0, 450.0, 530.0, 700.0, 960.0]
HV 40A | HV 40A | 40 | 0 | [10.0, 1.3, 0.161, 0.1, 0.0611, 0.0399, 0.0141, 0.01] | [10.0, 2.05, 0.369, 0.198, 0.1, 0.051, 0.0298, 0.01] | 0 | [120.0, 150.0, 200.0, 223.0, 260.0, 300.0, 450.0, 532.0] | [240.0, 300.0, 400.0, 450.0, 530.0, 650.0, 800.0, 1311.0]
HV 50A | HV 50A | 50 | 0 | [10.0, 3.215, 0.597, 0.198, 0.1, 0.0378, 0.022, 0.01] | [10.0, 3.64, 0.854, 0.281, 0.1, 0.0531, 0.022, 0.01] | 0 | [150.0, 170.0, 210.0, 250.0, 294.0, 400.0, 500.0, 711.0] | [300.0, 350.0, 450.0, 550.0, 700.0, 850.0, 1200.0, 1752.0]
HV 6.3A | HV 6.3A | 6.3 | 0 | [10.0, 1.39, 0.344, 0.168, 0.1, 0.056, 0.0263, 0.01] | [10.0, 1.711, 0.516, 0.198, 0.1, 0.0634, 0.0303, 0.01] | 0 | [19.0, 19.5, 20.4, 20.8, 22.0, 25.0, 32.0, 48.0] | [38.0, 40.0, 43.0, 48.0, 53.0, 60.0, 75.0, 118.0]
HV 63A | HV 63A | 63 | 0 | [10.0, 2.84, 0.368, 0.164, 0.1, 0.0621, 0.0378, 0.0195, 0.01] | [10.0, 1.82, 0.344, 0.1, 0.0467, 0.0269, 0.01] | 0 | [189.0, 220.0, 300.0, 350.0, 393.0, 450.0, 530.0, 700.0, 961.0] | [378.0, 500.0, 700.0, 934.0, 1200.0, 1500.0, 2366.0]
HV 80A | HV 80A | 80 | 0 | [10.0, 2.05, 0.369, 0.198, 0.1, 0.051, 0.0298, 0.01] | [10.0, 4.15, 1.03, 0.198, 0.1, 0.051, 0.0172, 0.01] | 0 | [240.0, 300.0, 400.0, 450.0, 530.0, 650.0, 800.0, 1311.0] | [480.0, 550.0, 700.0, 1000.0, 1260.0, 1600.0, 2500.0, 3227.0]
Siemens NH-1-100 | Siemens NH-1-100 | 100 | [5400.0, 2000.0, 400.0, 20.0, 1.0, 0.2, 0.012, 0.004] | 0 | 0 | [150.0, 190.0, 250.0, 430.0, 900.0, 1250.0, 2700.0, 3600.0] | 0 | 0
Siemens NH-1-125 | Siemens NH-1-125 | 125 | [4800.0, 120.0, 7.0, 0.1, 0.004] | 0 | 0 | [180.0, 400.0, 740.0, 2000.0, 4250.0] | 0 | 0
Siemens NH-1-16 | Siemens NH-1-16 | 16 | [4000.0, 400.0, 2.0, 0.1, 0.04, 0.01] | 0 | 0 | [26.0, 35.0, 75.0, 150.0, 200.0, 300.0] | 0 | 0
Siemens NH-1-160 | Siemens NH-1-160 | 160 | [4800.0, 120.0, 7.0, 0.1, 0.004] | 0 | 0 | [210.0, 500.0, 900.0, 2300.0, 5000.0] | 0 | 0
Siemens NH-1-25 | Siemens NH-1-25 | 25 | [4000.0, 1000.0, 10.0, 0.2, 0.02, 0.01] | 0 | 0 | [40.0, 50.0, 100.0, 210.0, 400.0, 500.0] | 0 | 0
Siemens NH-1-50 | Siemens NH-1-50 | 50 | [4000.0, 40.0, 4.0, 1.0, 0.02, 0.01] | 0 | 0 | [86.0, 200.0, 300.0, 400.0, 1000.0, 1280.0] | 0 | 0
Siemens NH-1-63 | Siemens NH-1-63 | 63 | [4000.0, 100.0, 10.0, 2.0, 0.04, 0.01] | 0 | 0 | [100.0, 200.0, 300.0, 400.0, 1000.0, 1500.0] | 0 | 0
Siemens NH-1-80 | Siemens NH-1-80 | 80 | [4800.0, 120.0, 7.0, 0.1, 0.01] | 0 | 0 | [150.58, 250.0, 450.0, 1150.0, 2470.0] | 0 | 0
Siemens NH-2-1000 | Siemens NH-2-1000 | 1000 | [4800.0, 120.0, 7.0, 0.1, 0.004] | 0 | 0 | [1900.0, 3500.0, 8400.0, 24000.0, 52000.0] | 0 | 0
Siemens NH-2-200 | Siemens NH-2-200 | 200 | [4800.0, 120.0, 7.0, 0.1, 0.004] | 0 | 0 | [280.0, 650.0, 1200.0, 3000.0, 7000.0] | 0 | 0
Siemens NH-2-224 | Siemens NH-2-224 | 224 | [4800.0, 120.0, 7.0, 0.2, 0.04, 0.004] | 0 | 0 | [400.0, 750.0, 1453.0, 3025.0, 4315.0, 7600.0] | 0 | 0
Siemens NH-2-250 | Siemens NH-2-250 | 250 | [4800.0, 120.0, 7.0, 0.1, 0.004] | 0 | 0 | [450.0, 800.0, 1650.0, 4000.0, 8500.0] | 0 | 0
Siemens NH-2-315 | Siemens NH-2-315 | 315 | [4800.0, 120.0, 7.0, 0.1, 0.004] | 0 | 0 | [550.0, 920.0, 1900.0, 5000.0, 11000.0] | 0 | 0
Siemens NH-2-355 | Siemens NH-2-355 | 355 | [4800.0, 120.0, 6.0, 0.1, 0.004] | 0 | 0 | [650.0, 1116.27, 2350.0, 5840.0, 12790.0] | 0 | 0
Siemens NH-2-400 | Siemens NH-2-400 | 400 | [4800.0, 120.0, 7.0, 0.1, 0.004] | 0 | 0 | [720.0, 1350.0, 2800.0, 6500.0, 15000.0] | 0 | 0
Siemens NH-2-425 | Siemens NH-2-425 | 425 | [4800.0, 120.0, 7.0, 0.1, 0.004] | 0 | 0 | [850.0, 1500.0, 3050.0, 7500.0, 16500.0] | 0 | 0
Siemens NH-2-630 | Siemens NH-2-630 | 630 | [4800.0, 120.0, 7.0, 0.1, 0.004] | 0 | 0 | [1200.0, 2000.0, 4800.0, 12000.0, 26000.0] | 0 | 0

## dtypes
| element | column | dtype
0 | bus | name | object
1 | bus | vn_kv | float64
2 | bus | type | object
3 | bus | zone | object
4 | bus | in_service | bool
5 | load | name | object
6 | load | bus | uint32
7 | load | p_mw | float64
8 | load | q_mvar | float64
9 | load | const_z_percent | float64
10 | load | const_i_percent | float64
11 | load | sn_mva | float64
12 | load | scaling | float64
13 | load | in_service | bool
14 | load | type | object
15 | ext_grid | name | object
16 | ext_grid | bus | uint32
17 | ext_grid | vm_pu | float64
18 | ext_grid | va_degree | float64
19 | ext_grid | slack_weight | float64
20 | ext_grid | in_service | bool
21 | line | name | object
22 | line | std_type | object
23 | line | from_bus | uint32
24 | line | to_bus | uint32
25 | line | length_km | float64
26 | line | r_ohm_per_km | float64
27 | line | x_ohm_per_km | float64
28 | line | c_nf_per_km | float64
29 | line | g_us_per_km | float64
30 | line | max_i_ka | float64
31 | line | df | float64
32 | line | parallel | uint32
33 | line | type | object
34 | line | in_service | bool
35 | trafo | name | object
36 | trafo | std_type | object
37 | trafo | hv_bus | uint32
38 | trafo | lv_bus | uint32
39 | trafo | sn_mva | float64
40 | trafo | vn_hv_kv | float64
41 | trafo | vn_lv_kv | float64
42 | trafo | vk_percent | float64
43 | trafo | vkr_percent | float64
44 | trafo | pfe_kw | float64
45 | trafo | i0_percent | float64
46 | trafo | shift_degree | float64
47 | trafo | tap_side | object
48 | trafo | tap_neutral | int32
49 | trafo | tap_min | int32
50 | trafo | tap_max | int32
51 | trafo | tap_step_percent | float64
52 | trafo | tap_step_degree | float64
53 | trafo | tap_pos | int32
54 | trafo | tap_phase_shifter | bool
55 | trafo | parallel | uint32
56 | trafo | df | float64
57 | trafo | in_service | bool
58 | line_geodata | coords | object
59 | bus_geodata | x | float64
60 | bus_geodata | y | float64
61 | bus_geodata | coords | object

## parameters
| version | format_version | converged | OPF_converged | name | f_hz | sn_mva
0 | 2.14.6 | 2.14.0 | FALSE | FALSE |  | 50 | 1