## bus
| name | vn_kv | type | zone | in_service
0 | bus_LV_942-83_0_4_node_0 | 0.4 | n |  | TRUE
1 | bus_LV_942-83_0_4_node_1 | 0.4 | n |  | TRUE
2 | bus_LV_942-83_0_4_node_2 | 0.4 | n |  | TRUE
3 | bus_LV_942-83_0_4_node_3 | 0.4 | n |  | TRUE
4 | bus_LV_942-83_0_4_node_17 | 0.4 | n |  | TRUE
5 | bus_LV_942-83_0_4_node_13 | 0.4 | n |  | TRUE
6 | bus_LV_942-83_0_4_node_18 | 0.4 | n |  | TRUE
7 | bus_LV_942-83_0_4_node_11 | 0.4 | n |  | TRUE
8 | bus_LV_942-83_0_4_node_4 | 0.4 | n |  | TRUE
9 | bus_LV_942-83_0_4_node_5 | 0.4 | n |  | TRUE
10 | bus_LV_942-83_0_4_node_6 | 0.4 | n |  | TRUE
11 | bus_LV_942-83_0_4_node_7 | 0.4 | n |  | TRUE
12 | bus_LV_942-83_0_4_node_8 | 0.4 | n |  | TRUE
13 | bus_LV_942-83_0_4_node_16 | 0.4 | n |  | TRUE
14 | bus_LV_942-83_0_4_node_21 | 0.4 | n |  | TRUE
15 | bus_LV_942-83_0_4_node_22 | 0.4 | n |  | TRUE
16 | bus_LV_942-83_0_4_node_20 | 0.4 | n |  | TRUE
17 | bus_LV_942-83_0_4_node_81 | 0.4 | n |  | TRUE
18 | bus_LV_942-83_0_4_node_41 | 0.4 | n |  | TRUE
19 | bus_LV_942-83_0_4_node_83 | 0.4 | n |  | TRUE
20 | bus_LV_942-83_0_4_node_19 | 0.4 | n |  | TRUE
21 | bus_LV_942-83_0_4_node_9 | 0.4 | n |  | TRUE
22 | bus_LV_942-83_0_4_node_10 | 0.4 | n |  | TRUE
23 | bus_LV_942-83_0_4_node_12 | 0.4 | n |  | TRUE
24 | bus_LV_942-83_0_4_node_23 | 0.4 | n |  | TRUE
25 | bus_LV_942-83_0_4_node_24 | 0.4 | n |  | TRUE
26 | bus_LV_942-83_0_4_node_37 | 0.4 | n |  | TRUE
27 | bus_LV_942-83_0_4_node_35 | 0.4 | n |  | TRUE
28 | bus_LV_942-83_0_4_node_79 | 0.4 | n |  | TRUE
29 | bus_LV_942-83_0_4_node_42 | 0.4 | n |  | TRUE
30 | bus_LV_942-83_0_4_node_40 | 0.4 | n |  | TRUE
31 | bus_LV_942-83_0_4_node_82 | 0.4 | n |  | TRUE
32 | bus_LV_942-83_0_4_node_25 | 0.4 | n |  | TRUE
33 | bus_LV_942-83_0_4_node_26 | 0.4 | n |  | TRUE
34 | bus_LV_942-83_0_4_node_27 | 0.4 | n |  | TRUE
35 | bus_LV_942-83_0_4_node_28 | 0.4 | n |  | TRUE
36 | bus_LV_942-83_0_4_node_29 | 0.4 | n |  | TRUE
37 | bus_LV_942-83_0_4_node_32 | 0.4 | n |  | TRUE
38 | bus_LV_942-83_0_4_node_71 | 0.4 | n |  | TRUE
39 | bus_LV_942-83_0_4_node_73 | 0.4 | n |  | TRUE
40 | bus_LV_942-83_0_4_node_34 | 0.4 | n |  | TRUE
41 | bus_LV_942-83_0_4_node_33 | 0.4 | n |  | TRUE
42 | bus_LV_942-83_0_4_node_69 | 0.4 | n |  | TRUE
43 | bus_LV_942-83_0_4_node_72 | 0.4 | n |  | TRUE
44 | bus_LV_942-83_0_4_node_36 | 0.4 | n |  | TRUE
45 | bus_LV_942-83_0_4_node_61 | 0.4 | n |  | TRUE
46 | bus_LV_942-83_0_4_node_74 | 0.4 | n |  | TRUE
47 | bus_LV_942-83_0_4_node_80 | 0.4 | n |  | TRUE
48 | bus_LV_942-83_0_4_node_59 | 0.4 | n |  | TRUE
49 | bus_LV_942-83_0_4_node_75 | 0.4 | n |  | TRUE
50 | bus_LV_942-83_0_4_node_38 | 0.4 | n |  | TRUE
51 | bus_LV_942-83_0_4_node_39 | 0.4 | n |  | TRUE
52 | bus_LV_942-83_0_4_node_43 | 0.4 | n |  | TRUE
53 | bus_LV_942-83_0_4_node_44 | 0.4 | n |  | TRUE
54 | bus_LV_942-83_0_4_node_45 | 0.4 | n |  | TRUE
55 | bus_LV_942-83_0_4_node_46 | 0.4 | n |  | TRUE
56 | bus_LV_942-83_0_4_node_47 | 0.4 | n |  | TRUE
57 | bus_LV_942-83_0_4_node_48 | 0.4 | n |  | TRUE
58 | bus_LV_942-83_0_4_node_49 | 0.4 | n |  | TRUE
59 | bus_LV_942-83_0_4_node_50 | 0.4 | n |  | TRUE
60 | bus_LV_942-83_0_4_node_51 | 0.4 | n |  | TRUE
61 | bus_LV_942-83_0_4_node_67 | 0.4 | n |  | TRUE
62 | bus_LV_942-83_0_4_node_65 | 0.4 | n |  | TRUE
63 | bus_LV_942-83_0_4_node_52 | 0.4 | n |  | TRUE
64 | bus_LV_942-83_0_4_node_54 | 0.4 | n |  | TRUE
65 | bus_LV_942-83_0_4_node_55 | 0.4 | n |  | TRUE
66 | bus_LV_942-83_0_4_node_56 | 0.4 | n |  | TRUE
67 | bus_LV_942-83_0_4_node_70 | 0.4 | n |  | TRUE
68 | bus_LV_942-83_0_4_node_77 | 0.4 | n |  | TRUE
69 | bus_LV_942-83_0_4_node_66 | 0.4 | n |  | TRUE
70 | bus_LV_942-83_0_4_node_57 | 0.4 | n |  | TRUE
71 | bus_LV_942-83_0_4_node_58 | 0.4 | n |  | TRUE
72 | bus_LV_942-83_0_4_node_60 | 0.4 | n |  | TRUE
73 | bus_LV_942-83_0_4_node_62 | 0.4 | n |  | TRUE
74 | bus_LV_942-83_0_4_node_76 | 0.4 | n |  | TRUE
75 | bus_LV_942-83_0_4_node_63 | 0.4 | n |  | TRUE
76 | bus_LV_942-83_0_4_node_64 | 0.4 | n |  | TRUE
77 | bus_LV_942-83_0_4_node_68 | 0.4 | n |  | TRUE
78 | bus_LV_942-83_0_4_node_78 | 0.4 | n |  | TRUE
79 | bus_MV_284_0_node_47 | 20 | n |  | TRUE

## load
| name | bus | p_mw | q_mvar | const_z_percent | const_i_percent | sn_mva | scaling | in_service | type
0 | LV_942-83_0_4_load_0 | 0 | 0.016331 | 0.004093 | 0 | 0 |  | 1 | TRUE | wye
1 | LV_942-83_0_4_load_1 | 1 | 0.0020774 | 0.00052065 | 0 | 0 |  | 1 | TRUE | wye
2 | LV_942-83_0_4_load_2 | 2 | 0.0098682 | 0.0024732 | 0 | 0 |  | 1 | TRUE | wye
3 | LV_942-83_0_4_load_17 | 4 | 0.0072495 | 0.0018169 | 0 | 0 |  | 1 | TRUE | wye
4 | LV_942-83_0_4_load_13 | 5 | 0.0061766 | 0.001548 | 0 | 0 |  | 1 | TRUE | wye
5 | LV_942-83_0_4_load_18 | 6 | 0.0021429 | 0.00053706 | 0 | 0 |  | 1 | TRUE | wye
6 | LV_942-83_0_4_load_11 | 7 | 0.00487 | 0.0012205 | 0 | 0 |  | 1 | TRUE | wye
7 | LV_942-83_0_4_load_4 | 8 | 0.0047411 | 0.0011882 | 0 | 0 |  | 1 | TRUE | wye
8 | LV_942-83_0_4_load_5 | 9 | 0.020776 | 0.005207 | 0 | 0 |  | 1 | TRUE | wye
9 | LV_942-83_0_4_load_7 | 11 | 0.00698 | 0.0017493 | 0 | 0 |  | 1 | TRUE | wye
10 | LV_942-83_0_4_load_16 | 13 | 0.002623 | 0.00065739 | 0 | 0 |  | 1 | TRUE | wye
11 | LV_942-83_0_4_load_20 | 16 | 0.004056 | 0.0010165 | 0 | 0 |  | 1 | TRUE | wye
12 | LV_942-83_0_4_load_83 | 19 | 0.0072373 | 0.0018138 | 0 | 0 |  | 1 | TRUE | wye
13 | LV_942-83_0_4_load_9 | 21 | 0.011195 | 0.0028057 | 0 | 0 |  | 1 | TRUE | wye
14 | LV_942-83_0_4_load_10 | 22 | 0.01854 | 0.0046466 | 0 | 0 |  | 1 | TRUE | wye
15 | LV_942-83_0_4_load_12 | 23 | 0.0022513 | 0.00056424 | 0 | 0 |  | 1 | TRUE | wye
16 | LV_942-83_0_4_load_23 | 24 | 0.0045838 | 0.0011488 | 0 | 0 |  | 1 | TRUE | wye
17 | LV_942-83_0_4_load_24 | 25 | 0.0025478 | 0.00063853 | 0 | 0 |  | 1 | TRUE | wye
18 | LV_942-83_0_4_load_37 | 26 | 0.0016359 | 0.00041001 | 0 | 0 |  | 1 | TRUE | wye
19 | LV_942-83_0_4_load_79 | 28 | 0.01839 | 0.0046089 | 0 | 0 |  | 1 | TRUE | wye
20 | LV_942-83_0_4_load_42 | 29 | 0.013735 | 0.0034422 | 0 | 0 |  | 1 | TRUE | wye
21 | LV_942-83_0_4_load_40 | 30 | 0.012143 | 0.0030434 | 0 | 0 |  | 1 | TRUE | wye
22 | LV_942-83_0_4_load_82 | 31 | 0.0084131 | 0.0021085 | 0 | 0 |  | 1 | TRUE | wye
23 | LV_942-83_0_4_load_25 | 32 | 0.0018096 | 0.00045353 | 0 | 0 |  | 1 | TRUE | wye
24 | LV_942-83_0_4_load_26 | 33 | 0.0021648 | 0.00054254 | 0 | 0 |  | 1 | TRUE | wye
25 | LV_942-83_0_4_load_27 | 34 | 0.0019811 | 0.00049652 | 0 | 0 |  | 1 | TRUE | wye
26 | LV_942-83_0_4_load_28 | 35 | 0.0020558 | 0.00051524 | 0 | 0 |  | 1 | TRUE | wye
27 | LV_942-83_0_4_load_29 | 36 | 0.0018876 | 0.00047308 | 0 | 0 |  | 1 | TRUE | wye
28 | LV_942-83_0_4_load_71 | 38 | 0.0079875 | 0.0020019 | 0 | 0 |  | 1 | TRUE | wye
29 | LV_942-83_0_4_load_73 | 39 | 0.010176 | 0.0025503 | 0 | 0 |  | 1 | TRUE | wye
30 | LV_942-83_0_4_load_34 | 40 | 0.0022936 | 0.00057483 | 0 | 0 |  | 1 | TRUE | wye
31 | LV_942-83_0_4_load_33 | 41 | 0.0016357 | 0.00040995 | 0 | 0 |  | 1 | TRUE | wye
32 | LV_942-83_0_4_load_72 | 43 | 0.010254 | 0.00257 | 0 | 0 |  | 1 | TRUE | wye
33 | LV_942-83_0_4_load_61 | 45 | 0.0042168 | 0.0010568 | 0 | 0 |  | 1 | TRUE | wye
34 | LV_942-83_0_4_load_80 | 47 | 0.0072832 | 0.0018253 | 0 | 0 |  | 1 | TRUE | wye
35 | LV_942-83_0_4_load_75 | 49 | 0.010163 | 0.002547 | 0 | 0 |  | 1 | TRUE | wye
36 | LV_942-83_0_4_load_38 | 50 | 0.013251 | 0.0033211 | 0 | 0 |  | 1 | TRUE | wye
37 | LV_942-83_0_4_load_39 | 51 | 0.011675 | 0.0029261 | 0 | 0 |  | 1 | TRUE | wye
38 | LV_942-83_0_4_load_43 | 52 | 0.0056464 | 0.0014151 | 0 | 0 |  | 1 | TRUE | wye
39 | LV_942-83_0_4_load_44 | 53 | 0.009042 | 0.0022661 | 0 | 0 |  | 1 | TRUE | wye
40 | LV_942-83_0_4_load_45 | 54 | 0.0072248 | 0.0018107 | 0 | 0 |  | 1 | TRUE | wye
41 | LV_942-83_0_4_load_47 | 56 | 0.0084097 | 0.0021077 | 0 | 0 |  | 1 | TRUE | wye
42 | LV_942-83_0_4_load_48 | 57 | 0.0079434 | 0.0019908 | 0 | 0 |  | 1 | TRUE | wye
43 | LV_942-83_0_4_load_49 | 58 | 0.0039956 | 0.0010014 | 0 | 0 |  | 1 | TRUE | wye
44 | LV_942-83_0_4_load_51 | 60 | 0.0019204 | 0.0004813 | 0 | 0 |  | 1 | TRUE | wye
45 | LV_942-83_0_4_load_67 | 61 | 0.0033417 | 0.00083751 | 0 | 0 |  | 1 | TRUE | wye
46 | LV_942-83_0_4_load_65 | 62 | 0.0093783 | 0.0023504 | 0 | 0 |  | 1 | TRUE | wye
47 | LV_942-83_0_4_load_52 | 63 | 0.0040704 | 0.0010201 | 0 | 0 |  | 1 | TRUE | wye
48 | LV_942-83_0_4_load_55 | 65 | 0.0055596 | 0.0013934 | 0 | 0 |  | 1 | TRUE | wye
49 | LV_942-83_0_4_load_56 | 66 | 0.0051374 | 0.0012875 | 0 | 0 |  | 1 | TRUE | wye
50 | LV_942-83_0_4_load_70 | 67 | 0.0054358 | 0.0013623 | 0 | 0 |  | 1 | TRUE | wye
51 | LV_942-83_0_4_load_77 | 68 | 0.0048318 | 0.001211 | 0 | 0 |  | 1 | TRUE | wye
52 | LV_942-83_0_4_load_57 | 70 | 0.0092563 | 0.0023198 | 0 | 0 |  | 1 | TRUE | wye
53 | LV_942-83_0_4_load_58 | 71 | 0.0087084 | 0.0021825 | 0 | 0 |  | 1 | TRUE | wye
54 | LV_942-83_0_4_load_60 | 72 | 0.0087168 | 0.0021846 | 0 | 0 |  | 1 | TRUE | wye
55 | LV_942-83_0_4_load_62 | 73 | 0.009248 | 0.0023178 | 0 | 0 |  | 1 | TRUE | wye
56 | LV_942-83_0_4_load_76 | 74 | 0.017729 | 0.0044434 | 0 | 0 |  | 1 | TRUE | wye
57 | LV_942-83_0_4_load_63 | 75 | 0.0036343 | 0.00091083 | 0 | 0 |  | 1 | TRUE | wye
58 | LV_942-83_0_4_load_64 | 76 | 0.0051233 | 0.001284 | 0 | 0 |  | 1 | TRUE | wye
59 | LV_942-83_0_4_load_68 | 77 | 0.013355 | 0.003347 | 0 | 0 |  | 1 | TRUE | wye
60 | LV_942-83_0_4_load_78 | 78 | 0.011097 | 0.0027812 | 0 | 0 |  | 1 | TRUE | wye

## ext_grid
| name | bus | vm_pu | va_degree | slack_weight | in_service
0 |  | 28 | 1 | 0 | 1 | TRUE

## line
| name | std_type | from_bus | to_bus | length_km | r_ohm_per_km | x_ohm_per_km | c_nf_per_km | g_us_per_km | max_i_ka | df | parallel | type | in_service
0 | LV_942-83_0_4_line_0 |  | 0 | 1 | 0.021334 | 0.125 | 0.08 | 261 | 0 | 0.364 | 1 | 1 | cs | TRUE
1 | LV_942-83_0_4_line_1 |  | 0 | 2 | 0.01238 | 0.125 | 0.08 | 261 | 0 | 0.364 | 1 | 1 | cs | TRUE
2 | LV_942-83_0_4_line_2 |  | 2 | 3 | 0.015409 | 0.125 | 0.08 | 261 | 0 | 0.364 | 1 | 1 | cs | TRUE
3 | LV_942-83_0_4_line_3 |  | 3 | 4 | 0.030865 | 0.125 | 0.08 | 261 | 0 | 0.364 | 1 | 1 | cs | TRUE
4 | LV_942-83_0_4_line_4 |  | 3 | 5 | 0.017873 | 0.125 | 0.08 | 261 | 0 | 0.364 | 1 | 1 | cs | TRUE
5 | LV_942-83_0_4_line_5 |  | 4 | 6 | 0.0048449 | 0.125 | 0.08 | 261 | 0 | 0.364 | 1 | 1 | cs | TRUE
6 | LV_942-83_0_4_line_6 |  | 5 | 7 | 0.018598 | 0.125 | 0.08 | 261 | 0 | 0.364 | 1 | 1 | cs | TRUE
7 | LV_942-83_0_4_line_7 |  | 6 | 20 | 0.02072 | 0.125 | 0.08 | 261 | 0 | 0.364 | 1 | 1 | cs | TRUE
8 | LV_942-83_0_4_line_8 |  | 7 | 21 | 0.0018997 | 0.125 | 0.08 | 261 | 0 | 0.364 | 1 | 1 | cs | TRUE
9 | LV_942-83_0_4_line_9 |  | 8 | 9 | 0.016983 | 0.125 | 0.08 | 261 | 0 | 0.364 | 1 | 1 | cs | TRUE
10 | LV_942-83_0_4_line_10 |  | 8 | 10 | 0.018796 | 0.125 | 0.08 | 261 | 0 | 0.364 | 1 | 1 | cs | TRUE
11 | LV_942-83_0_4_line_11 |  | 9 | 11 | 0.017874 | 0.125 | 0.08 | 261 | 0 | 0.364 | 1 | 1 | cs | TRUE
12 | LV_942-83_0_4_line_12 |  | 10 | 12 | 0.037876 | 0.125 | 0.08 | 261 | 0 | 0.364 | 1 | 1 | cs | TRUE
13 | LV_942-83_0_4_line_13 |  | 11 | 13 | 0.0055762 | 0.125 | 0.08 | 261 | 0 | 0.364 | 1 | 1 | cs | TRUE
14 | LV_942-83_0_4_line_14 |  | 12 | 14 | 0.008796 | 0.125 | 0.08 | 261 | 0 | 0.364 | 1 | 3 | cs | TRUE
15 | LV_942-83_0_4_line_15 |  | 12 | 15 | 0.009145 | 0.125 | 0.08 | 261 | 0 | 0.364 | 1 | 2 | cs | TRUE
16 | LV_942-83_0_4_line_16 |  | 12 | 16 | 0.024596 | 0.125 | 0.08 | 261 | 0 | 0.364 | 1 | 1 | cs | TRUE
17 | LV_942-83_0_4_line_17 |  | 14 | 17 | 0.00779 | 0.125 | 0.08 | 261 | 0 | 0.364 | 1 | 3 | cs | TRUE
18 | LV_942-83_0_4_line_18 |  | 15 | 18 | 0.004389 | 0.125 | 0.08 | 261 | 0 | 0.364 | 1 | 1 | cs | TRUE
19 | LV_942-83_0_4_line_19 |  | 15 | 19 | 0.037354 | 0.125 | 0.08 | 261 | 0 | 0.364 | 1 | 1 | cs | TRUE
20 | LV_942-83_0_4_line_20 |  | 16 | 20 | 0.039713 | 0.125 | 0.08 | 261 | 0 | 0.364 | 1 | 1 | cs | TRUE
21 | LV_942-83_0_4_line_21 |  | 17 | 28 | 0.0065324 | 0.125 | 0.08 | 261 | 0 | 0.364 | 1 | 3 | cs | TRUE
22 | LV_942-83_0_4_line_22 |  | 18 | 29 | 0.037275 | 0.125 | 0.08 | 261 | 0 | 0.364 | 1 | 1 | cs | TRUE
23 | LV_942-83_0_4_line_23 |  | 18 | 30 | 0.024672 | 0.125 | 0.08 | 261 | 0 | 0.364 | 1 | 1 | cs | TRUE
24 | LV_942-83_0_4_line_24 |  | 19 | 31 | 0.01104 | 0.125 | 0.08 | 261 | 0 | 0.364 | 1 | 1 | cs | TRUE
25 | LV_942-83_0_4_line_25 |  | 20 | 24 | 0.016156 | 0.125 | 0.08 | 261 | 0 | 0.364 | 1 | 1 | cs | TRUE
26 | LV_942-83_0_4_line_26 |  | 21 | 22 | 0.022916 | 0.125 | 0.08 | 261 | 0 | 0.364 | 1 | 1 | cs | TRUE
27 | LV_942-83_0_4_line_27 |  | 22 | 23 | 0.024166 | 0.125 | 0.08 | 261 | 0 | 0.364 | 1 | 1 | cs | TRUE
28 | LV_942-83_0_4_line_28 |  | 24 | 25 | 0.021046 | 0.125 | 0.08 | 261 | 0 | 0.364 | 1 | 1 | cs | TRUE
29 | LV_942-83_0_4_line_29 |  | 25 | 32 | 0.0006053 | 0.125 | 0.08 | 261 | 0 | 0.364 | 1 | 1 | cs | TRUE
30 | LV_942-83_0_4_line_30 |  | 26 | 27 | 0.0073304 | 0.125 | 0.08 | 261 | 0 | 0.364 | 1 | 1 | cs | TRUE
31 | LV_942-83_0_4_line_31 |  | 27 | 44 | 0.003549 | 0.125 | 0.08 | 261 | 0 | 0.364 | 1 | 1 | cs | TRUE
32 | LV_942-83_0_4_line_32 |  | 27 | 41 | 0.0056653 | 0.125 | 0.08 | 261 | 0 | 0.364 | 1 | 1 | cs | TRUE
33 | LV_942-83_0_4_line_33 |  | 28 | 47 | 0.014642 | 0.125 | 0.08 | 261 | 0 | 0.364 | 1 | 1 | cs | TRUE
34 | LV_942-83_0_4_line_34 |  | 29 | 52 | 0.024863 | 0.125 | 0.08 | 261 | 0 | 0.364 | 1 | 1 | cs | TRUE
35 | LV_942-83_0_4_line_35 |  | 30 | 51 | 0.035895 | 0.125 | 0.08 | 261 | 0 | 0.364 | 1 | 1 | cs | TRUE
36 | LV_942-83_0_4_line_36 |  | 31 | 56 | 0.011842 | 0.125 | 0.08 | 261 | 0 | 0.364 | 1 | 1 | cs | TRUE
37 | LV_942-83_0_4_line_37 |  | 32 | 33 | 0.020522 | 0.125 | 0.08 | 261 | 0 | 0.364 | 1 | 1 | cs | TRUE
38 | LV_942-83_0_4_line_38 |  | 33 | 34 | 0.00048528 | 0.125 | 0.08 | 261 | 0 | 0.364 | 1 | 1 | cs | TRUE
39 | LV_942-83_0_4_line_39 |  | 34 | 35 | 0.020726 | 0.125 | 0.08 | 261 | 0 | 0.364 | 1 | 1 | cs | TRUE
40 | LV_942-83_0_4_line_40 |  | 35 | 36 | 0.0069391 | 0.125 | 0.08 | 261 | 0 | 0.364 | 1 | 1 | cs | TRUE
41 | LV_942-83_0_4_line_41 |  | 37 | 38 | 0.052139 | 0.125 | 0.08 | 261 | 0 | 0.364 | 1 | 1 | cs | TRUE
42 | LV_942-83_0_4_line_42 |  | 37 | 39 | 0.016236 | 0.125 | 0.08 | 261 | 0 | 0.364 | 1 | 1 | cs | TRUE
43 | LV_942-83_0_4_line_43 |  | 38 | 42 | 0.021409 | 0.125 | 0.08 | 261 | 0 | 0.364 | 1 | 1 | cs | TRUE
44 | LV_942-83_0_4_line_44 |  | 39 | 43 | 0.014272 | 0.125 | 0.08 | 261 | 0 | 0.364 | 1 | 1 | cs | TRUE
45 | LV_942-83_0_4_line_45 |  | 40 | 41 | 0.025002 | 0.125 | 0.08 | 261 | 0 | 0.364 | 1 | 1 | cs | TRUE
46 | LV_942-83_0_4_line_46 |  | 42 | 77 | 0.050899 | 0.125 | 0.08 | 261 | 0 | 0.364 | 1 | 1 | cs | TRUE
47 | LV_942-83_0_4_line_47 |  | 43 | 46 | 0.024766 | 0.125 | 0.08 | 261 | 0 | 0.364 | 1 | 1 | cs | TRUE
48 | LV_942-83_0_4_line_48 |  | 44 | 45 | 0.013001 | 0.125 | 0.08 | 261 | 0 | 0.364 | 1 | 1 | cs | TRUE
49 | LV_942-83_0_4_line_49 |  | 44 | 46 | 0.003592 | 0.125 | 0.08 | 261 | 0 | 0.364 | 1 | 1 | cs | TRUE
50 | LV_942-83_0_4_line_50 |  | 44 | 47 | 0.024743 | 0.125 | 0.08 | 261 | 0 | 0.364 | 1 | 1 | cs | TRUE
51 | LV_942-83_0_4_line_51 |  | 45 | 48 | 0.018349 | 0.125 | 0.08 | 261 | 0 | 0.364 | 1 | 1 | cs | TRUE
52 | LV_942-83_0_4_line_52 |  | 46 | 49 | 0.012638 | 0.125 | 0.08 | 261 | 0 | 0.364 | 1 | 1 | cs | TRUE
53 | LV_942-83_0_4_line_53 |  | 48 | 73 | 0.002426 | 0.125 | 0.08 | 261 | 0 | 0.364 | 1 | 1 | cs | TRUE
54 | LV_942-83_0_4_line_54 |  | 48 | 70 | 0.035531 | 0.125 | 0.08 | 261 | 0 | 0.364 | 1 | 1 | cs | TRUE
55 | LV_942-83_0_4_line_55 |  | 49 | 78 | 0.040979 | 0.125 | 0.08 | 261 | 0 | 0.364 | 1 | 1 | cs | TRUE
56 | LV_942-83_0_4_line_56 |  | 50 | 51 | 0.0011797 | 0.125 | 0.08 | 261 | 0 | 0.364 | 1 | 1 | cs | TRUE
57 | LV_942-83_0_4_line_57 |  | 53 | 54 | 0.010509 | 0.125 | 0.08 | 261 | 0 | 0.364 | 1 | 1 | cs | TRUE
58 | LV_942-83_0_4_line_58 |  | 53 | 55 | 0.017869 | 0.125 | 0.08 | 261 | 0 | 0.364 | 1 | 1 | cs | TRUE
59 | LV_942-83_0_4_line_59 |  | 54 | 56 | 0.010956 | 0.125 | 0.08 | 261 | 0 | 0.364 | 1 | 1 | cs | TRUE
60 | LV_942-83_0_4_line_60 |  | 55 | 57 | 0.00084705 | 0.125 | 0.08 | 261 | 0 | 0.364 | 1 | 1 | cs | TRUE
61 | LV_942-83_0_4_line_61 |  | 57 | 58 | 0.019193 | 0.125 | 0.08 | 261 | 0 | 0.364 | 1 | 1 | cs | TRUE
62 | LV_942-83_0_4_line_62 |  | 58 | 59 | 0.024999 | 0.125 | 0.08 | 261 | 0 | 0.364 | 1 | 1 | cs | TRUE
63 | LV_942-83_0_4_line_63 |  | 59 | 60 | 0.032181 | 0.125 | 0.08 | 261 | 0 | 0.364 | 1 | 1 | cs | TRUE
64 | LV_942-83_0_4_line_64 |  | 60 | 61 | 0.010225 | 0.125 | 0.08 | 261 | 0 | 0.364 | 1 | 1 | cs | TRUE
65 | LV_942-83_0_4_line_65 |  | 61 | 62 | 0.010234 | 0.125 | 0.08 | 261 | 0 | 0.364 | 1 | 1 | cs | TRUE
66 | LV_942-83_0_4_line_66 |  | 62 | 75 | 0.016689 | 0.125 | 0.08 | 261 | 0 | 0.364 | 1 | 1 | cs | TRUE
67 | LV_942-83_0_4_line_67 |  | 63 | 64 | 0.017641 | 0.125 | 0.08 | 261 | 0 | 0.364 | 1 | 1 | cs | TRUE
68 | LV_942-83_0_4_line_68 |  | 64 | 65 | 0.017403 | 0.125 | 0.08 | 261 | 0 | 0.364 | 1 | 1 | cs | TRUE
69 | LV_942-83_0_4_line_69 |  | 64 | 66 | 0.005905 | 0.125 | 0.08 | 261 | 0 | 0.364 | 1 | 1 | cs | TRUE
70 | LV_942-83_0_4_line_70 |  | 65 | 67 | 0.0053677 | 0.125 | 0.08 | 261 | 0 | 0.364 | 1 | 1 | cs | TRUE
71 | LV_942-83_0_4_line_71 |  | 66 | 68 | 0.023801 | 0.125 | 0.08 | 261 | 0 | 0.364 | 1 | 1 | cs | TRUE
72 | LV_942-83_0_4_line_72 |  | 68 | 69 | 0.014665 | 0.125 | 0.08 | 261 | 0 | 0.364 | 1 | 1 | cs | TRUE
73 | LV_942-83_0_4_line_73 |  | 69 | 76 | 0.0019242 | 0.125 | 0.08 | 261 | 0 | 0.364 | 1 | 1 | cs | TRUE
74 | LV_942-83_0_4_line_74 |  | 70 | 71 | 0.031866 | 0.125 | 0.08 | 261 | 0 | 0.364 | 1 | 1 | cs | TRUE
75 | LV_942-83_0_4_line_75 |  | 71 | 72 | 7.3127e-05 | 0.125 | 0.08 | 261 | 0 | 0.364 | 1 | 1 | cs | TRUE
76 | LV_942-83_0_4_line_76 |  | 72 | 74 | 0.0034868 | 0.125 | 0.08 | 261 | 0 | 0.364 | 1 | 1 | cs | TRUE
77 | LV_942-83_0_4_line_77 |  | 75 | 76 | 0.013549 | 0.125 | 0.08 | 261 | 0 | 0.364 | 1 | 1 | cs | TRUE

## trafo
| name | std_type | hv_bus | lv_bus | sn_mva | vn_hv_kv | vn_lv_kv | vk_percent | vkr_percent | pfe_kw | i0_percent | shift_degree | tap_side | tap_neutral | tap_min | tap_max | tap_step_percent | tap_step_degree | tap_pos | tap_phase_shifter | parallel | df | in_service
0 | LV_942-83_0_4_trafo_79 | 0.63 MVA 20/0.4 kV | 79 | 28 | 0.63 | 20 | 0.4 | 6 | 1.206 | 1.65 | 0.2619 | 150 | hv | 0 | -2 | 2 | 2.5 | 0 | 0 | FALSE | 1 | 1 | TRUE

## line_geodata
| x0 | y0 | x1 | y1 | x2 | y2 | x3 | y3 | x4 | y4 | x5 | y5 | x6 | y6 | x7 | y7 | x8 | y8
0 | 2614015.36 | 1178016.0057 | 2614000.5009 | 1178002.5237 | 2613999.5771 | 1178001.6523
1 | 2614015.36 | 1178016.0057 | 2614024.5283 | 1178024.3242
2 | 2614035.9399 | 1178034.6782 | 2614024.5283 | 1178024.3242
3 | 2614035.9399 | 1178034.6782 | 2614057.0845 | 1178012.1935
4 | 2614035.9399 | 1178034.6782 | 2614048.7557 | 1178047.1365
5 | 2614060.4036 | 1178008.6641 | 2614057.0845 | 1178012.1935
6 | 2614048.7557 | 1178047.1365 | 2614062.091 | 1178060.1
7 | 2614074.5984 | 1177993.5696 | 2614060.4036 | 1178008.6641
8 | 2614063.4531 | 1178061.4241 | 2614062.091 | 1178060.1
9 | 2614133.5534 | 1177987.5255 | 2614121.3613 | 1177999.3486 | 2614121.3613 | 1177999.3486
10 | 2614147.0467 | 1177974.4406 | 2614133.5534 | 1177987.5255
11 | 2614134.3302 | 1178011.6492 | 2614121.3613 | 1177999.3486
12 | 2614147.0467 | 1177974.4406 | 2614129.5658 | 1177957.6799 | 2614119.9155 | 1177947.9412
13 | 2614134.3302 | 1178011.6492 | 2614138.376 | 1178015.4866
14 | 2614119.9155 | 1177947.9412 | 2614114.0169 | 1177941.4019
15 | 2614119.9155 | 1177947.9412 | 2614127.0883 | 1177942.244
16 | 2614119.9155 | 1177947.9412 | 2614112.9764 | 1177955.0175 | 2614102.6159 | 1177965.4249
17 | 2614119.6989 | 1177936.0569 | 2614114.0169 | 1177941.4019
18 | 2614130.3133 | 1177945.2309 | 2614127.0883 | 1177942.244
19 | 2614127.0883 | 1177942.244 | 2614156.1146 | 1177918.7318
20 | 2614074.5984 | 1177993.5696 | 2614102.6159 | 1177965.4249
21 | 2614119.6989 | 1177936.0569 | 2614114.7534 | 1177931.789
22 | 2614130.3133 | 1177945.2309 | 2614131.7687 | 1177943.6557 | 2614158.8061 | 1177921.2258
23 | 2614130.3133 | 1177945.2309 | 2614129.9873 | 1177947.3757 | 2614130.08 | 1177950.2107 | 2614130.6485 | 1177952.1797 | 2614132.4449 | 1177955.052 | 2614137.742 | 1177960.7229 | 2614142.3805 | 1177965.2318
24 | 2614164.6935 | 1177911.7826 | 2614156.1146 | 1177918.7318
25 | 2614074.5984 | 1177993.5696 | 2614062.898 | 1177982.4284
26 | 2614063.4531 | 1178061.4241 | 2614079.8845 | 1178077.3972
27 | 2614096.8614 | 1178094.5917 | 2614085.4382 | 1178082.796 | 2614079.8845 | 1178077.3972
28 | 2614047.7416 | 1177967.8272 | 2614055.9431 | 1177975.8059 | 2614062.898 | 1177982.4284
29 | 2614047.3077 | 1177967.4051 | 2614047.7416 | 1177967.8272
30 | 2614081.4316 | 1177910.8878 | 2614086.7822 | 1177915.8983
31 | 2614081.4316 | 1177910.8878 | 2614083.8826 | 1177908.3144
32 | 2614081.4316 | 1177910.8878 | 2614078.098 | 1177908.5233 | 2614076.8203 | 1177907.5967
33 | 2614114.7534 | 1177931.789 | 2614103.6688 | 1177922.223
34 | 2614178.1484 | 1177905.614 | 2614172.6579 | 1177909.7345 | 2614158.8061 | 1177921.2258
35 | 2614142.3805 | 1177965.2318 | 2614158.6527 | 1177981.0491 | 2614168.4144 | 1177989.9375
36 | 2614173.8845 | 1177904.3156 | 2614172.3009 | 1177905.6204 | 2614164.6935 | 1177911.7826
37 | 2614032.5978 | 1177953.095 | 2614047.3077 | 1177967.4051
38 | 2614032.25 | 1177952.7566 | 2614032.5978 | 1177953.095
39 | 2614032.25 | 1177952.7566 | 2614024.6945 | 1177945.4064 | 2614017.3129 | 1177938.3893
40 | 2614012.2835 | 1177933.6084 | 2614017.3129 | 1177938.3893
41 | 2614034.8659 | 1177875.9169 | 2614053.0643 | 1177850.6241 | 2614061.9501 | 1177841.0733 | 2614067.722 | 1177835.629
42 | 2614034.8659 | 1177875.9169 | 2614049.2053 | 1177883.5319
43 | 2614083.2924 | 1177820.9351 | 2614080.7959 | 1177823.2972 | 2614067.722 | 1177835.629
44 | 2614061.0314 | 1177891.5215 | 2614049.2053 | 1177883.5319 | 2614049.2053 | 1177883.5319
45 | 2614076.8203 | 1177907.5967 | 2614065.8553 | 1177899.6457 | 2614056.6262 | 1177892.8563
46 | 2614083.2924 | 1177820.9351 | 2614097.7215 | 1177839.2115 | 2614108.251 | 1177848.83 | 2614117.7677 | 1177839.4644
47 | 2614081.0071 | 1177906.1511 | 2614066.3778 | 1177895.1335 | 2614061.0314 | 1177891.5215
48 | 2614083.8826 | 1177908.3144 | 2614092.8274 | 1177898.8802
49 | 2614083.8826 | 1177908.3144 | 2614081.0071 | 1177906.1511
50 | 2614083.8826 | 1177908.3144 | 2614089.1226 | 1177912.262 | 2614092.3542 | 1177912.4586 | 2614103.6688 | 1177922.223
51 | 2614105.4525 | 1177885.5644 | 2614092.8274 | 1177898.8802
52 | 2614081.0071 | 1177906.1511 | 2614089.2711 | 1177896.5895
53 | 2614107.1223 | 1177883.8008 | 2614105.4525 | 1177885.5644
54 | 2614105.4525 | 1177885.5644 | 2614093.4575 | 1177875.2755 | 2614106.9131 | 1177860.8493
55 | 2614097.141 | 1177863.8053 | 2614086.1533 | 1177875.0917 | 2614086.1209 | 1177875.8476 | 2614093.473 | 1177888.26 | 2614093.7693 | 1177888.9833 | 2614093.8895 | 1177889.8395 | 2614093.895 | 1177890.74 | 2614093.4342 | 1177891.7728 | 2614089.2711 | 1177896.5895
56 | 2614169.2866 | 1177990.7317 | 2614168.4144 | 1177989.9375
57 | 2614190.4507 | 1177890.6665 | 2614182.3402 | 1177897.3489
58 | 2614204.2785 | 1177879.349 | 2614196.8144 | 1177885.4234 | 2614190.4507 | 1177890.6665
59 | 2614182.3402 | 1177897.3489 | 2614173.8845 | 1177904.3156
60 | 2614204.9339 | 1177878.8124 | 2614204.2785 | 1177879.349
61 | 2614219.7847 | 1177866.6534 | 2614204.9339 | 1177878.8124
62 | 2614239.1272 | 1177850.8167 | 2614219.7847 | 1177866.6534
63 | 2614239.1272 | 1177850.8167 | 2614216.2246 | 1177828.21
64 | 2614208.9478 | 1177821.0273 | 2614216.2246 | 1177828.21
65 | 2614208.9478 | 1177821.0273 | 2614201.664 | 1177813.8376
66 | 2614189.7867 | 1177802.1138 | 2614201.664 | 1177813.8376
67 | 2614146.8389 | 1177760.442 | 2614133.3696 | 1177749.0499
68 | 2614146.8389 | 1177760.442 | 2614134.8195 | 1177773.0276
69 | 2614146.8389 | 1177760.442 | 2614151.042 | 1177764.5896
70 | 2614131.0448 | 1177776.8431 | 2614133.3116 | 1177774.6064 | 2614134.8195 | 1177773.0276
71 | 2614151.042 | 1177764.5896 | 2614156.2003 | 1177769.6799 | 2614168.1705 | 1177781.1144
72 | 2614178.7745 | 1177791.244 | 2614168.1705 | 1177781.1144
73 | 2614178.7745 | 1177791.244 | 2614180.144 | 1177792.5957
74 | 2614106.9131 | 1177860.8493 | 2614128.6483 | 1177837.5464
75 | 2614128.6981 | 1177837.4929 | 2614128.6483 | 1177837.5464
76 | 2614131.0764 | 1177834.9431 | 2614128.6981 | 1177837.4929
77 | 2614189.7867 | 1177802.1138 | 2614180.144 | 1177792.5957

## bus_geodata
| x | y | coords
0 | 2614015.36 | 1178016.0057
1 | 2613999.5771 | 1178001.6523
2 | 2614024.5283 | 1178024.3242
3 | 2614035.9399 | 1178034.6782
4 | 2614057.0845 | 1178012.1935
5 | 2614048.7557 | 1178047.1365
6 | 2614060.4036 | 1178008.6641
7 | 2614062.091 | 1178060.1
8 | 2614133.5534 | 1177987.5255
9 | 2614121.3613 | 1177999.3486
10 | 2614147.0467 | 1177974.4406
11 | 2614134.3302 | 1178011.6492
12 | 2614119.9155 | 1177947.9412
13 | 2614138.376 | 1178015.4866
14 | 2614114.0169 | 1177941.4019
15 | 2614127.0883 | 1177942.244
16 | 2614102.6159 | 1177965.4249
17 | 2614119.6989 | 1177936.0569
18 | 2614130.3133 | 1177945.2309
19 | 2614156.1146 | 1177918.7318
20 | 2614074.5984 | 1177993.5696
21 | 2614063.4531 | 1178061.4241
22 | 2614079.8845 | 1178077.3972
23 | 2614096.8614 | 1178094.5917
24 | 2614062.898 | 1177982.4284
25 | 2614047.7416 | 1177967.8272
26 | 2614086.7822 | 1177915.8983
27 | 2614081.4316 | 1177910.8878
28 | 2614114.7534 | 1177931.789
29 | 2614158.8061 | 1177921.2258
30 | 2614142.3805 | 1177965.2318
31 | 2614164.6935 | 1177911.7826
32 | 2614047.3077 | 1177967.4051
33 | 2614032.5978 | 1177953.095
34 | 2614032.25 | 1177952.7566
35 | 2614017.3129 | 1177938.3893
36 | 2614012.2835 | 1177933.6084
37 | 2614034.8659 | 1177875.9169
38 | 2614067.722 | 1177835.629
39 | 2614049.2053 | 1177883.5319
40 | 2614056.6262 | 1177892.8563
41 | 2614076.8203 | 1177907.5967
42 | 2614083.2924 | 1177820.9351
43 | 2614061.0314 | 1177891.5215
44 | 2614083.8826 | 1177908.3144
45 | 2614092.8274 | 1177898.8802
46 | 2614081.0071 | 1177906.1511
47 | 2614103.6688 | 1177922.223
48 | 2614105.4525 | 1177885.5644
49 | 2614089.2711 | 1177896.5895
50 | 2614169.2866 | 1177990.7317
51 | 2614168.4144 | 1177989.9375
52 | 2614178.1484 | 1177905.614
53 | 2614190.4507 | 1177890.6665
54 | 2614182.3402 | 1177897.3489
55 | 2614204.2786 | 1177879.349
56 | 2614173.8845 | 1177904.3156
57 | 2614204.9339 | 1177878.8124
58 | 2614219.7847 | 1177866.6534
59 | 2614239.1272 | 1177850.8167
60 | 2614216.2246 | 1177828.21
61 | 2614208.9478 | 1177821.0273
62 | 2614201.664 | 1177813.8376
63 | 2614133.3696 | 1177749.0499
64 | 2614146.8389 | 1177760.442
65 | 2614134.8195 | 1177773.0276
66 | 2614151.042 | 1177764.5896
67 | 2614131.0448 | 1177776.8431
68 | 2614168.1705 | 1177781.1144
69 | 2614178.7745 | 1177791.244
70 | 2614106.9131 | 1177860.8493
71 | 2614128.6483 | 1177837.5464
72 | 2614128.6981 | 1177837.4929
73 | 2614107.1223 | 1177883.8008
74 | 2614131.0764 | 1177834.9431
75 | 2614189.7867 | 1177802.1138
76 | 2614180.144 | 1177792.5957
77 | 2614117.7677 | 1177839.4644
78 | 2614097.141 | 1177863.8053
79 | 2614119.6989 | 1177936.0569

## line_std_types
| c_nf_per_km | r_ohm_per_km | x_ohm_per_km | max_i_ka | type | q_mm2 | alpha | voltage_rating
NAYY 4x50 SE | 210 | 0.642 | 0.083 | 0.142 | cs | 50 | 0.00403 | LV
NAYY 4x120 SE | 264 | 0.225 | 0.08 | 0.242 | cs | 120 | 0.00403 | LV
NAYY 4x150 SE | 261 | 0.208 | 0.08 | 0.27 | cs | 150 | 0.00403 | LV
NA2XS2Y 1x95 RM/25 12/20 kV | 216 | 0.313 | 0.132 | 0.252 | cs | 95 | 0.00403 | MV
NA2XS2Y 1x185 RM/25 12/20 kV | 273 | 0.161 | 0.117 | 0.362 | cs | 185 | 0.00403 | MV
NA2XS2Y 1x240 RM/25 12/20 kV | 304 | 0.122 | 0.112 | 0.421 | cs | 240 | 0.00403 | MV
NA2XS2Y 1x95 RM/25 6/10 kV | 315 | 0.313 | 0.123 | 0.249 | cs | 95 | 0.00403 | MV
NA2XS2Y 1x185 RM/25 6/10 kV | 406 | 0.161 | 0.11 | 0.358 | cs | 185 | 0.00403 | MV
NA2XS2Y 1x240 RM/25 6/10 kV | 456 | 0.122 | 0.105 | 0.416 | cs | 240 | 0.00403 | MV
NA2XS2Y 1x150 RM/25 12/20 kV | 250 | 0.206 | 0.116 | 0.319 | cs | 150 | 0.00403 | MV
NA2XS2Y 1x120 RM/25 12/20 kV | 230 | 0.253 | 0.119 | 0.283 | cs | 120 | 0.00403 | MV
NA2XS2Y 1x70 RM/25 12/20 kV | 190 | 0.443 | 0.132 | 0.22 | cs | 70 | 0.00403 | MV
NA2XS2Y 1x150 RM/25 6/10 kV | 360 | 0.206 | 0.11 | 0.315 | cs | 150 | 0.00403 | MV
NA2XS2Y 1x120 RM/25 6/10 kV | 340 | 0.253 | 0.113 | 0.28 | cs | 120 | 0.00403 | MV
NA2XS2Y 1x70 RM/25 6/10 kV | 280 | 0.443 | 0.123 | 0.217 | cs | 70 | 0.00403 | MV
N2XS(FL)2Y 1x120 RM/35 64/110 kV | 112 | 0.153 | 0.166 | 0.366 | cs | 120 | 0.00393 | HV
N2XS(FL)2Y 1x185 RM/35 64/110 kV | 125 | 0.099 | 0.156 | 0.457 | cs | 185 | 0.00393 | HV
N2XS(FL)2Y 1x240 RM/35 64/110 kV | 135 | 0.075 | 0.149 | 0.526 | cs | 240 | 0.00393 | HV
N2XS(FL)2Y 1x300 RM/35 64/110 kV | 144 | 0.06 | 0.144 | 0.588 | cs | 300 | 0.00393 | HV
15-AL1/3-ST1A 0.4 | 11 | 1.8769 | 0.35 | 0.105 | ol | 16 | 0.00403 | LV
24-AL1/4-ST1A 0.4 | 11.25 | 1.2012 | 0.335 | 0.14 | ol | 24 | 0.00403 | LV
48-AL1/8-ST1A 0.4 | 12.2 | 0.5939 | 0.3 | 0.21 | ol | 48 | 0.00403 | LV
94-AL1/15-ST1A 0.4 | 13.2 | 0.306 | 0.29 | 0.35 | ol | 94 | 0.00403 | LV
34-AL1/6-ST1A 10.0 | 9.7 | 0.8342 | 0.36 | 0.17 | ol | 34 | 0.00403 | MV
48-AL1/8-ST1A 10.0 | 10.1 | 0.5939 | 0.35 | 0.21 | ol | 48 | 0.00403 | MV
70-AL1/11-ST1A 10.0 | 10.4 | 0.4132 | 0.339 | 0.29 | ol | 70 | 0.00403 | MV
94-AL1/15-ST1A 10.0 | 10.75 | 0.306 | 0.33 | 0.35 | ol | 94 | 0.00403 | MV
122-AL1/20-ST1A 10.0 | 11.1 | 0.2376 | 0.323 | 0.41 | ol | 122 | 0.00403 | MV
149-AL1/24-ST1A 10.0 | 11.25 | 0.194 | 0.315 | 0.47 | ol | 149 | 0.00403 | MV
34-AL1/6-ST1A 20.0 | 9.15 | 0.8342 | 0.382 | 0.17 | ol | 34 | 0.00403 | MV
48-AL1/8-ST1A 20.0 | 9.5 | 0.5939 | 0.372 | 0.21 | ol | 48 | 0.00403 | MV
70-AL1/11-ST1A 20.0 | 9.7 | 0.4132 | 0.36 | 0.29 | ol | 70 | 0.00403 | MV
94-AL1/15-ST1A 20.0 | 10 | 0.306 | 0.35 | 0.35 | ol | 94 | 0.00403 | MV
122-AL1/20-ST1A 20.0 | 10.3 | 0.2376 | 0.344 | 0.41 | ol | 122 | 0.00403 | MV
149-AL1/24-ST1A 20.0 | 10.5 | 0.194 | 0.337 | 0.47 | ol | 149 | 0.00403 | MV
184-AL1/30-ST1A 20.0 | 10.75 | 0.1571 | 0.33 | 0.535 | ol | 184 | 0.00403 | MV
243-AL1/39-ST1A 20.0 | 11 | 0.1188 | 0.32 | 0.645 | ol | 243 | 0.00403 | MV
48-AL1/8-ST1A 110.0 | 8 | 0.5939 | 0.46 | 0.21 | ol | 48 | 0.00403 | HV
70-AL1/11-ST1A 110.0 | 8.4 | 0.4132 | 0.45 | 0.29 | ol | 70 | 0.00403 | HV
94-AL1/15-ST1A 110.0 | 8.65 | 0.306 | 0.44 | 0.35 | ol | 94 | 0.00403 | HV
122-AL1/20-ST1A 110.0 | 8.5 | 0.2376 | 0.43 | 0.41 | ol | 122 | 0.00403 | HV
149-AL1/24-ST1A 110.0 | 8.75 | 0.194 | 0.41 | 0.47 | ol | 149 | 0.00403 | HV
184-AL1/30-ST1A 110.0 | 8.8 | 0.1571 | 0.4 | 0.535 | ol | 184 | 0.00403 | HV
243-AL1/39-ST1A 110.0 | 9 | 0.1188 | 0.39 | 0.645 | ol | 243 | 0.00403 | HV
305-AL1/39-ST1A 110.0 | 9.2 | 0.0949 | 0.38 | 0.74 | ol | 305 | 0.00403 | HV
490-AL1/64-ST1A 110.0 | 9.75 | 0.059 | 0.37 | 0.96 | ol | 490 | 0.00403 | HV
679-AL1/86-ST1A 110.0 | 9.95 | 0.042 | 0.36 | 1.15 | ol | 679 | 0.00403 | HV
490-AL1/64-ST1A 220.0 | 10 | 0.059 | 0.285 | 0.96 | ol | 490 | 0.00403 | HV
679-AL1/86-ST1A 220.0 | 11.7 | 0.042 | 0.275 | 1.15 | ol | 679 | 0.00403 | HV
490-AL1/64-ST1A 380.0 | 11 | 0.059 | 0.253 | 0.96 | ol | 490 | 0.00403 | HV
679-AL1/86-ST1A 380.0 | 14.6 | 0.042 | 0.25 | 1.15 | ol | 679 | 0.00403 | HV

## trafo_std_types
| i0_percent | pfe_kw | vkr_percent | sn_mva | vn_lv_kv | vn_hv_kv | vk_percent | shift_degree | vector_group | tap_side | tap_neutral | tap_min | tap_max | tap_step_degree | tap_step_percent | tap_phase_shifter
160 MVA 380/110 kV | 0.06 | 60 | 0.25 | 160 | 110 | 380 | 12.2 | 0 | Yy0 | hv | 0 | -9 | 9 | 0 | 1.5 | FALSE
100 MVA 220/110 kV | 0.06 | 55 | 0.26 | 100 | 110 | 220 | 12 | 0 | Yy0 | hv | 0 | -9 | 9 | 0 | 1.5 | FALSE
63 MVA 110/20 kV | 0.04 | 22 | 0.32 | 63 | 20 | 110 | 18 | 150 | YNd5 | hv | 0 | -9 | 9 | 0 | 1.5 | FALSE
40 MVA 110/20 kV | 0.05 | 18 | 0.34 | 40 | 20 | 110 | 16.2 | 150 | YNd5 | hv | 0 | -9 | 9 | 0 | 1.5 | FALSE
25 MVA 110/20 kV | 0.07 | 14 | 0.41 | 25 | 20 | 110 | 12 | 150 | YNd5 | hv | 0 | -9 | 9 | 0 | 1.5 | FALSE
63 MVA 110/10 kV | 0.04 | 22 | 0.32 | 63 | 10 | 110 | 18 | 150 | YNd5 | hv | 0 | -9 | 9 | 0 | 1.5 | FALSE
40 MVA 110/10 kV | 0.05 | 18 | 0.34 | 40 | 10 | 110 | 16.2 | 150 | YNd5 | hv | 0 | -9 | 9 | 0 | 1.5 | FALSE
25 MVA 110/10 kV | 0.07 | 14 | 0.41 | 25 | 10 | 110 | 12 | 150 | YNd5 | hv | 0 | -9 | 9 | 0 | 1.5 | FALSE
0.25 MVA 20/0.4 kV | 0.32 | 0.8 | 1.44 | 0.25 | 0.4 | 20 | 6 | 150 | Yzn5 | hv | 0 | -2 | 2 | 0 | 2.5 | FALSE
0.4 MVA 20/0.4 kV | 0.3375 | 1.35 | 1.425 | 0.4 | 0.4 | 20 | 6 | 150 | Dyn5 | hv | 0 | -2 | 2 | 0 | 2.5 | FALSE
0.63 MVA 20/0.4 kV | 0.2619 | 1.65 | 1.206 | 0.63 | 0.4 | 20 | 6 | 150 | Dyn5 | hv | 0 | -2 | 2 | 0 | 2.5 | FALSE
0.25 MVA 10/0.4 kV | 0.24 | 0.6 | 1.2 | 0.25 | 0.4 | 10 | 4 | 150 | Dyn5 | hv | 0 | -2 | 2 | 0 | 2.5 | FALSE
0.4 MVA 10/0.4 kV | 0.2375 | 0.95 | 1.325 | 0.4 | 0.4 | 10 | 4 | 150 | Dyn5 | hv | 0 | -2 | 2 | 0 | 2.5 | FALSE
0.63 MVA 10/0.4 kV | 0.1873 | 1.18 | 1.0794 | 0.63 | 0.4 | 10 | 4 | 150 | Dyn5 | hv | 0 | -2 | 2 | 0 | 2.5 | FALSE

## trafo3w_std_types
| sn_hv_mva | sn_mv_mva | sn_lv_mva | vn_hv_kv | vn_mv_kv | vn_lv_kv | vk_hv_percent | vk_mv_percent | vk_lv_percent | vkr_hv_percent | vkr_mv_percent | vkr_lv_percent | pfe_kw | i0_percent | shift_mv_degree | shift_lv_degree | vector_group | tap_side | tap_neutral | tap_min | tap_max | tap_step_percent
63/25/38 MVA 110/20/10 kV | 63 | 25 | 38 | 110 | 20 | 10 | 10.4 | 10.4 | 10.4 | 0.28 | 0.32 | 0.35 | 35 | 0.89 | 0 | 0 | YN0yn0yn0 | hv | 0 | -10 | 10 | 1.2
63/25/38 MVA 110/10/10 kV | 63 | 25 | 38 | 110 | 10 | 10 | 10.4 | 10.4 | 10.4 | 0.28 | 0.32 | 0.35 | 35 | 0.89 | 0 | 0 | YN0yn0yn0 | hv | 0 | -10 | 10 | 1.2

## fuse_std_types
| fuse_type | i_rated_a | t_avg | t_min | t_total | x_avg | x_min | x_total
HV 100A | HV 100A | 100 | 0 | [10.0, 3.64, 0.854, 0.281, 0.1, 0.0531, 0.022, 0.01] | [10.0, 4.267, 1.21, 0.403, 0.1, 0.058, 0.022, 0.01] | 0 | [300.0, 350.0, 450.0, 550.0, 700.0, 850.0, 1200.0, 1752.0] | [600.0, 700.0, 900.0, 1150.0, 1665.0, 2000.0, 3000.0, 4313.0]
HV 10A | HV 10A | 10 | 0 | [10.0, 1675.0, 0.344, 0.156, 0.1, 0.0417, 0.0171, 0.01] | [10.0, 1.3, 0.3, 0.155, 0.1, 0.0555, 0.023, 0.01] | 0 | [30.0, 32.0, 35.0, 37.0, 39.0, 50.0, 70.0, 88.0] | [60.0, 70.0, 80.0, 87.0, 94.0, 110.0, 150.0, 216.0]
HV 125A | HV 125A | 125 | 0 | [10.0, 1.82, 0.344, 0.1, 0.0467, 0.0269, 0.01] | [10.0, 2.478, 0.426, 0.1, 0.0427, 0.0211, 0.01] | 0 | [375.0, 500.0, 700.0, 925.0, 1200.0, 1500.0, 2341.0] | [750.0, 1000.0, 1500.0, 2200.0, 3000.0, 4000.0, 5765.0]
HV 160A | HV 160A | 160 | 0 | [10.0, 4.15, 1.03, 0.198, 0.1, 0.051, 0.0172, 0.01] | [10.0, 2.3, 0.734, 0.274, 0.1, 0.046, 0.0177, 0.01] | 0 | [480.0, 550.0, 700.0, 1000.0, 1260.0, 1600.0, 2500.0, 3227.0] | [960.0, 1300.0, 1700.0, 2200.0, 2996.0, 4000.0, 6000.0, 7946.0]
HV 16A | HV 16A | 16 | 0 | [10.0, 0.352, 0.164, 0.1, 0.0649, 0.0342, 0.01] | [10.0, 2.34, 0.722, 0.181, 0.1, 0.055, 0.0296, 0.01] | 0 | [48.0, 60.0, 65.0, 71.0, 80.0, 100.0, 162.0] | [96.0, 110.0, 125.0, 150.0, 168.0, 200.0, 250.0, 398.0]
HV 200A | HV 200A | 200 | 0 | [10.0, 4.267, 1.21, 0.403, 0.1, 0.058, 0.022, 0.01] | [10.0, 3.73, 1.654, 0.328, 0.1, 0.0531, 0.019, 0.01] | 0 | [600.0, 700.0, 900.0, 1150.0, 1665.0, 2000.0, 3000.0, 4313.0] | [1200.0, 1500.0, 1800.0, 2700.0, 3960.0, 5000.0, 7500.0, 10620.0]
HV 20A | HV 20A | 20 | 0 | [10.0, 1.3, 0.3, 0.155, 0.1, 0.0555, 0.023, 0.01] | [10.0, 1.3, 0.161, 0.1, 0.0611, 0.0399, 0.0141, 0.01] | 0 | [60.0, 70.0, 80.0, 87.0, 94.0, 110.0, 150.0, 216.0] | [120.0, 150.0, 200.0, 223.0, 260.0, 300.0, 450.0, 532.0]
HV 25A | HV 25A | 25 | 0 | [10.0, 2.512, 0.833, 0.299, 0.1, 0.0372, 0.0223, 0.01] | [10.0, 3.125, 0.597, 0.198, 0.1, 0.0378, 0.022, 0.01] | 0 | [75.0, 82.0, 90.0, 100.0, 124.0, 170.0, 200.0, 289.0] | [150.0, 170.0, 210.0, 250.0, 294.0, 400.0, 500.0, 711.0]
HV 31.5A | HV 31.5A | 31.5 | 0 | [10.0, 2.34, 0.722, 0.181, 0.1, 0.055, 0.0296, 0.01] | [10.0, 2.84, 0.368, 0.164, 0.1, 0.0621, 0.0378, 0.0195, 0.01] | 0 | [95.0, 110.0, 125.0, 150.0, 165.0, 200.0, 250.0, 390.0] | [189.0, 220.0, 300.0, 350.0, 393.0, 450.0, 530.0, 700.0, 960.0]
HV 40A | HV 40A | 40 | 0 | [10.0, 1.3, 0.161, 0.1, 0.0611, 0.0399, 0.0141, 0.01] | [10.0, 2.05, 0.369, 0.198, 0.1, 0.051, 0.0298, 0.01] | 0 | [120.0, 150.0, 200.0, 223.0, 260.0, 300.0, 450.0, 532.0] | [240.0, 300.0, 400.0, 450.0, 530.0, 650.0, 800.0, 1311.0]
HV 50A | HV 50A | 50 | 0 | [10.0, 3.215, 0.597, 0.198, 0.1, 0.0378, 0.022, 0.01] | [10.0, 3.64, 0.854, 0.281, 0.1, 0.0531, 0.022, 0.01] | 0 | [150.0, 170.0, 210.0, 250.0, 294.0, 400.0, 500.0, 711.0] | [300.0, 350.0, 450.0, 550.0, 700.0, 850.0, 1200.0, 1752.0]
HV 6.3A | HV 6.3A | 6.3 | 0 | [10.0, 1.39, 0.344, 0.168, 0.1, 0.056, 0.0263, 0.01] | [10.0, 1.711, 0.516, 0.198, 0.1, 0.0634, 0.0303, 0.01] | 0 | [19.0, 19.5, 20.4, 20.8, 22.0, 25.0, 32.0, 48.0] | [38.0, 40.0, 43.0, 48.0, 53.0, 60.0, 75.0, 118.0]
HV 63A | HV 63A | 63 | 0 | [10.0, 2.84, 0.368, 0.164, 0.1, 0.0621, 0.0378, 0.0195, 0.01] | [10.0, 1.82, 0.344, 0.1, 0.0467, 0.0269, 0.01] | 0 | [189.0, 220.0, 300.0, 350.0, 393.0, 450.0, 530.0, 700.0, 961.0] | [378.0, 500.0, 700.0, 934.0, 1200.0, 1500.0, 2366.0]
HV 80A | HV 80A | 80 | 0 | [10.0, 2.05, 0.369, 0.198, 0.1, 0.051, 0.0298, 0.01] | [10.0, 4.15, 1.03, 0.198, 0.1, 0.051, 0.0172, 0.01] | 0 | [240.0, 300.0, 400.0, 450.0, 530.0, 650.0, 800.0, 1311.0] | [480.0, 550.0, 700.0, 1000.0, 1260.0, 1600.0, 2500.0, 3227.0]
Siemens NH-1-100 | Siemens NH-1-100 | 100 | [5400.0, 2000.0, 400.0, 20.0, 1.0, 0.2, 0.012, 0.004] | 0 | 0 | [150.0, 190.0, 250.0, 430.0, 900.0, 1250.0, 2700.0, 3600.0] | 0 | 0
Siemens NH-1-125 | Siemens NH-1-125 | 125 | [4800.0, 120.0, 7.0, 0.1, 0.004] | 0 | 0 | [180.0, 400.0, 740.0, 2000.0, 4250.0] | 0 | 0
Siemens NH-1-16 | Siemens NH-1-16 | 16 | [4000.0, 400.0, 2.0, 0.1, 0.04, 0.01] | 0 | 0 | [26.0, 35.0, 75.0, 150.0, 200.0, 300.0] | 0 | 0
Siemens NH-1-160 | Siemens NH-1-160 | 160 | [4800.0, 120.0, 7.0, 0.1, 0.004] | 0 | 0 | [210.0, 500.0, 900.0, 2300.0, 5000.0] | 0 | 0
Siemens NH-1-25 | Siemens NH-1-25 | 25 | [4000.0, 1000.0, 10.0, 0.2, 0.02, 0.01] | 0 | 0 | [40.0, 50.0, 100.0, 210.0, 400.0, 500.0] | 0 | 0
Siemens NH-1-50 | Siemens NH-1-50 | 50 | [4000.0, 40.0, 4.0, 1.0, 0.02, 0.01] | 0 | 0 | [86.0, 200.0, 300.0, 400.0, 1000.0, 1280.0] | 0 | 0
Siemens NH-1-63 | Siemens NH-1-63 | 63 | [4000.0, 100.0, 10.0, 2.0, 0.04, 0.01] | 0 | 0 | [100.0, 200.0, 300.0, 400.0, 1000.0, 1500.0] | 0 | 0
Siemens NH-1-80 | Siemens NH-1-80 | 80 | [4800.0, 120.0, 7.0, 0.1, 0.01] | 0 | 0 | [150.58, 250.0, 450.0, 1150.0, 2470.0] | 0 | 0
Siemens NH-2-1000 | Siemens NH-2-1000 | 1000 | [4800.0, 120.0, 7.0, 0.1, 0.004] | 0 | 0 | [1900.0, 3500.0, 8400.0, 24000.0, 52000.0] | 0 | 0
Siemens NH-2-200 | Siemens NH-2-200 | 200 | [4800.0, 120.0, 7.0, 0.1, 0.004] | 0 | 0 | [280.0, 650.0, 1200.0, 3000.0, 7000.0] | 0 | 0
Siemens NH-2-224 | Siemens NH-2-224 | 224 | [4800.0, 120.0, 7.0, 0.2, 0.04, 0.004] | 0 | 0 | [400.0, 750.0, 1453.0, 3025.0, 4315.0, 7600.0] | 0 | 0
Siemens NH-2-250 | Siemens NH-2-250 | 250 | [4800.0, 120.0, 7.0, 0.1, 0.004] | 0 | 0 | [450.0, 800.0, 1650.0, 4000.0, 8500.0] | 0 | 0
Siemens NH-2-315 | Siemens NH-2-315 | 315 | [4800.0, 120.0, 7.0, 0.1, 0.004] | 0 | 0 | [550.0, 920.0, 1900.0, 5000.0, 11000.0] | 0 | 0
Siemens NH-2-355 | Siemens NH-2-355 | 355 | [4800.0, 120.0, 6.0, 0.1, 0.004] | 0 | 0 | [650.0, 1116.27, 2350.0, 5840.0, 12790.0] | 0 | 0
Siemens NH-2-400 | Siemens NH-2-400 | 400 | [4800.0, 120.0, 7.0, 0.1, 0.004] | 0 | 0 | [720.0, 1350.0, 2800.0, 6500.0, 15000.0] | 0 | 0
Siemens NH-2-425 | Siemens NH-2-425 | 425 | [4800.0, 120.0, 7.0, 0.1, 0.004] | 0 | 0 | [850.0, 1500.0, 3050.0, 7500.0, 16500.0] | 0 | 0
Siemens NH-2-630 | Siemens NH-2-630 | 630 | [4800.0, 120.0, 7.0, 0.1, 0.004] | 0 | 0 | [1200.0, 2000.0, 4800.0, 12000.0, 26000.0] | 0 | 0

## dtypes
| element | column | dtype
0 | bus | name | object
1 | bus | vn_kv | float64
2 | bus | type | object
3 | bus | zone | object
4 | bus | in_service | bool
5 | load | name | object
6 | load | bus | uint32
7 | load | p_mw | float64
8 | load | q_mvar | float64
9 | load | const_z_percent | float64
10 | load | const_i_percent | float64
11 | load | sn_mva | float64
12 | load | scaling | float64
13 | load | in_service | bool
14 | load | type | object
15 | ext_grid | name | object
16 | ext_grid | bus | uint32
17 | ext_grid | vm_pu | float64
18 | ext_grid | va_degree | float64
19 | ext_grid | slack_weight | float64
20 | ext_grid | in_service | bool
21 | line | name | object
22 | line | std_type | object
23 | line | from_bus | uint32
24 | line | to_bus | uint32
25 | line | length_km | float64
26 | line | r_ohm_per_km | float64
27 | line | x_ohm_per_km | float64
28 | line | c_nf_per_km | float64
29 | line | g_us_per_km | float64
30 | line | max_i_ka | float64
31 | line | df | float64
32 | line | parallel | uint32
33 | line | type | object
34 | line | in_service | bool
35 | trafo | name | object
36 | trafo | std_type | object
37 | trafo | hv_bus | uint32
38 | trafo | lv_bus | uint32
39 | trafo | sn_mva | float64
40 | trafo | vn_hv_kv | float64
41 | trafo | vn_lv_kv | float64
42 | trafo | vk_percent | float64
43 | trafo | vkr_percent | float64
44 | trafo | pfe_kw | float64
45 | trafo | i0_percent | float64
46 | trafo | shift_degree | float64
47 | trafo | tap_side | object
48 | trafo | tap_neutral | int32
49 | trafo | tap_min | int32
50 | trafo | tap_max | int32
51 | trafo | tap_step_percent | float64
52 | trafo | tap_step_degree | float64
53 | trafo | tap_pos | int32
54 | trafo | tap_phase_shifter | bool
55 | trafo | parallel | uint32
56 | trafo | df | float64
57 | trafo | in_service | bool
58 | line_geodata | coords | object
59 | bus_geodata | x | float64
60 | bus_geodata | y | float64
61 | bus_geodata | coords | object

## parameters
| version | format_version | converged | OPF_converged | name | f_hz | sn_mva
0 | 2.14.6 | 2.14.0 | FALSE | FALSE |  | 50 | 1