## bus
| name | vn_kv | type | zone | in_service
0 | bus_LV_942-88_0_6_node_0 | 0.4 | n |  | TRUE
1 | bus_LV_942-88_0_6_node_1 | 0.4 | n |  | TRUE
2 | bus_LV_942-88_0_6_node_2 | 0.4 | n |  | TRUE
3 | bus_LV_942-88_0_6_node_6 | 0.4 | n |  | TRUE
4 | bus_LV_942-88_0_6_node_3 | 0.4 | n |  | TRUE
5 | bus_LV_942-88_0_6_node_59 | 0.4 | n |  | TRUE
6 | bus_LV_942-88_0_6_node_4 | 0.4 | n |  | TRUE
7 | bus_LV_942-88_0_6_node_5 | 0.4 | n |  | TRUE
8 | bus_LV_942-88_0_6_node_53 | 0.4 | n |  | TRUE
9 | bus_LV_942-88_0_6_node_33 | 0.4 | n |  | TRUE
10 | bus_LV_942-88_0_6_node_34 | 0.4 | n |  | TRUE
11 | bus_LV_942-88_0_6_node_35 | 0.4 | n |  | TRUE
12 | bus_LV_942-88_0_6_node_11 | 0.4 | n |  | TRUE
13 | bus_LV_942-88_0_6_node_49 | 0.4 | n |  | TRUE
14 | bus_LV_942-88_0_6_node_7 | 0.4 | n |  | TRUE
15 | bus_LV_942-88_0_6_node_8 | 0.4 | n |  | TRUE
16 | bus_LV_942-88_0_6_node_9 | 0.4 | n |  | TRUE
17 | bus_LV_942-88_0_6_node_10 | 0.4 | n |  | TRUE
18 | bus_LV_942-88_0_6_node_13 | 0.4 | n |  | TRUE
19 | bus_LV_942-88_0_6_node_15 | 0.4 | n |  | TRUE
20 | bus_LV_942-88_0_6_node_12 | 0.4 | n |  | TRUE
21 | bus_LV_942-88_0_6_node_19 | 0.4 | n |  | TRUE
22 | bus_LV_942-88_0_6_node_17 | 0.4 | n |  | TRUE
23 | bus_LV_942-88_0_6_node_22 | 0.4 | n |  | TRUE
24 | bus_LV_942-88_0_6_node_51 | 0.4 | n |  | TRUE
25 | bus_LV_942-88_0_6_node_21 | 0.4 | n |  | TRUE
26 | bus_LV_942-88_0_6_node_14 | 0.4 | n |  | TRUE
27 | bus_LV_942-88_0_6_node_16 | 0.4 | n |  | TRUE
28 | bus_LV_942-88_0_6_node_31 | 0.4 | n |  | TRUE
29 | bus_LV_942-88_0_6_node_77 | 0.4 | n |  | TRUE
30 | bus_LV_942-88_0_6_node_75 | 0.4 | n |  | TRUE
31 | bus_LV_942-88_0_6_node_32 | 0.4 | n |  | TRUE
32 | bus_LV_942-88_0_6_node_74 | 0.4 | n |  | TRUE
33 | bus_LV_942-88_0_6_node_76 | 0.4 | n |  | TRUE
34 | bus_LV_942-88_0_6_node_18 | 0.4 | n |  | TRUE
35 | bus_LV_942-88_0_6_node_20 | 0.4 | n |  | TRUE
36 | bus_LV_942-88_0_6_node_45 | 0.4 | n |  | TRUE
37 | bus_LV_942-88_0_6_node_23 | 0.4 | n |  | TRUE
38 | bus_LV_942-88_0_6_node_24 | 0.4 | n |  | TRUE
39 | bus_LV_942-88_0_6_node_41 | 0.4 | n |  | TRUE
40 | bus_LV_942-88_0_6_node_43 | 0.4 | n |  | TRUE
41 | bus_LV_942-88_0_6_node_40 | 0.4 | n |  | TRUE
42 | bus_LV_942-88_0_6_node_25 | 0.4 | n |  | TRUE
43 | bus_LV_942-88_0_6_node_26 | 0.4 | n |  | TRUE
44 | bus_LV_942-88_0_6_node_27 | 0.4 | n |  | TRUE
45 | bus_LV_942-88_0_6_node_28 | 0.4 | n |  | TRUE
46 | bus_LV_942-88_0_6_node_29 | 0.4 | n |  | TRUE
47 | bus_LV_942-88_0_6_node_30 | 0.4 | n |  | TRUE
48 | bus_LV_942-88_0_6_node_57 | 0.4 | n |  | TRUE
49 | bus_LV_942-88_0_6_node_54 | 0.4 | n |  | TRUE
50 | bus_LV_942-88_0_6_node_58 | 0.4 | n |  | TRUE
51 | bus_LV_942-88_0_6_node_55 | 0.4 | n |  | TRUE
52 | bus_LV_942-88_0_6_node_61 | 0.4 | n |  | TRUE
53 | bus_LV_942-88_0_6_node_36 | 0.4 | n |  | TRUE
54 | bus_LV_942-88_0_6_node_37 | 0.4 | n |  | TRUE
55 | bus_LV_942-88_0_6_node_39 | 0.4 | n |  | TRUE
56 | bus_LV_942-88_0_6_node_60 | 0.4 | n |  | TRUE
57 | bus_LV_942-88_0_6_node_42 | 0.4 | n |  | TRUE
58 | bus_LV_942-88_0_6_node_44 | 0.4 | n |  | TRUE
59 | bus_LV_942-88_0_6_node_46 | 0.4 | n |  | TRUE
60 | bus_LV_942-88_0_6_node_47 | 0.4 | n |  | TRUE
61 | bus_LV_942-88_0_6_node_48 | 0.4 | n |  | TRUE
62 | bus_LV_942-88_0_6_node_50 | 0.4 | n |  | TRUE
63 | bus_LV_942-88_0_6_node_62 | 0.4 | n |  | TRUE
64 | bus_LV_942-88_0_6_node_63 | 0.4 | n |  | TRUE
65 | bus_LV_942-88_0_6_node_64 | 0.4 | n |  | TRUE
66 | bus_LV_942-88_0_6_node_65 | 0.4 | n |  | TRUE
67 | bus_LV_942-88_0_6_node_66 | 0.4 | n |  | TRUE
68 | bus_LV_942-88_0_6_node_67 | 0.4 | n |  | TRUE
69 | bus_LV_942-88_0_6_node_70 | 0.4 | n |  | TRUE
70 | bus_LV_942-88_0_6_node_71 | 0.4 | n |  | TRUE
71 | bus_LV_942-88_0_6_node_72 | 0.4 | n |  | TRUE
72 | bus_LV_942-88_0_6_node_73 | 0.4 | n |  | TRUE
73 | bus_MV_284_0_node_62 | 20 | n |  | TRUE

## load
| name | bus | p_mw | q_mvar | const_z_percent | const_i_percent | sn_mva | scaling | in_service | type
0 | LV_942-88_0_6_load_0 | 0 | 0.0071434 | 0.0017903 | 0 | 0 |  | 1 | TRUE | wye
1 | LV_942-88_0_6_load_6 | 3 | 0.024706 | 0.0061919 | 0 | 0 |  | 1 | TRUE | wye
2 | LV_942-88_0_6_load_3 | 4 | 0.029509 | 0.0073956 | 0 | 0 |  | 1 | TRUE | wye
3 | LV_942-88_0_6_load_59 | 5 | 0.0036216 | 0.00090765 | 0 | 0 |  | 1 | TRUE | wye
4 | LV_942-88_0_6_load_4 | 6 | 0.019762 | 0.0049529 | 0 | 0 |  | 1 | TRUE | wye
5 | LV_942-88_0_6_load_5 | 7 | 0.0015355 | 0.00038484 | 0 | 0 |  | 1 | TRUE | wye
6 | LV_942-88_0_6_load_53 | 8 | 0.004283 | 0.0010734 | 0 | 0 |  | 1 | TRUE | wye
7 | LV_942-88_0_6_load_33 | 9 | 0.018894 | 0.0047354 | 0 | 0 |  | 1 | TRUE | wye
8 | LV_942-88_0_6_load_34 | 10 | 0.017812 | 0.0044641 | 0 | 0 |  | 1 | TRUE | wye
9 | LV_942-88_0_6_load_35 | 11 | 0.01964 | 0.0049222 | 0 | 0 |  | 1 | TRUE | wye
10 | LV_942-88_0_6_load_11 | 12 | 0.015168 | 0.0038014 | 0 | 0 |  | 1 | TRUE | wye
11 | LV_942-88_0_6_load_7 | 14 | 0.014585 | 0.0036554 | 0 | 0 |  | 1 | TRUE | wye
12 | LV_942-88_0_6_load_8 | 15 | 0.010842 | 0.0027172 | 0 | 0 |  | 1 | TRUE | wye
13 | LV_942-88_0_6_load_9 | 16 | 0.015939 | 0.0039947 | 0 | 0 |  | 1 | TRUE | wye
14 | LV_942-88_0_6_load_13 | 18 | 0.010126 | 0.0025377 | 0 | 0 |  | 1 | TRUE | wye
15 | LV_942-88_0_6_load_15 | 19 | 0.01264 | 0.0031679 | 0 | 0 |  | 1 | TRUE | wye
16 | LV_942-88_0_6_load_12 | 20 | 0.011156 | 0.0027959 | 0 | 0 |  | 1 | TRUE | wye
17 | LV_942-88_0_6_load_17 | 22 | 0.0078272 | 0.0019617 | 0 | 0 |  | 1 | TRUE | wye
18 | LV_942-88_0_6_load_22 | 23 | 0.0042736 | 0.0010711 | 0 | 0 |  | 1 | TRUE | wye
19 | LV_942-88_0_6_load_51 | 24 | 0.013917 | 0.0034879 | 0 | 0 |  | 1 | TRUE | wye
20 | LV_942-88_0_6_load_21 | 25 | 0.0014949 | 0.00037466 | 0 | 0 |  | 1 | TRUE | wye
21 | LV_942-88_0_6_load_14 | 26 | 0.010058 | 0.0025209 | 0 | 0 |  | 1 | TRUE | wye
22 | LV_942-88_0_6_load_31 | 28 | 0.009282 | 0.0023263 | 0 | 0 |  | 1 | TRUE | wye
23 | LV_942-88_0_6_load_77 | 29 | 0.011151 | 0.0027946 | 0 | 0 |  | 1 | TRUE | wye
24 | LV_942-88_0_6_load_75 | 30 | 0.0083696 | 0.0020976 | 0 | 0 |  | 1 | TRUE | wye
25 | LV_942-88_0_6_load_32 | 31 | 0.01736 | 0.0043509 | 0 | 0 |  | 1 | TRUE | wye
26 | LV_942-88_0_6_load_74 | 32 | 0.010058 | 0.0025209 | 0 | 0 |  | 1 | TRUE | wye
27 | LV_942-88_0_6_load_76 | 33 | 0.012518 | 0.0031372 | 0 | 0 |  | 1 | TRUE | wye
28 | LV_942-88_0_6_load_20 | 35 | 0.0021127 | 0.00052949 | 0 | 0 |  | 1 | TRUE | wye
29 | LV_942-88_0_6_load_45 | 36 | 0.0028968 | 0.00072601 | 0 | 0 |  | 1 | TRUE | wye
30 | LV_942-88_0_6_load_24 | 38 | 0.0024384 | 0.00061111 | 0 | 0 |  | 1 | TRUE | wye
31 | LV_942-88_0_6_load_41 | 39 | 0.0039688 | 0.00099467 | 0 | 0 |  | 1 | TRUE | wye
32 | LV_942-88_0_6_load_43 | 40 | 0.01443 | 0.0036164 | 0 | 0 |  | 1 | TRUE | wye
33 | LV_942-88_0_6_load_40 | 41 | 0.0058129 | 0.0014569 | 0 | 0 |  | 1 | TRUE | wye
34 | LV_942-88_0_6_load_25 | 42 | 0.0074828 | 0.0018754 | 0 | 0 |  | 1 | TRUE | wye
35 | LV_942-88_0_6_load_26 | 43 | 0.0069516 | 0.0017422 | 0 | 0 |  | 1 | TRUE | wye
36 | LV_942-88_0_6_load_28 | 45 | 0.0074496 | 0.0018671 | 0 | 0 |  | 1 | TRUE | wye
37 | LV_942-88_0_6_load_29 | 46 | 0.0047222 | 0.0011835 | 0 | 0 |  | 1 | TRUE | wye
38 | LV_942-88_0_6_load_57 | 48 | 0.010208 | 0.0025584 | 0 | 0 |  | 1 | TRUE | wye
39 | LV_942-88_0_6_load_54 | 49 | 0.0073006 | 0.0018297 | 0 | 0 |  | 1 | TRUE | wye
40 | LV_942-88_0_6_load_58 | 50 | 0.0095576 | 0.0023954 | 0 | 0 |  | 1 | TRUE | wye
41 | LV_942-88_0_6_load_61 | 52 | 0.010118 | 0.0025357 | 0 | 0 |  | 1 | TRUE | wye
42 | LV_942-88_0_6_load_36 | 53 | 0.010213 | 0.0025595 | 0 | 0 |  | 1 | TRUE | wye
43 | LV_942-88_0_6_load_37 | 54 | 0.0095449 | 0.0023922 | 0 | 0 |  | 1 | TRUE | wye
44 | LV_942-88_0_6_load_39 | 55 | 0.0095403 | 0.002391 | 0 | 0 |  | 1 | TRUE | wye
45 | LV_942-88_0_6_load_60 | 56 | 0.0095352 | 0.0023897 | 0 | 0 |  | 1 | TRUE | wye
46 | LV_942-88_0_6_load_42 | 57 | 0.014265 | 0.0035752 | 0 | 0 |  | 1 | TRUE | wye
47 | LV_942-88_0_6_load_44 | 58 | 0.011559 | 0.0028969 | 0 | 0 |  | 1 | TRUE | wye
48 | LV_942-88_0_6_load_46 | 59 | 0.0099221 | 0.0024867 | 0 | 0 |  | 1 | TRUE | wye
49 | LV_942-88_0_6_load_47 | 60 | 0.0041289 | 0.0010348 | 0 | 0 |  | 1 | TRUE | wye
50 | LV_942-88_0_6_load_48 | 61 | 0.0081076 | 0.002032 | 0 | 0 |  | 1 | TRUE | wye
51 | LV_942-88_0_6_load_62 | 63 | 0.014419 | 0.0036136 | 0 | 0 |  | 1 | TRUE | wye
52 | LV_942-88_0_6_load_63 | 64 | 0.0090655 | 0.002272 | 0 | 0 |  | 1 | TRUE | wye
53 | LV_942-88_0_6_load_65 | 66 | 0.0083698 | 0.0020977 | 0 | 0 |  | 1 | TRUE | wye
54 | LV_942-88_0_6_load_66 | 67 | 0.0090639 | 0.0022716 | 0 | 0 |  | 1 | TRUE | wye
55 | LV_942-88_0_6_load_67 | 68 | 0.012513 | 0.0031361 | 0 | 0 |  | 1 | TRUE | wye
56 | LV_942-88_0_6_load_70 | 69 | 0.010051 | 0.0025191 | 0 | 0 |  | 1 | TRUE | wye
57 | LV_942-88_0_6_load_72 | 71 | 0.012513 | 0.0031359 | 0 | 0 |  | 1 | TRUE | wye
58 | LV_942-88_0_6_load_73 | 72 | 0.0083656 | 0.0020966 | 0 | 0 |  | 1 | TRUE | wye

## ext_grid
| name | bus | vm_pu | va_degree | slack_weight | in_service
0 |  | 26 | 1 | 0 | 1 | TRUE

## line
| name | std_type | from_bus | to_bus | length_km | r_ohm_per_km | x_ohm_per_km | c_nf_per_km | g_us_per_km | max_i_ka | df | parallel | type | in_service
0 | LV_942-88_0_6_line_0 |  | 0 | 1 | 0.0633 | 0.125 | 0.08 | 261 | 0 | 0.364 | 1 | 1 | cs | TRUE
1 | LV_942-88_0_6_line_1 |  | 1 | 2 | 0.036004 | 0.125 | 0.08 | 261 | 0 | 0.364 | 1 | 1 | cs | TRUE
2 | LV_942-88_0_6_line_2 |  | 2 | 3 | 0.050844 | 0.125 | 0.08 | 261 | 0 | 0.364 | 1 | 1 | cs | TRUE
3 | LV_942-88_0_6_line_3 |  | 2 | 4 | 0.050301 | 0.125 | 0.08 | 261 | 0 | 0.364 | 1 | 1 | cs | TRUE
4 | LV_942-88_0_6_line_4 |  | 3 | 5 | 0.018988 | 0.125 | 0.08 | 261 | 0 | 0.364 | 1 | 1 | cs | TRUE
5 | LV_942-88_0_6_line_5 |  | 5 | 13 | 0.017591 | 0.125 | 0.08 | 261 | 0 | 0.364 | 1 | 1 | cs | TRUE
6 | LV_942-88_0_6_line_6 |  | 6 | 7 | 0.04471 | 0.125 | 0.08 | 261 | 0 | 0.364 | 1 | 1 | cs | TRUE
7 | LV_942-88_0_6_line_7 |  | 7 | 8 | 0.016192 | 0.125 | 0.08 | 261 | 0 | 0.364 | 1 | 1 | cs | TRUE
8 | LV_942-88_0_6_line_8 |  | 8 | 13 | 0.034392 | 0.125 | 0.08 | 261 | 0 | 0.364 | 1 | 1 | cs | TRUE
9 | LV_942-88_0_6_line_9 |  | 9 | 10 | 0.030572 | 0.125 | 0.08 | 261 | 0 | 0.364 | 1 | 1 | cs | TRUE
10 | LV_942-88_0_6_line_10 |  | 9 | 11 | 0.0064375 | 0.125 | 0.08 | 261 | 0 | 0.364 | 1 | 1 | cs | TRUE
11 | LV_942-88_0_6_line_11 |  | 10 | 12 | 0.052612 | 0.125 | 0.08 | 261 | 0 | 0.364 | 1 | 1 | cs | TRUE
12 | LV_942-88_0_6_line_12 |  | 12 | 16 | 0.036186 | 0.125 | 0.08 | 261 | 0 | 0.364 | 1 | 1 | cs | TRUE
13 | LV_942-88_0_6_line_13 |  | 13 | 60 | 0.0020144 | 0.125 | 0.08 | 261 | 0 | 0.364 | 1 | 1 | cs | TRUE
14 | LV_942-88_0_6_line_14 |  | 14 | 15 | 0.011076 | 0.125 | 0.08 | 261 | 0 | 0.364 | 1 | 1 | cs | TRUE
15 | LV_942-88_0_6_line_15 |  | 14 | 16 | 0.0024066 | 0.125 | 0.08 | 261 | 0 | 0.364 | 1 | 1 | cs | TRUE
16 | LV_942-88_0_6_line_16 |  | 15 | 17 | 0.028493 | 0.125 | 0.08 | 261 | 0 | 0.364 | 1 | 2 | cs | TRUE
17 | LV_942-88_0_6_line_17 |  | 17 | 21 | 0.041119 | 0.125 | 0.08 | 261 | 0 | 0.364 | 1 | 3 | cs | TRUE
18 | LV_942-88_0_6_line_18 |  | 18 | 19 | 0.013868 | 0.125 | 0.08 | 261 | 0 | 0.364 | 1 | 3 | cs | TRUE
19 | LV_942-88_0_6_line_19 |  | 18 | 20 | 0.011817 | 0.125 | 0.08 | 261 | 0 | 0.364 | 1 | 3 | cs | TRUE
20 | LV_942-88_0_6_line_20 |  | 19 | 28 | 0.011304 | 0.125 | 0.08 | 261 | 0 | 0.364 | 1 | 3 | cs | TRUE
21 | LV_942-88_0_6_line_21 |  | 20 | 26 | 0.00017573 | 0.125 | 0.08 | 261 | 0 | 0.364 | 1 | 3 | cs | TRUE
22 | LV_942-88_0_6_line_22 |  | 21 | 22 | 0.0023502 | 0.125 | 0.08 | 261 | 0 | 0.364 | 1 | 3 | cs | TRUE
23 | LV_942-88_0_6_line_23 |  | 22 | 34 | 0.05327 | 0.125 | 0.08 | 261 | 0 | 0.364 | 1 | 3 | cs | TRUE
24 | LV_942-88_0_6_line_24 |  | 23 | 24 | 0.051325 | 0.125 | 0.08 | 261 | 0 | 0.364 | 1 | 1 | cs | TRUE
25 | LV_942-88_0_6_line_25 |  | 23 | 25 | 0.0083738 | 0.125 | 0.08 | 261 | 0 | 0.364 | 1 | 1 | cs | TRUE
26 | LV_942-88_0_6_line_26 |  | 24 | 36 | 0.0022991 | 0.125 | 0.08 | 261 | 0 | 0.364 | 1 | 3 | cs | TRUE
27 | LV_942-88_0_6_line_27 |  | 24 | 35 | 0.019815 | 0.125 | 0.08 | 261 | 0 | 0.364 | 1 | 3 | cs | TRUE
28 | LV_942-88_0_6_line_28 |  | 25 | 37 | 0.028602 | 0.125 | 0.08 | 261 | 0 | 0.364 | 1 | 1 | cs | TRUE
29 | LV_942-88_0_6_line_29 |  | 26 | 27 | 0.020424 | 0.125 | 0.08 | 261 | 0 | 0.364 | 1 | 3 | cs | TRUE
30 | LV_942-88_0_6_line_30 |  | 27 | 29 | 0.011658 | 0.125 | 0.08 | 261 | 0 | 0.364 | 1 | 3 | cs | TRUE
31 | LV_942-88_0_6_line_31 |  | 27 | 30 | 0.025428 | 0.125 | 0.08 | 261 | 0 | 0.364 | 1 | 1 | cs | TRUE
32 | LV_942-88_0_6_line_32 |  | 28 | 31 | 0.019416 | 0.125 | 0.08 | 261 | 0 | 0.364 | 1 | 3 | cs | TRUE
33 | LV_942-88_0_6_line_33 |  | 29 | 32 | 0.00057023 | 0.125 | 0.08 | 261 | 0 | 0.364 | 1 | 3 | cs | TRUE
34 | LV_942-88_0_6_line_34 |  | 30 | 33 | 0.019424 | 0.125 | 0.08 | 261 | 0 | 0.364 | 1 | 1 | cs | TRUE
35 | LV_942-88_0_6_line_35 |  | 31 | 51 | 0.024647 | 0.125 | 0.08 | 261 | 0 | 0.364 | 1 | 3 | cs | TRUE
36 | LV_942-88_0_6_line_36 |  | 32 | 70 | 0.020043 | 0.125 | 0.08 | 261 | 0 | 0.364 | 1 | 3 | cs | TRUE
37 | LV_942-88_0_6_line_37 |  | 34 | 35 | 0.049901 | 0.125 | 0.08 | 261 | 0 | 0.364 | 1 | 3 | cs | TRUE
38 | LV_942-88_0_6_line_38 |  | 36 | 40 | 0.019916 | 0.125 | 0.08 | 261 | 0 | 0.364 | 1 | 3 | cs | TRUE
39 | LV_942-88_0_6_line_39 |  | 37 | 38 | 0.036928 | 0.125 | 0.08 | 261 | 0 | 0.364 | 1 | 1 | cs | TRUE
40 | LV_942-88_0_6_line_40 |  | 39 | 40 | 0.0033424 | 0.125 | 0.08 | 261 | 0 | 0.364 | 1 | 3 | cs | TRUE
41 | LV_942-88_0_6_line_41 |  | 39 | 41 | 0.030654 | 0.125 | 0.08 | 261 | 0 | 0.364 | 1 | 3 | cs | TRUE
42 | LV_942-88_0_6_line_42 |  | 41 | 57 | 0.0064971 | 0.125 | 0.08 | 261 | 0 | 0.364 | 1 | 3 | cs | TRUE
43 | LV_942-88_0_6_line_43 |  | 42 | 43 | 0.01297 | 0.125 | 0.08 | 261 | 0 | 0.364 | 1 | 1 | cs | TRUE
44 | LV_942-88_0_6_line_44 |  | 42 | 44 | 0.017361 | 0.125 | 0.08 | 261 | 0 | 0.364 | 1 | 1 | cs | TRUE
45 | LV_942-88_0_6_line_45 |  | 43 | 45 | 0.01294 | 0.125 | 0.08 | 261 | 0 | 0.364 | 1 | 1 | cs | TRUE
46 | LV_942-88_0_6_line_46 |  | 44 | 46 | 0.042177 | 0.125 | 0.08 | 261 | 0 | 0.364 | 1 | 1 | cs | TRUE
47 | LV_942-88_0_6_line_47 |  | 44 | 47 | 0.052895 | 0.125 | 0.08 | 261 | 0 | 0.364 | 1 | 1 | cs | TRUE
48 | LV_942-88_0_6_line_48 |  | 46 | 48 | 0.038493 | 0.125 | 0.08 | 261 | 0 | 0.364 | 1 | 1 | cs | TRUE
49 | LV_942-88_0_6_line_49 |  | 47 | 49 | 0.045651 | 0.125 | 0.08 | 261 | 0 | 0.364 | 1 | 1 | cs | TRUE
50 | LV_942-88_0_6_line_50 |  | 48 | 50 | 0.008564 | 0.125 | 0.08 | 261 | 0 | 0.364 | 1 | 1 | cs | TRUE
51 | LV_942-88_0_6_line_51 |  | 49 | 51 | 0.045586 | 0.125 | 0.08 | 261 | 0 | 0.364 | 1 | 1 | cs | TRUE
52 | LV_942-88_0_6_line_52 |  | 50 | 56 | 0.012518 | 0.125 | 0.08 | 261 | 0 | 0.364 | 1 | 1 | cs | TRUE
53 | LV_942-88_0_6_line_53 |  | 51 | 52 | 0.029525 | 0.125 | 0.08 | 261 | 0 | 0.364 | 1 | 3 | cs | TRUE
54 | LV_942-88_0_6_line_54 |  | 52 | 58 | 0.016028 | 0.125 | 0.08 | 261 | 0 | 0.364 | 1 | 3 | cs | TRUE
55 | LV_942-88_0_6_line_55 |  | 53 | 54 | 0.012954 | 0.125 | 0.08 | 261 | 0 | 0.364 | 1 | 1 | cs | TRUE
56 | LV_942-88_0_6_line_56 |  | 54 | 55 | 0.012511 | 0.125 | 0.08 | 261 | 0 | 0.364 | 1 | 1 | cs | TRUE
57 | LV_942-88_0_6_line_57 |  | 55 | 56 | 0.012505 | 0.125 | 0.08 | 261 | 0 | 0.364 | 1 | 1 | cs | TRUE
58 | LV_942-88_0_6_line_58 |  | 57 | 58 | 0.00043932 | 0.125 | 0.08 | 261 | 0 | 0.364 | 1 | 3 | cs | TRUE
59 | LV_942-88_0_6_line_59 |  | 59 | 60 | 0.039766 | 0.125 | 0.08 | 261 | 0 | 0.364 | 1 | 1 | cs | TRUE
60 | LV_942-88_0_6_line_60 |  | 59 | 61 | 0.0026669 | 0.125 | 0.08 | 261 | 0 | 0.364 | 1 | 1 | cs | TRUE
61 | LV_942-88_0_6_line_61 |  | 61 | 62 | 0.05296 | 0.125 | 0.08 | 261 | 0 | 0.364 | 1 | 1 | cs | TRUE
62 | LV_942-88_0_6_line_62 |  | 62 | 63 | 0.029085 | 0.125 | 0.08 | 261 | 0 | 0.364 | 1 | 1 | cs | TRUE
63 | LV_942-88_0_6_line_63 |  | 63 | 64 | 0.00019989 | 0.125 | 0.08 | 261 | 0 | 0.364 | 1 | 1 | cs | TRUE
64 | LV_942-88_0_6_line_64 |  | 64 | 65 | 0.011411 | 0.125 | 0.08 | 261 | 0 | 0.364 | 1 | 1 | cs | TRUE
65 | LV_942-88_0_6_line_65 |  | 65 | 66 | 0.024422 | 0.125 | 0.08 | 261 | 0 | 0.364 | 1 | 1 | cs | TRUE
66 | LV_942-88_0_6_line_66 |  | 65 | 67 | 0.021386 | 0.125 | 0.08 | 261 | 0 | 0.364 | 1 | 2 | cs | TRUE
67 | LV_942-88_0_6_line_67 |  | 66 | 68 | 0.01942 | 0.125 | 0.08 | 261 | 0 | 0.364 | 1 | 1 | cs | TRUE
68 | LV_942-88_0_6_line_68 |  | 67 | 69 | 0.00033671 | 0.125 | 0.08 | 261 | 0 | 0.364 | 1 | 3 | cs | TRUE
69 | LV_942-88_0_6_line_69 |  | 69 | 70 | 0.012722 | 0.125 | 0.08 | 261 | 0 | 0.364 | 1 | 3 | cs | TRUE
70 | LV_942-88_0_6_line_70 |  | 70 | 72 | 0.02475 | 0.125 | 0.08 | 261 | 0 | 0.364 | 1 | 1 | cs | TRUE
71 | LV_942-88_0_6_line_71 |  | 71 | 72 | 0.019427 | 0.125 | 0.08 | 261 | 0 | 0.364 | 1 | 1 | cs | TRUE

## trafo
| name | std_type | hv_bus | lv_bus | sn_mva | vn_hv_kv | vn_lv_kv | vk_percent | vkr_percent | pfe_kw | i0_percent | shift_degree | tap_side | tap_neutral | tap_min | tap_max | tap_step_percent | tap_step_degree | tap_pos | tap_phase_shifter | parallel | df | in_service
0 | LV_942-88_0_6_trafo_14 | 0.63 MVA 20/0.4 kV | 73 | 26 | 0.63 | 20 | 0.4 | 6 | 1.206 | 1.65 | 0.2619 | 150 | hv | 0 | -2 | 2 | 2.5 | 0 | 0 | FALSE | 1 | 1 | TRUE

## line_geodata
| x0 | y0 | x1 | y1 | x2 | y2 | x3 | y3 | x4 | y4 | x5 | y5 | x6 | y6
0 | 2613478.4431 | 1177538.0742 | 2613539.2764 | 1177555.574
1 | 2613494.4245 | 1177505.8046 | 2613485.3533 | 1177523.3043 | 2613478.4431 | 1177538.0742
2 | 2613494.4245 | 1177505.8046 | 2613507.0453 | 1177483.1547 | 2613518.6738 | 1177461.1198
3 | 2613494.4245 | 1177505.8046 | 2613527.454 | 1177521.1643 | 2613540.0361 | 1177527.0117
4 | 2613527.5359 | 1177444.3268 | 2613518.6738 | 1177461.1198
5 | 2613535.7462 | 1177428.7691 | 2613527.5359 | 1177444.3268
6 | 2613610.8345 | 1177487.4418 | 2613575.6045 | 1177459.9137
7 | 2613575.6045 | 1177459.9137 | 2613562.8459 | 1177449.9444
8 | 2613535.7462 | 1177428.7691 | 2613562.8459 | 1177449.9444
9 | 2613675.0361 | 1177554.5937 | 2613671.4566 | 1177550.5264 | 2613653.5241 | 1177532.9991 | 2613653.4563 | 1177532.9596
10 | 2613647.8927 | 1177529.7211 | 2613653.4563 | 1177532.9596
11 | 2613675.0361 | 1177554.5937 | 2613682.485 | 1177563.0579 | 2613689.3407 | 1177572.5116 | 2613693.7185 | 1177576.1234 | 2613698.6915 | 1177576.7906 | 2613704.3949 | 1177575.4584 | 2613716.7657 | 1177571.1202
12 | 2613716.7657 | 1177571.1202 | 2613719.7966 | 1177570.0574 | 2613731.5298 | 1177565.0037 | 2613743.0749 | 1177558.6713 | 2613749.8418 | 1177556.7635 | 2613749.8418 | 1177556.7635
13 | 2613535.7462 | 1177428.7691 | 2613536.7454 | 1177427.02
14 | 2613752.2376 | 1177556.9912 | 2613755.9535 | 1177557.3444 | 2613762.8523 | 1177559.8621
15 | 2613752.2376 | 1177556.9912 | 2613749.8418 | 1177556.7635
16 | 2613788.1504 | 1177572.1811 | 2613785.0776 | 1177569.2504 | 2613777.4031 | 1177567.0873 | 2613766.1613 | 1177561.0696 | 2613762.8523 | 1177559.8621
17 | 2613788.1504 | 1177572.1811 | 2613799.7896 | 1177561.469 | 2613818.8699 | 1177544.7598
18 | 2613684.1444 | 1177441.4552 | 2613694.0112 | 1177431.7102
19 | 2613675.6455 | 1177433.2451 | 2613681.3843 | 1177438.792 | 2613684.1444 | 1177441.4552 | 2613684.1444 | 1177441.4552
20 | 2613702.054 | 1177423.7668 | 2613694.0112 | 1177431.7102
21 | 2613675.6455 | 1177433.2451 | 2613675.5191 | 1177433.123
22 | 2613818.8699 | 1177544.7598 | 2613820.6384 | 1177543.2118
23 | 2613860.7215 | 1177508.1261 | 2613820.6384 | 1177543.2118
24 | 2613846.202 | 1177425.4394 | 2613809.2709 | 1177461.0814
25 | 2613846.202 | 1177425.4394 | 2613851.7369 | 1177419.1557
26 | 2613807.5741 | 1177459.53 | 2613809.2709 | 1177461.0814
27 | 2613823.8947 | 1177474.4529 | 2613809.2709 | 1177461.0814
28 | 2613870.6421 | 1177397.6926 | 2613851.7369 | 1177419.1557
29 | 2613660.8281 | 1177418.9352 | 2613669.8329 | 1177427.6268 | 2613675.5191 | 1177433.123
30 | 2613660.8281 | 1177418.9352 | 2613657.626 | 1177415.693 | 2613652.6307 | 1177410.6456
31 | 2613660.8281 | 1177418.9352 | 2613678.7126 | 1177400.8592
32 | 2613715.8685 | 1177410.1228 | 2613702.054 | 1177423.7668
33 | 2613652.6307 | 1177410.6456 | 2613652.2296 | 1177410.2403
34 | 2613678.7126 | 1177400.8592 | 2613692.3741 | 1177387.0515
35 | 2613725.4054 | 1177392.3129 | 2613729.1313 | 1177397.0237 | 2613715.8685 | 1177410.1228
36 | 2613638.1314 | 1177395.9944 | 2613646.6322 | 1177404.5847 | 2613652.2296 | 1177410.2403
37 | 2613860.7215 | 1177508.1261 | 2613823.8947 | 1177474.4529
38 | 2613807.5741 | 1177459.53 | 2613792.8761 | 1177446.0906
39 | 2613870.6421 | 1177397.6926 | 2613849.9399 | 1177378.4018 | 2613843.3334 | 1177372.8476
40 | 2613790.4094 | 1177443.8352 | 2613792.8761 | 1177446.0906
41 | 2613767.5261 | 1177423.4401 | 2613767.7669 | 1177423.6477 | 2613782.2641 | 1177436.3873 | 2613790.4094 | 1177443.8352
42 | 2613767.5261 | 1177423.4401 | 2613762.6056 | 1177419.1974
43 | 2613739.8348 | 1177343.951 | 2613743.1086 | 1177331.4007
44 | 2613747.4909 | 1177314.6014 | 2613743.1086 | 1177331.4007
45 | 2613739.8348 | 1177343.951 | 2613736.5684 | 1177356.4725
46 | 2613747.4909 | 1177314.6014 | 2613706.639 | 1177304.1103
47 | 2613747.4909 | 1177314.6014 | 2613749.932 | 1177309.7378 | 2613758.2445 | 1177300.3853 | 2613778.7142 | 1177318.0189 | 2613784.7162 | 1177323.1908
48 | 2613706.639 | 1177304.1103 | 2613669.3555 | 1177294.5356
49 | 2613784.7162 | 1177323.1908 | 2613756.7715 | 1177359.2899
50 | 2613671.4349 | 1177286.2279 | 2613669.3555 | 1177294.5356 | 2613669.3555 | 1177294.5356
51 | 2613725.4054 | 1177392.3129 | 2613752.588 | 1177364.6941 | 2613756.7715 | 1177359.2899
52 | 2613671.4349 | 1177286.2279 | 2613674.4744 | 1177274.0846
53 | 2613725.4054 | 1177392.3129 | 2613750.1346 | 1177408.4441
54 | 2613750.1346 | 1177408.4441 | 2613762.2729 | 1177418.9105
55 | 2613683.6939 | 1177237.2512 | 2613680.5486 | 1177249.8172
56 | 2613680.5486 | 1177249.8172 | 2613677.5108 | 1177261.954
57 | 2613677.5108 | 1177261.954 | 2613674.4744 | 1177274.0846
58 | 2613762.2729 | 1177418.9105 | 2613762.6056 | 1177419.1974
59 | 2613557.7568 | 1177393.3699 | 2613555.1321 | 1177398.3972 | 2613547.246 | 1177408.6402 | 2613536.7454 | 1177427.02
60 | 2613557.7568 | 1177393.3699 | 2613558.9911 | 1177391.0058
61 | 2613583.7264 | 1177344.1784 | 2613580.971 | 1177349.5749 | 2613568.0714 | 1177373.6137 | 2613558.9911 | 1177391.0058
62 | 2613583.7264 | 1177344.1784 | 2613599.0005 | 1177358.3201 | 2613605.0659 | 1177363.9407
63 | 2613605.0659 | 1177363.9407 | 2613605.2125 | 1177364.0766
64 | 2613613.5882 | 1177371.8265 | 2613610.3168 | 1177368.8065 | 2613605.2125 | 1177364.0766
65 | 2613613.5882 | 1177371.8265 | 2613630.9262 | 1177354.6266
66 | 2613613.5882 | 1177371.8265 | 2613622.5546 | 1177380.6624 | 2613628.8249 | 1177386.833
67 | 2613644.7127 | 1177340.9498 | 2613630.9262 | 1177354.6266
68 | 2613628.8249 | 1177386.833 | 2613629.0649 | 1177387.0691
69 | 2613638.1314 | 1177395.9944 | 2613633.8999 | 1177391.8271 | 2613629.0649 | 1177387.0691
70 | 2613638.1314 | 1177395.9944 | 2613655.381 | 1177378.2457
71 | 2613668.9205 | 1177364.3144 | 2613655.381 | 1177378.2457

## bus_geodata
| x | y | coords
0 | 2613539.2764 | 1177555.574
1 | 2613478.4431 | 1177538.0742
2 | 2613494.4245 | 1177505.8046
3 | 2613518.6738 | 1177461.1198
4 | 2613540.0361 | 1177527.0117
5 | 2613527.5359 | 1177444.3268
6 | 2613610.8345 | 1177487.4418
7 | 2613575.6045 | 1177459.9137
8 | 2613562.8459 | 1177449.9444
9 | 2613653.4563 | 1177532.9596
10 | 2613675.0361 | 1177554.5937
11 | 2613647.8927 | 1177529.7211
12 | 2613716.7657 | 1177571.1202
13 | 2613535.7462 | 1177428.7691
14 | 2613752.2376 | 1177556.9912
15 | 2613762.8523 | 1177559.8621
16 | 2613749.8418 | 1177556.7635
17 | 2613788.1504 | 1177572.1811
18 | 2613684.1444 | 1177441.4552
19 | 2613694.0112 | 1177431.7102
20 | 2613675.6455 | 1177433.2451
21 | 2613818.8699 | 1177544.7598
22 | 2613820.6384 | 1177543.2118
23 | 2613846.202 | 1177425.4394
24 | 2613809.2709 | 1177461.0814
25 | 2613851.7369 | 1177419.1557
26 | 2613675.5191 | 1177433.123
27 | 2613660.8281 | 1177418.9352
28 | 2613702.054 | 1177423.7668
29 | 2613652.6307 | 1177410.6456
30 | 2613678.7126 | 1177400.8592
31 | 2613715.8685 | 1177410.1228
32 | 2613652.2296 | 1177410.2403
33 | 2613692.3741 | 1177387.0515
34 | 2613860.7215 | 1177508.1261
35 | 2613823.8947 | 1177474.4529
36 | 2613807.5741 | 1177459.53
37 | 2613870.6421 | 1177397.6926
38 | 2613843.3334 | 1177372.8476
39 | 2613790.4094 | 1177443.8352
40 | 2613792.8761 | 1177446.0906
41 | 2613767.5261 | 1177423.4401
42 | 2613743.1086 | 1177331.4007
43 | 2613739.8348 | 1177343.951
44 | 2613747.4909 | 1177314.6014
45 | 2613736.5684 | 1177356.4725
46 | 2613706.639 | 1177304.1103
47 | 2613784.7162 | 1177323.1908
48 | 2613669.3555 | 1177294.5356
49 | 2613756.7715 | 1177359.2899
50 | 2613671.4349 | 1177286.2279
51 | 2613725.4054 | 1177392.3129
52 | 2613750.1346 | 1177408.4441
53 | 2613683.6939 | 1177237.2512
54 | 2613680.5486 | 1177249.8172
55 | 2613677.5108 | 1177261.954
56 | 2613674.4744 | 1177274.0846
57 | 2613762.6056 | 1177419.1974
58 | 2613762.2729 | 1177418.9105
59 | 2613557.7568 | 1177393.3699
60 | 2613536.7454 | 1177427.02
61 | 2613558.9911 | 1177391.0058
62 | 2613583.7264 | 1177344.1784
63 | 2613605.0659 | 1177363.9407
64 | 2613605.2125 | 1177364.0766
65 | 2613613.5882 | 1177371.8265
66 | 2613630.9262 | 1177354.6266
67 | 2613628.8249 | 1177386.833
68 | 2613644.7127 | 1177340.9498
69 | 2613629.0649 | 1177387.0691
70 | 2613638.1314 | 1177395.9944
71 | 2613668.9205 | 1177364.3144
72 | 2613655.381 | 1177378.2457
73 | 2613660.8281 | 1177418.9352

## line_std_types
| c_nf_per_km | r_ohm_per_km | x_ohm_per_km | max_i_ka | type | q_mm2 | alpha | voltage_rating
NAYY 4x50 SE | 210 | 0.642 | 0.083 | 0.142 | cs | 50 | 0.00403 | LV
NAYY 4x120 SE | 264 | 0.225 | 0.08 | 0.242 | cs | 120 | 0.00403 | LV
NAYY 4x150 SE | 261 | 0.208 | 0.08 | 0.27 | cs | 150 | 0.00403 | LV
NA2XS2Y 1x95 RM/25 12/20 kV | 216 | 0.313 | 0.132 | 0.252 | cs | 95 | 0.00403 | MV
NA2XS2Y 1x185 RM/25 12/20 kV | 273 | 0.161 | 0.117 | 0.362 | cs | 185 | 0.00403 | MV
NA2XS2Y 1x240 RM/25 12/20 kV | 304 | 0.122 | 0.112 | 0.421 | cs | 240 | 0.00403 | MV
NA2XS2Y 1x95 RM/25 6/10 kV | 315 | 0.313 | 0.123 | 0.249 | cs | 95 | 0.00403 | MV
NA2XS2Y 1x185 RM/25 6/10 kV | 406 | 0.161 | 0.11 | 0.358 | cs | 185 | 0.00403 | MV
NA2XS2Y 1x240 RM/25 6/10 kV | 456 | 0.122 | 0.105 | 0.416 | cs | 240 | 0.00403 | MV
NA2XS2Y 1x150 RM/25 12/20 kV | 250 | 0.206 | 0.116 | 0.319 | cs | 150 | 0.00403 | MV
NA2XS2Y 1x120 RM/25 12/20 kV | 230 | 0.253 | 0.119 | 0.283 | cs | 120 | 0.00403 | MV
NA2XS2Y 1x70 RM/25 12/20 kV | 190 | 0.443 | 0.132 | 0.22 | cs | 70 | 0.00403 | MV
NA2XS2Y 1x150 RM/25 6/10 kV | 360 | 0.206 | 0.11 | 0.315 | cs | 150 | 0.00403 | MV
NA2XS2Y 1x120 RM/25 6/10 kV | 340 | 0.253 | 0.113 | 0.28 | cs | 120 | 0.00403 | MV
NA2XS2Y 1x70 RM/25 6/10 kV | 280 | 0.443 | 0.123 | 0.217 | cs | 70 | 0.00403 | MV
N2XS(FL)2Y 1x120 RM/35 64/110 kV | 112 | 0.153 | 0.166 | 0.366 | cs | 120 | 0.00393 | HV
N2XS(FL)2Y 1x185 RM/35 64/110 kV | 125 | 0.099 | 0.156 | 0.457 | cs | 185 | 0.00393 | HV
N2XS(FL)2Y 1x240 RM/35 64/110 kV | 135 | 0.075 | 0.149 | 0.526 | cs | 240 | 0.00393 | HV
N2XS(FL)2Y 1x300 RM/35 64/110 kV | 144 | 0.06 | 0.144 | 0.588 | cs | 300 | 0.00393 | HV
15-AL1/3-ST1A 0.4 | 11 | 1.8769 | 0.35 | 0.105 | ol | 16 | 0.00403 | LV
24-AL1/4-ST1A 0.4 | 11.25 | 1.2012 | 0.335 | 0.14 | ol | 24 | 0.00403 | LV
48-AL1/8-ST1A 0.4 | 12.2 | 0.5939 | 0.3 | 0.21 | ol | 48 | 0.00403 | LV
94-AL1/15-ST1A 0.4 | 13.2 | 0.306 | 0.29 | 0.35 | ol | 94 | 0.00403 | LV
34-AL1/6-ST1A 10.0 | 9.7 | 0.8342 | 0.36 | 0.17 | ol | 34 | 0.00403 | MV
48-AL1/8-ST1A 10.0 | 10.1 | 0.5939 | 0.35 | 0.21 | ol | 48 | 0.00403 | MV
70-AL1/11-ST1A 10.0 | 10.4 | 0.4132 | 0.339 | 0.29 | ol | 70 | 0.00403 | MV
94-AL1/15-ST1A 10.0 | 10.75 | 0.306 | 0.33 | 0.35 | ol | 94 | 0.00403 | MV
122-AL1/20-ST1A 10.0 | 11.1 | 0.2376 | 0.323 | 0.41 | ol | 122 | 0.00403 | MV
149-AL1/24-ST1A 10.0 | 11.25 | 0.194 | 0.315 | 0.47 | ol | 149 | 0.00403 | MV
34-AL1/6-ST1A 20.0 | 9.15 | 0.8342 | 0.382 | 0.17 | ol | 34 | 0.00403 | MV
48-AL1/8-ST1A 20.0 | 9.5 | 0.5939 | 0.372 | 0.21 | ol | 48 | 0.00403 | MV
70-AL1/11-ST1A 20.0 | 9.7 | 0.4132 | 0.36 | 0.29 | ol | 70 | 0.00403 | MV
94-AL1/15-ST1A 20.0 | 10 | 0.306 | 0.35 | 0.35 | ol | 94 | 0.00403 | MV
122-AL1/20-ST1A 20.0 | 10.3 | 0.2376 | 0.344 | 0.41 | ol | 122 | 0.00403 | MV
149-AL1/24-ST1A 20.0 | 10.5 | 0.194 | 0.337 | 0.47 | ol | 149 | 0.00403 | MV
184-AL1/30-ST1A 20.0 | 10.75 | 0.1571 | 0.33 | 0.535 | ol | 184 | 0.00403 | MV
243-AL1/39-ST1A 20.0 | 11 | 0.1188 | 0.32 | 0.645 | ol | 243 | 0.00403 | MV
48-AL1/8-ST1A 110.0 | 8 | 0.5939 | 0.46 | 0.21 | ol | 48 | 0.00403 | HV
70-AL1/11-ST1A 110.0 | 8.4 | 0.4132 | 0.45 | 0.29 | ol | 70 | 0.00403 | HV
94-AL1/15-ST1A 110.0 | 8.65 | 0.306 | 0.44 | 0.35 | ol | 94 | 0.00403 | HV
122-AL1/20-ST1A 110.0 | 8.5 | 0.2376 | 0.43 | 0.41 | ol | 122 | 0.00403 | HV
149-AL1/24-ST1A 110.0 | 8.75 | 0.194 | 0.41 | 0.47 | ol | 149 | 0.00403 | HV
184-AL1/30-ST1A 110.0 | 8.8 | 0.1571 | 0.4 | 0.535 | ol | 184 | 0.00403 | HV
243-AL1/39-ST1A 110.0 | 9 | 0.1188 | 0.39 | 0.645 | ol | 243 | 0.00403 | HV
305-AL1/39-ST1A 110.0 | 9.2 | 0.0949 | 0.38 | 0.74 | ol | 305 | 0.00403 | HV
490-AL1/64-ST1A 110.0 | 9.75 | 0.059 | 0.37 | 0.96 | ol | 490 | 0.00403 | HV
679-AL1/86-ST1A 110.0 | 9.95 | 0.042 | 0.36 | 1.15 | ol | 679 | 0.00403 | HV
490-AL1/64-ST1A 220.0 | 10 | 0.059 | 0.285 | 0.96 | ol | 490 | 0.00403 | HV
679-AL1/86-ST1A 220.0 | 11.7 | 0.042 | 0.275 | 1.15 | ol | 679 | 0.00403 | HV
490-AL1/64-ST1A 380.0 | 11 | 0.059 | 0.253 | 0.96 | ol | 490 | 0.00403 | HV
679-AL1/86-ST1A 380.0 | 14.6 | 0.042 | 0.25 | 1.15 | ol | 679 | 0.00403 | HV

## trafo_std_types
| i0_percent | pfe_kw | vkr_percent | sn_mva | vn_lv_kv | vn_hv_kv | vk_percent | shift_degree | vector_group | tap_side | tap_neutral | tap_min | tap_max | tap_step_degree | tap_step_percent | tap_phase_shifter
160 MVA 380/110 kV | 0.06 | 60 | 0.25 | 160 | 110 | 380 | 12.2 | 0 | Yy0 | hv | 0 | -9 | 9 | 0 | 1.5 | FALSE
100 MVA 220/110 kV | 0.06 | 55 | 0.26 | 100 | 110 | 220 | 12 | 0 | Yy0 | hv | 0 | -9 | 9 | 0 | 1.5 | FALSE
63 MVA 110/20 kV | 0.04 | 22 | 0.32 | 63 | 20 | 110 | 18 | 150 | YNd5 | hv | 0 | -9 | 9 | 0 | 1.5 | FALSE
40 MVA 110/20 kV | 0.05 | 18 | 0.34 | 40 | 20 | 110 | 16.2 | 150 | YNd5 | hv | 0 | -9 | 9 | 0 | 1.5 | FALSE
25 MVA 110/20 kV | 0.07 | 14 | 0.41 | 25 | 20 | 110 | 12 | 150 | YNd5 | hv | 0 | -9 | 9 | 0 | 1.5 | FALSE
63 MVA 110/10 kV | 0.04 | 22 | 0.32 | 63 | 10 | 110 | 18 | 150 | YNd5 | hv | 0 | -9 | 9 | 0 | 1.5 | FALSE
40 MVA 110/10 kV | 0.05 | 18 | 0.34 | 40 | 10 | 110 | 16.2 | 150 | YNd5 | hv | 0 | -9 | 9 | 0 | 1.5 | FALSE
25 MVA 110/10 kV | 0.07 | 14 | 0.41 | 25 | 10 | 110 | 12 | 150 | YNd5 | hv | 0 | -9 | 9 | 0 | 1.5 | FALSE
0.25 MVA 20/0.4 kV | 0.32 | 0.8 | 1.44 | 0.25 | 0.4 | 20 | 6 | 150 | Yzn5 | hv | 0 | -2 | 2 | 0 | 2.5 | FALSE
0.4 MVA 20/0.4 kV | 0.3375 | 1.35 | 1.425 | 0.4 | 0.4 | 20 | 6 | 150 | Dyn5 | hv | 0 | -2 | 2 | 0 | 2.5 | FALSE
0.63 MVA 20/0.4 kV | 0.2619 | 1.65 | 1.206 | 0.63 | 0.4 | 20 | 6 | 150 | Dyn5 | hv | 0 | -2 | 2 | 0 | 2.5 | FALSE
0.25 MVA 10/0.4 kV | 0.24 | 0.6 | 1.2 | 0.25 | 0.4 | 10 | 4 | 150 | Dyn5 | hv | 0 | -2 | 2 | 0 | 2.5 | FALSE
0.4 MVA 10/0.4 kV | 0.2375 | 0.95 | 1.325 | 0.4 | 0.4 | 10 | 4 | 150 | Dyn5 | hv | 0 | -2 | 2 | 0 | 2.5 | FALSE
0.63 MVA 10/0.4 kV | 0.1873 | 1.18 | 1.0794 | 0.63 | 0.4 | 10 | 4 | 150 | Dyn5 | hv | 0 | -2 | 2 | 0 | 2.5 | FALSE

## trafo3w_std_types
| sn_hv_mva | sn_mv_mva | sn_lv_mva | vn_hv_kv | vn_mv_kv | vn_lv_kv | vk_hv_percent | vk_mv_percent | vk_lv_percent | vkr_hv_percent | vkr_mv_percent | vkr_lv_percent | pfe_kw | i0_percent | shift_mv_degree | shift_lv_degree | vector_group | tap_side | tap_neutral | tap_min | tap_max | tap_step_percent
63/25/38 MVA 110/20/10 kV | 63 | 25 | 38 | 110 | 20 | 10 | 10.4 | 10.4 | 10.4 | 0.28 | 0.32 | 0.35 | 35 | 0.89 | 0 | 0 | YN0yn0yn0 | hv | 0 | -10 | 10 | 1.2
63/25/38 MVA 110/10/10 kV | 63 | 25 | 38 | 110 | 10 | 10 | 10.4 | 10.4 | 10.4 | 0.28 | 0.32 | 0.35 | 35 | 0.89 | 0 | 0 | YN0yn0yn0 | hv | 0 | -10 | 10 | 1.2

## fuse_std_types
| fuse_type | i_rated_a | t_avg | t_min | t_total | x_avg | x_min | x_total
HV 100A | HV 100A | 100 | 0 | [10.0, 3.64, 0.854, 0.281, 0.1, 0.0531, 0.022, 0.01] | [10.0, 4.267, 1.21, 0.403, 0.1, 0.058, 0.022, 0.01] | 0 | [300.0, 350.0, 450.0, 550.0, 700.0, 850.0, 1200.0, 1752.0] | [600.0, 700.0, 900.0, 1150.0, 1665.0, 2000.0, 3000.0, 4313.0]
HV 10A | HV 10A | 10 | 0 | [10.0, 1675.0, 0.344, 0.156, 0.1, 0.0417, 0.0171, 0.01] | [10.0, 1.3, 0.3, 0.155, 0.1, 0.0555, 0.023, 0.01] | 0 | [30.0, 32.0, 35.0, 37.0, 39.0, 50.0, 70.0, 88.0] | [60.0, 70.0, 80.0, 87.0, 94.0, 110.0, 150.0, 216.0]
HV 125A | HV 125A | 125 | 0 | [10.0, 1.82, 0.344, 0.1, 0.0467, 0.0269, 0.01] | [10.0, 2.478, 0.426, 0.1, 0.0427, 0.0211, 0.01] | 0 | [375.0, 500.0, 700.0, 925.0, 1200.0, 1500.0, 2341.0] | [750.0, 1000.0, 1500.0, 2200.0, 3000.0, 4000.0, 5765.0]
HV 160A | HV 160A | 160 | 0 | [10.0, 4.15, 1.03, 0.198, 0.1, 0.051, 0.0172, 0.01] | [10.0, 2.3, 0.734, 0.274, 0.1, 0.046, 0.0177, 0.01] | 0 | [480.0, 550.0, 700.0, 1000.0, 1260.0, 1600.0, 2500.0, 3227.0] | [960.0, 1300.0, 1700.0, 2200.0, 2996.0, 4000.0, 6000.0, 7946.0]
HV 16A | HV 16A | 16 | 0 | [10.0, 0.352, 0.164, 0.1, 0.0649, 0.0342, 0.01] | [10.0, 2.34, 0.722, 0.181, 0.1, 0.055, 0.0296, 0.01] | 0 | [48.0, 60.0, 65.0, 71.0, 80.0, 100.0, 162.0] | [96.0, 110.0, 125.0, 150.0, 168.0, 200.0, 250.0, 398.0]
HV 200A | HV 200A | 200 | 0 | [10.0, 4.267, 1.21, 0.403, 0.1, 0.058, 0.022, 0.01] | [10.0, 3.73, 1.654, 0.328, 0.1, 0.0531, 0.019, 0.01] | 0 | [600.0, 700.0, 900.0, 1150.0, 1665.0, 2000.0, 3000.0, 4313.0] | [1200.0, 1500.0, 1800.0, 2700.0, 3960.0, 5000.0, 7500.0, 10620.0]
HV 20A | HV 20A | 20 | 0 | [10.0, 1.3, 0.3, 0.155, 0.1, 0.0555, 0.023, 0.01] | [10.0, 1.3, 0.161, 0.1, 0.0611, 0.0399, 0.0141, 0.01] | 0 | [60.0, 70.0, 80.0, 87.0, 94.0, 110.0, 150.0, 216.0] | [120.0, 150.0, 200.0, 223.0, 260.0, 300.0, 450.0, 532.0]
HV 25A | HV 25A | 25 | 0 | [10.0, 2.512, 0.833, 0.299, 0.1, 0.0372, 0.0223, 0.01] | [10.0, 3.125, 0.597, 0.198, 0.1, 0.0378, 0.022, 0.01] | 0 | [75.0, 82.0, 90.0, 100.0, 124.0, 170.0, 200.0, 289.0] | [150.0, 170.0, 210.0, 250.0, 294.0, 400.0, 500.0, 711.0]
HV 31.5A | HV 31.5A | 31.5 | 0 | [10.0, 2.34, 0.722, 0.181, 0.1, 0.055, 0.0296, 0.01] | [10.0, 2.84, 0.368, 0.164, 0.1, 0.0621, 0.0378, 0.0195, 0.01] | 0 | [95.0, 110.0, 125.0, 150.0, 165.0, 200.0, 250.0, 390.0] | [189.0, 220.0, 300.0, 350.0, 393.0, 450.0, 530.0, 700.0, 960.0]
HV 40A | HV 40A | 40 | 0 | [10.0, 1.3, 0.161, 0.1, 0.0611, 0.0399, 0.0141, 0.01] | [10.0, 2.05, 0.369, 0.198, 0.1, 0.051, 0.0298, 0.01] | 0 | [120.0, 150.0, 200.0, 223.0, 260.0, 300.0, 450.0, 532.0] | [240.0, 300.0, 400.0, 450.0, 530.0, 650.0, 800.0, 1311.0]
HV 50A | HV 50A | 50 | 0 | [10.0, 3.215, 0.597, 0.198, 0.1, 0.0378, 0.022, 0.01] | [10.0, 3.64, 0.854, 0.281, 0.1, 0.0531, 0.022, 0.01] | 0 | [150.0, 170.0, 210.0, 250.0, 294.0, 400.0, 500.0, 711.0] | [300.0, 350.0, 450.0, 550.0, 700.0, 850.0, 1200.0, 1752.0]
HV 6.3A | HV 6.3A | 6.3 | 0 | [10.0, 1.39, 0.344, 0.168, 0.1, 0.056, 0.0263, 0.01] | [10.0, 1.711, 0.516, 0.198, 0.1, 0.0634, 0.0303, 0.01] | 0 | [19.0, 19.5, 20.4, 20.8, 22.0, 25.0, 32.0, 48.0] | [38.0, 40.0, 43.0, 48.0, 53.0, 60.0, 75.0, 118.0]
HV 63A | HV 63A | 63 | 0 | [10.0, 2.84, 0.368, 0.164, 0.1, 0.0621, 0.0378, 0.0195, 0.01] | [10.0, 1.82, 0.344, 0.1, 0.0467, 0.0269, 0.01] | 0 | [189.0, 220.0, 300.0, 350.0, 393.0, 450.0, 530.0, 700.0, 961.0] | [378.0, 500.0, 700.0, 934.0, 1200.0, 1500.0, 2366.0]
HV 80A | HV 80A | 80 | 0 | [10.0, 2.05, 0.369, 0.198, 0.1, 0.051, 0.0298, 0.01] | [10.0, 4.15, 1.03, 0.198, 0.1, 0.051, 0.0172, 0.01] | 0 | [240.0, 300.0, 400.0, 450.0, 530.0, 650.0, 800.0, 1311.0] | [480.0, 550.0, 700.0, 1000.0, 1260.0, 1600.0, 2500.0, 3227.0]
Siemens NH-1-100 | Siemens NH-1-100 | 100 | [5400.0, 2000.0, 400.0, 20.0, 1.0, 0.2, 0.012, 0.004] | 0 | 0 | [150.0, 190.0, 250.0, 430.0, 900.0, 1250.0, 2700.0, 3600.0] | 0 | 0
Siemens NH-1-125 | Siemens NH-1-125 | 125 | [4800.0, 120.0, 7.0, 0.1, 0.004] | 0 | 0 | [180.0, 400.0, 740.0, 2000.0, 4250.0] | 0 | 0
Siemens NH-1-16 | Siemens NH-1-16 | 16 | [4000.0, 400.0, 2.0, 0.1, 0.04, 0.01] | 0 | 0 | [26.0, 35.0, 75.0, 150.0, 200.0, 300.0] | 0 | 0
Siemens NH-1-160 | Siemens NH-1-160 | 160 | [4800.0, 120.0, 7.0, 0.1, 0.004] | 0 | 0 | [210.0, 500.0, 900.0, 2300.0, 5000.0] | 0 | 0
Siemens NH-1-25 | Siemens NH-1-25 | 25 | [4000.0, 1000.0, 10.0, 0.2, 0.02, 0.01] | 0 | 0 | [40.0, 50.0, 100.0, 210.0, 400.0, 500.0] | 0 | 0
Siemens NH-1-50 | Siemens NH-1-50 | 50 | [4000.0, 40.0, 4.0, 1.0, 0.02, 0.01] | 0 | 0 | [86.0, 200.0, 300.0, 400.0, 1000.0, 1280.0] | 0 | 0
Siemens NH-1-63 | Siemens NH-1-63 | 63 | [4000.0, 100.0, 10.0, 2.0, 0.04, 0.01] | 0 | 0 | [100.0, 200.0, 300.0, 400.0, 1000.0, 1500.0] | 0 | 0
Siemens NH-1-80 | Siemens NH-1-80 | 80 | [4800.0, 120.0, 7.0, 0.1, 0.01] | 0 | 0 | [150.58, 250.0, 450.0, 1150.0, 2470.0] | 0 | 0
Siemens NH-2-1000 | Siemens NH-2-1000 | 1000 | [4800.0, 120.0, 7.0, 0.1, 0.004] | 0 | 0 | [1900.0, 3500.0, 8400.0, 24000.0, 52000.0] | 0 | 0
Siemens NH-2-200 | Siemens NH-2-200 | 200 | [4800.0, 120.0, 7.0, 0.1, 0.004] | 0 | 0 | [280.0, 650.0, 1200.0, 3000.0, 7000.0] | 0 | 0
Siemens NH-2-224 | Siemens NH-2-224 | 224 | [4800.0, 120.0, 7.0, 0.2, 0.04, 0.004] | 0 | 0 | [400.0, 750.0, 1453.0, 3025.0, 4315.0, 7600.0] | 0 | 0
Siemens NH-2-250 | Siemens NH-2-250 | 250 | [4800.0, 120.0, 7.0, 0.1, 0.004] | 0 | 0 | [450.0, 800.0, 1650.0, 4000.0, 8500.0] | 0 | 0
Siemens NH-2-315 | Siemens NH-2-315 | 315 | [4800.0, 120.0, 7.0, 0.1, 0.004] | 0 | 0 | [550.0, 920.0, 1900.0, 5000.0, 11000.0] | 0 | 0
Siemens NH-2-355 | Siemens NH-2-355 | 355 | [4800.0, 120.0, 6.0, 0.1, 0.004] | 0 | 0 | [650.0, 1116.27, 2350.0, 5840.0, 12790.0] | 0 | 0
Siemens NH-2-400 | Siemens NH-2-400 | 400 | [4800.0, 120.0, 7.0, 0.1, 0.004] | 0 | 0 | [720.0, 1350.0, 2800.0, 6500.0, 15000.0] | 0 | 0
Siemens NH-2-425 | Siemens NH-2-425 | 425 | [4800.0, 120.0, 7.0, 0.1, 0.004] | 0 | 0 | [850.0, 1500.0, 3050.0, 7500.0, 16500.0] | 0 | 0
Siemens NH-2-630 | Siemens NH-2-630 | 630 | [4800.0, 120.0, 7.0, 0.1, 0.004] | 0 | 0 | [1200.0, 2000.0, 4800.0, 12000.0, 26000.0] | 0 | 0

## dtypes
| element | column | dtype
0 | bus | name | object
1 | bus | vn_kv | float64
2 | bus | type | object
3 | bus | zone | object
4 | bus | in_service | bool
5 | load | name | object
6 | load | bus | uint32
7 | load | p_mw | float64
8 | load | q_mvar | float64
9 | load | const_z_percent | float64
10 | load | const_i_percent | float64
11 | load | sn_mva | float64
12 | load | scaling | float64
13 | load | in_service | bool
14 | load | type | object
15 | ext_grid | name | object
16 | ext_grid | bus | uint32
17 | ext_grid | vm_pu | float64
18 | ext_grid | va_degree | float64
19 | ext_grid | slack_weight | float64
20 | ext_grid | in_service | bool
21 | line | name | object
22 | line | std_type | object
23 | line | from_bus | uint32
24 | line | to_bus | uint32
25 | line | length_km | float64
26 | line | r_ohm_per_km | float64
27 | line | x_ohm_per_km | float64
28 | line | c_nf_per_km | float64
29 | line | g_us_per_km | float64
30 | line | max_i_ka | float64
31 | line | df | float64
32 | line | parallel | uint32
33 | line | type | object
34 | line | in_service | bool
35 | trafo | name | object
36 | trafo | std_type | object
37 | trafo | hv_bus | uint32
38 | trafo | lv_bus | uint32
39 | trafo | sn_mva | float64
40 | trafo | vn_hv_kv | float64
41 | trafo | vn_lv_kv | float64
42 | trafo | vk_percent | float64
43 | trafo | vkr_percent | float64
44 | trafo | pfe_kw | float64
45 | trafo | i0_percent | float64
46 | trafo | shift_degree | float64
47 | trafo | tap_side | object
48 | trafo | tap_neutral | int32
49 | trafo | tap_min | int32
50 | trafo | tap_max | int32
51 | trafo | tap_step_percent | float64
52 | trafo | tap_step_degree | float64
53 | trafo | tap_pos | int32
54 | trafo | tap_phase_shifter | bool
55 | trafo | parallel | uint32
56 | trafo | df | float64
57 | trafo | in_service | bool
58 | line_geodata | coords | object
59 | bus_geodata | x | float64
60 | bus_geodata | y | float64
61 | bus_geodata | coords | object

## parameters
| version | format_version | converged | OPF_converged | name | f_hz | sn_mva
0 | 2.14.6 | 2.14.0 | FALSE | FALSE |  | 50 | 1