## bus
| name | vn_kv | type | zone | in_service
0 | bus_LV_942-89_0_6_node_0 | 0.4 | n |  | TRUE
1 | bus_LV_942-89_0_6_node_1 | 0.4 | n |  | TRUE
2 | bus_LV_942-89_0_6_node_2 | 0.4 | n |  | TRUE
3 | bus_LV_942-89_0_6_node_3 | 0.4 | n |  | TRUE
4 | bus_LV_942-89_0_6_node_4 | 0.4 | n |  | TRUE
5 | bus_LV_942-89_0_6_node_27 | 0.4 | n |  | TRUE
6 | bus_LV_942-89_0_6_node_39 | 0.4 | n |  | TRUE
7 | bus_LV_942-89_0_6_node_28 | 0.4 | n |  | TRUE
8 | bus_LV_942-89_0_6_node_20 | 0.4 | n |  | TRUE
9 | bus_LV_942-89_0_6_node_5 | 0.4 | n |  | TRUE
10 | bus_LV_942-89_0_6_node_6 | 0.4 | n |  | TRUE
11 | bus_LV_942-89_0_6_node_7 | 0.4 | n |  | TRUE
12 | bus_LV_942-89_0_6_node_8 | 0.4 | n |  | TRUE
13 | bus_LV_942-89_0_6_node_9 | 0.4 | n |  | TRUE
14 | bus_LV_942-89_0_6_node_85 | 0.4 | n |  | TRUE
15 | bus_LV_942-89_0_6_node_86 | 0.4 | n |  | TRUE
16 | bus_LV_942-89_0_6_node_22 | 0.4 | n |  | TRUE
17 | bus_LV_942-89_0_6_node_82 | 0.4 | n |  | TRUE
18 | bus_LV_942-89_0_6_node_21 | 0.4 | n |  | TRUE
19 | bus_LV_942-89_0_6_node_10 | 0.4 | n |  | TRUE
20 | bus_LV_942-89_0_6_node_11 | 0.4 | n |  | TRUE
21 | bus_LV_942-89_0_6_node_12 | 0.4 | n |  | TRUE
22 | bus_LV_942-89_0_6_node_13 | 0.4 | n |  | TRUE
23 | bus_LV_942-89_0_6_node_14 | 0.4 | n |  | TRUE
24 | bus_LV_942-89_0_6_node_15 | 0.4 | n |  | TRUE
25 | bus_LV_942-89_0_6_node_24 | 0.4 | n |  | TRUE
26 | bus_LV_942-89_0_6_node_81 | 0.4 | n |  | TRUE
27 | bus_LV_942-89_0_6_node_73 | 0.4 | n |  | TRUE
28 | bus_LV_942-89_0_6_node_23 | 0.4 | n |  | TRUE
29 | bus_LV_942-89_0_6_node_72 | 0.4 | n |  | TRUE
30 | bus_LV_942-89_0_6_node_16 | 0.4 | n |  | TRUE
31 | bus_LV_942-89_0_6_node_17 | 0.4 | n |  | TRUE
32 | bus_LV_942-89_0_6_node_18 | 0.4 | n |  | TRUE
33 | bus_LV_942-89_0_6_node_19 | 0.4 | n |  | TRUE
34 | bus_LV_942-89_0_6_node_26 | 0.4 | n |  | TRUE
35 | bus_LV_942-89_0_6_node_25 | 0.4 | n |  | TRUE
36 | bus_LV_942-89_0_6_node_61 | 0.4 | n |  | TRUE
37 | bus_LV_942-89_0_6_node_41 | 0.4 | n |  | TRUE
38 | bus_LV_942-89_0_6_node_60 | 0.4 | n |  | TRUE
39 | bus_LV_942-89_0_6_node_29 | 0.4 | n |  | TRUE
40 | bus_LV_942-89_0_6_node_30 | 0.4 | n |  | TRUE
41 | bus_LV_942-89_0_6_node_31 | 0.4 | n |  | TRUE
42 | bus_LV_942-89_0_6_node_32 | 0.4 | n |  | TRUE
43 | bus_LV_942-89_0_6_node_33 | 0.4 | n |  | TRUE
44 | bus_LV_942-89_0_6_node_68 | 0.4 | n |  | TRUE
45 | bus_LV_942-89_0_6_node_80 | 0.4 | n |  | TRUE
46 | bus_LV_942-89_0_6_node_71 | 0.4 | n |  | TRUE
47 | bus_LV_942-89_0_6_node_84 | 0.4 | n |  | TRUE
48 | bus_LV_942-89_0_6_node_70 | 0.4 | n |  | TRUE
49 | bus_LV_942-89_0_6_node_69 | 0.4 | n |  | TRUE
50 | bus_LV_942-89_0_6_node_34 | 0.4 | n |  | TRUE
51 | bus_LV_942-89_0_6_node_35 | 0.4 | n |  | TRUE
52 | bus_LV_942-89_0_6_node_36 | 0.4 | n |  | TRUE
53 | bus_LV_942-89_0_6_node_37 | 0.4 | n |  | TRUE
54 | bus_LV_942-89_0_6_node_38 | 0.4 | n |  | TRUE
55 | bus_LV_942-89_0_6_node_40 | 0.4 | n |  | TRUE
56 | bus_LV_942-89_0_6_node_65 | 0.4 | n |  | TRUE
57 | bus_LV_942-89_0_6_node_79 | 0.4 | n |  | TRUE
58 | bus_LV_942-89_0_6_node_64 | 0.4 | n |  | TRUE
59 | bus_LV_942-89_0_6_node_43 | 0.4 | n |  | TRUE
60 | bus_LV_942-89_0_6_node_44 | 0.4 | n |  | TRUE
61 | bus_LV_942-89_0_6_node_45 | 0.4 | n |  | TRUE
62 | bus_LV_942-89_0_6_node_46 | 0.4 | n |  | TRUE
63 | bus_LV_942-89_0_6_node_51 | 0.4 | n |  | TRUE
64 | bus_LV_942-89_0_6_node_52 | 0.4 | n |  | TRUE
65 | bus_LV_942-89_0_6_node_50 | 0.4 | n |  | TRUE
66 | bus_LV_942-89_0_6_node_53 | 0.4 | n |  | TRUE
67 | bus_LV_942-89_0_6_node_47 | 0.4 | n |  | TRUE
68 | bus_LV_942-89_0_6_node_48 | 0.4 | n |  | TRUE
69 | bus_LV_942-89_0_6_node_49 | 0.4 | n |  | TRUE
70 | bus_LV_942-89_0_6_node_54 | 0.4 | n |  | TRUE
71 | bus_LV_942-89_0_6_node_55 | 0.4 | n |  | TRUE
72 | bus_LV_942-89_0_6_node_56 | 0.4 | n |  | TRUE
73 | bus_LV_942-89_0_6_node_57 | 0.4 | n |  | TRUE
74 | bus_LV_942-89_0_6_node_58 | 0.4 | n |  | TRUE
75 | bus_LV_942-89_0_6_node_59 | 0.4 | n |  | TRUE
76 | bus_LV_942-89_0_6_node_75 | 0.4 | n |  | TRUE
77 | bus_LV_942-89_0_6_node_62 | 0.4 | n |  | TRUE
78 | bus_LV_942-89_0_6_node_78 | 0.4 | n |  | TRUE
79 | bus_LV_942-89_0_6_node_76 | 0.4 | n |  | TRUE
80 | bus_LV_942-89_0_6_node_63 | 0.4 | n |  | TRUE
81 | bus_LV_942-89_0_6_node_66 | 0.4 | n |  | TRUE
82 | bus_LV_942-89_0_6_node_67 | 0.4 | n |  | TRUE
83 | bus_LV_942-89_0_6_node_77 | 0.4 | n |  | TRUE
84 | bus_LV_942-89_0_6_node_74 | 0.4 | n |  | TRUE
85 | bus_MV_284_0_node_63 | 20 | n |  | TRUE

## load
| name | bus | p_mw | q_mvar | const_z_percent | const_i_percent | sn_mva | scaling | in_service | type
0 | LV_942-89_0_6_load_0 | 0 | 0.0038876 | 0.00097432 | 0 | 0 |  | 1 | TRUE | wye
1 | LV_942-89_0_6_load_1 | 1 | 0.0025471 | 0.00063837 | 0 | 0 |  | 1 | TRUE | wye
2 | LV_942-89_0_6_load_2 | 2 | 0.0031086 | 0.00077909 | 0 | 0 |  | 1 | TRUE | wye
3 | LV_942-89_0_6_load_3 | 3 | 0.0029014 | 0.00072717 | 0 | 0 |  | 1 | TRUE | wye
4 | LV_942-89_0_6_load_4 | 4 | 0.0019157 | 0.00048012 | 0 | 0 |  | 1 | TRUE | wye
5 | LV_942-89_0_6_load_27 | 5 | 0.0024699 | 0.00061902 | 0 | 0 |  | 1 | TRUE | wye
6 | LV_942-89_0_6_load_39 | 6 | 0.0030649 | 0.00076813 | 0 | 0 |  | 1 | TRUE | wye
7 | LV_942-89_0_6_load_20 | 8 | 0.0019148 | 0.00047989 | 0 | 0 |  | 1 | TRUE | wye
8 | LV_942-89_0_6_load_5 | 9 | 0.0060859 | 0.0015253 | 0 | 0 |  | 1 | TRUE | wye
9 | LV_942-89_0_6_load_6 | 10 | 0.010886 | 0.0027282 | 0 | 0 |  | 1 | TRUE | wye
10 | LV_942-89_0_6_load_9 | 13 | 0.0098624 | 0.0024718 | 0 | 0 |  | 1 | TRUE | wye
11 | LV_942-89_0_6_load_85 | 14 | 0.0066721 | 0.0016722 | 0 | 0 |  | 1 | TRUE | wye
12 | LV_942-89_0_6_load_86 | 15 | 0.0037907 | 0.00095003 | 0 | 0 |  | 1 | TRUE | wye
13 | LV_942-89_0_6_load_22 | 16 | 0.0075811 | 0.0019 | 0 | 0 |  | 1 | TRUE | wye
14 | LV_942-89_0_6_load_21 | 18 | 0.0093242 | 0.0023369 | 0 | 0 |  | 1 | TRUE | wye
15 | LV_942-89_0_6_load_10 | 19 | 0.003135 | 0.0007857 | 0 | 0 |  | 1 | TRUE | wye
16 | LV_942-89_0_6_load_11 | 20 | 0.003135 | 0.0007857 | 0 | 0 |  | 1 | TRUE | wye
17 | LV_942-89_0_6_load_13 | 22 | 0.0080706 | 0.0020227 | 0 | 0 |  | 1 | TRUE | wye
18 | LV_942-89_0_6_load_14 | 23 | 0.0069877 | 0.0017513 | 0 | 0 |  | 1 | TRUE | wye
19 | LV_942-89_0_6_load_15 | 24 | 0.0023001 | 0.00057645 | 0 | 0 |  | 1 | TRUE | wye
20 | LV_942-89_0_6_load_24 | 25 | 0.0026348 | 0.00066034 | 0 | 0 |  | 1 | TRUE | wye
21 | LV_942-89_0_6_load_81 | 26 | 0.019011 | 0.0047645 | 0 | 0 |  | 1 | TRUE | wye
22 | LV_942-89_0_6_load_73 | 27 | 0.0032812 | 0.00082234 | 0 | 0 |  | 1 | TRUE | wye
23 | LV_942-89_0_6_load_23 | 28 | 0.02098 | 0.0052581 | 0 | 0 |  | 1 | TRUE | wye
24 | LV_942-89_0_6_load_72 | 29 | 0.0023993 | 0.00060132 | 0 | 0 |  | 1 | TRUE | wye
25 | LV_942-89_0_6_load_16 | 30 | 0.017515 | 0.0043897 | 0 | 0 |  | 1 | TRUE | wye
26 | LV_942-89_0_6_load_17 | 31 | 0.0019157 | 0.00048012 | 0 | 0 |  | 1 | TRUE | wye
27 | LV_942-89_0_6_load_18 | 32 | 0.0027653 | 0.00069305 | 0 | 0 |  | 1 | TRUE | wye
28 | LV_942-89_0_6_load_19 | 33 | 0.0025707 | 0.00064427 | 0 | 0 |  | 1 | TRUE | wye
29 | LV_942-89_0_6_load_26 | 34 | 0.0026357 | 0.00066058 | 0 | 0 |  | 1 | TRUE | wye
30 | LV_942-89_0_6_load_25 | 35 | 0.0080627 | 0.0020207 | 0 | 0 |  | 1 | TRUE | wye
31 | LV_942-89_0_6_load_41 | 37 | 0.0021244 | 0.00053241 | 0 | 0 |  | 1 | TRUE | wye
32 | LV_942-89_0_6_load_60 | 38 | 0.0030323 | 0.00075998 | 0 | 0 |  | 1 | TRUE | wye
33 | LV_942-89_0_6_load_29 | 39 | 0.011775 | 0.0029512 | 0 | 0 |  | 1 | TRUE | wye
34 | LV_942-89_0_6_load_30 | 40 | 0.011743 | 0.0029431 | 0 | 0 |  | 1 | TRUE | wye
35 | LV_942-89_0_6_load_31 | 41 | 0.011795 | 0.0029561 | 0 | 0 |  | 1 | TRUE | wye
36 | LV_942-89_0_6_load_68 | 44 | 0.033487 | 0.0083927 | 0 | 0 |  | 1 | TRUE | wye
37 | LV_942-89_0_6_load_80 | 45 | 0.010052 | 0.0025194 | 0 | 0 |  | 1 | TRUE | wye
38 | LV_942-89_0_6_load_84 | 47 | 0.036708 | 0.0092 | 0 | 0 |  | 1 | TRUE | wye
39 | LV_942-89_0_6_load_69 | 49 | 0.033659 | 0.0084357 | 0 | 0 |  | 1 | TRUE | wye
40 | LV_942-89_0_6_load_34 | 50 | 0.0018253 | 0.00045747 | 0 | 0 |  | 1 | TRUE | wye
41 | LV_942-89_0_6_load_35 | 51 | 0.010523 | 0.0026374 | 0 | 0 |  | 1 | TRUE | wye
42 | LV_942-89_0_6_load_36 | 52 | 0.0030923 | 0.000775 | 0 | 0 |  | 1 | TRUE | wye
43 | LV_942-89_0_6_load_37 | 53 | 0.0014323 | 0.00035896 | 0 | 0 |  | 1 | TRUE | wye
44 | LV_942-89_0_6_load_65 | 56 | 0.0039214 | 0.00098278 | 0 | 0 |  | 1 | TRUE | wye
45 | LV_942-89_0_6_load_64 | 58 | 0.014187 | 0.0035557 | 0 | 0 |  | 1 | TRUE | wye
46 | LV_942-89_0_6_load_43 | 59 | 0.0035947 | 0.0009009 | 0 | 0 |  | 1 | TRUE | wye
47 | LV_942-89_0_6_load_44 | 60 | 0.0051053 | 0.0012795 | 0 | 0 |  | 1 | TRUE | wye
48 | LV_942-89_0_6_load_45 | 61 | 0.021352 | 0.0053514 | 0 | 0 |  | 1 | TRUE | wye
49 | LV_942-89_0_6_load_51 | 63 | 0.0019628 | 0.00049191 | 0 | 0 |  | 1 | TRUE | wye
50 | LV_942-89_0_6_load_52 | 64 | 0.0018753 | 0.00047 | 0 | 0 |  | 1 | TRUE | wye
51 | LV_942-89_0_6_load_50 | 65 | 0.0025243 | 0.00063265 | 0 | 0 |  | 1 | TRUE | wye
52 | LV_942-89_0_6_load_53 | 66 | 0.0020733 | 0.00051961 | 0 | 0 |  | 1 | TRUE | wye
53 | LV_942-89_0_6_load_47 | 67 | 0.0022509 | 0.00056413 | 0 | 0 |  | 1 | TRUE | wye
54 | LV_942-89_0_6_load_48 | 68 | 0.0021283 | 0.0005334 | 0 | 0 |  | 1 | TRUE | wye
55 | LV_942-89_0_6_load_49 | 69 | 0.010198 | 0.0025558 | 0 | 0 |  | 1 | TRUE | wye
56 | LV_942-89_0_6_load_54 | 70 | 0.0015707 | 0.00039365 | 0 | 0 |  | 1 | TRUE | wye
57 | LV_942-89_0_6_load_55 | 71 | 0.01157 | 0.0028997 | 0 | 0 |  | 1 | TRUE | wye
58 | LV_942-89_0_6_load_56 | 72 | 0.0038612 | 0.00096771 | 0 | 0 |  | 1 | TRUE | wye
59 | LV_942-89_0_6_load_57 | 73 | 0.010972 | 0.0027498 | 0 | 0 |  | 1 | TRUE | wye
60 | LV_942-89_0_6_load_58 | 74 | 0.010963 | 0.0027475 | 0 | 0 |  | 1 | TRUE | wye
61 | LV_942-89_0_6_load_59 | 75 | 0.0052147 | 0.0013069 | 0 | 0 |  | 1 | TRUE | wye
62 | LV_942-89_0_6_load_62 | 77 | 0.011626 | 0.0029138 | 0 | 0 |  | 1 | TRUE | wye
63 | LV_942-89_0_6_load_78 | 78 | 0.011768 | 0.0029494 | 0 | 0 |  | 1 | TRUE | wye
64 | LV_942-89_0_6_load_76 | 79 | 0.011059 | 0.0027716 | 0 | 0 |  | 1 | TRUE | wye
65 | LV_942-89_0_6_load_63 | 80 | 0.011626 | 0.0029138 | 0 | 0 |  | 1 | TRUE | wye
66 | LV_942-89_0_6_load_66 | 81 | 0.010416 | 0.0026104 | 0 | 0 |  | 1 | TRUE | wye
67 | LV_942-89_0_6_load_67 | 82 | 0.018971 | 0.0047545 | 0 | 0 |  | 1 | TRUE | wye
68 | LV_942-89_0_6_load_74 | 84 | 0.018131 | 0.0045442 | 0 | 0 |  | 1 | TRUE | wye

## ext_grid
| name | bus | vm_pu | va_degree | slack_weight | in_service
0 |  | 74 | 1 | 0 | 1 | TRUE

## line
| name | std_type | from_bus | to_bus | length_km | r_ohm_per_km | x_ohm_per_km | c_nf_per_km | g_us_per_km | max_i_ka | df | parallel | type | in_service
0 | LV_942-89_0_6_line_0 |  | 0 | 1 | 0.0093341 | 0.125 | 0.08 | 261 | 0 | 0.364 | 1 | 5 | cs | TRUE
1 | LV_942-89_0_6_line_1 |  | 0 | 2 | 0.0043314 | 0.125 | 0.08 | 261 | 0 | 0.364 | 1 | 5 | cs | TRUE
2 | LV_942-89_0_6_line_2 |  | 1 | 3 | 0.0091843 | 0.125 | 0.08 | 261 | 0 | 0.364 | 1 | 5 | cs | TRUE
3 | LV_942-89_0_6_line_3 |  | 2 | 4 | 0.0063168 | 0.125 | 0.08 | 261 | 0 | 0.364 | 1 | 5 | cs | TRUE
4 | LV_942-89_0_6_line_4 |  | 3 | 5 | 0.017652 | 0.125 | 0.08 | 261 | 0 | 0.364 | 1 | 5 | cs | TRUE
5 | LV_942-89_0_6_line_5 |  | 4 | 6 | 9.0785e-05 | 0.125 | 0.08 | 261 | 0 | 0.364 | 1 | 5 | cs | TRUE
6 | LV_942-89_0_6_line_6 |  | 5 | 7 | 0.085391 | 0.125 | 0.08 | 261 | 0 | 0.364 | 1 | 5 | cs | TRUE
7 | LV_942-89_0_6_line_7 |  | 6 | 8 | 0.0055613 | 0.125 | 0.08 | 261 | 0 | 0.364 | 1 | 5 | cs | TRUE
8 | LV_942-89_0_6_line_8 |  | 7 | 36 | 0.1042 | 0.125 | 0.08 | 261 | 0 | 0.364 | 1 | 5 | cs | TRUE
9 | LV_942-89_0_6_line_9 |  | 8 | 32 | 0.00057341 | 0.125 | 0.08 | 261 | 0 | 0.364 | 1 | 5 | cs | TRUE
10 | LV_942-89_0_6_line_10 |  | 9 | 10 | 0.0020621 | 0.125 | 0.08 | 261 | 0 | 0.364 | 1 | 1 | cs | TRUE
11 | LV_942-89_0_6_line_11 |  | 9 | 11 | 0.011819 | 0.125 | 0.08 | 261 | 0 | 0.364 | 1 | 1 | cs | TRUE
12 | LV_942-89_0_6_line_12 |  | 11 | 12 | 0.005074 | 0.125 | 0.08 | 261 | 0 | 0.364 | 1 | 1 | cs | TRUE
13 | LV_942-89_0_6_line_13 |  | 11 | 13 | 0.001336 | 0.125 | 0.08 | 261 | 0 | 0.364 | 1 | 1 | cs | TRUE
14 | LV_942-89_0_6_line_14 |  | 12 | 14 | 0.009523 | 0.125 | 0.08 | 261 | 0 | 0.364 | 1 | 1 | cs | TRUE
15 | LV_942-89_0_6_line_15 |  | 12 | 15 | 0.030757 | 0.125 | 0.08 | 261 | 0 | 0.364 | 1 | 1 | cs | TRUE
16 | LV_942-89_0_6_line_16 |  | 13 | 16 | 0.0054147 | 0.125 | 0.08 | 261 | 0 | 0.364 | 1 | 1 | cs | TRUE
17 | LV_942-89_0_6_line_17 |  | 16 | 17 | 0.12529 | 0.125 | 0.08 | 261 | 0 | 0.364 | 1 | 5 | cs | TRUE
18 | LV_942-89_0_6_line_18 |  | 16 | 18 | 0.013411 | 0.125 | 0.08 | 261 | 0 | 0.364 | 1 | 5 | cs | TRUE
19 | LV_942-89_0_6_line_19 |  | 17 | 26 | 0.045442 | 0.125 | 0.08 | 261 | 0 | 0.364 | 1 | 1 | cs | TRUE
20 | LV_942-89_0_6_line_20 |  | 18 | 23 | 0.0084748 | 0.125 | 0.08 | 261 | 0 | 0.364 | 1 | 5 | cs | TRUE
21 | LV_942-89_0_6_line_21 |  | 19 | 20 | 0.0062964 | 0.125 | 0.08 | 261 | 0 | 0.364 | 1 | 5 | cs | TRUE
22 | LV_942-89_0_6_line_22 |  | 19 | 21 | 0.0059772 | 0.125 | 0.08 | 261 | 0 | 0.364 | 1 | 5 | cs | TRUE
23 | LV_942-89_0_6_line_23 |  | 20 | 22 | 0.0062977 | 0.125 | 0.08 | 261 | 0 | 0.364 | 1 | 5 | cs | TRUE
24 | LV_942-89_0_6_line_24 |  | 21 | 23 | 0.011327 | 0.125 | 0.08 | 261 | 0 | 0.364 | 1 | 5 | cs | TRUE
25 | LV_942-89_0_6_line_25 |  | 21 | 24 | 0.010594 | 0.125 | 0.08 | 261 | 0 | 0.364 | 1 | 1 | cs | TRUE
26 | LV_942-89_0_6_line_26 |  | 22 | 25 | 0.0046356 | 0.125 | 0.08 | 261 | 0 | 0.364 | 1 | 5 | cs | TRUE
27 | LV_942-89_0_6_line_27 |  | 24 | 27 | 0.00065444 | 0.125 | 0.08 | 261 | 0 | 0.364 | 1 | 1 | cs | TRUE
28 | LV_942-89_0_6_line_28 |  | 25 | 28 | 0.0015437 | 0.125 | 0.08 | 261 | 0 | 0.364 | 1 | 5 | cs | TRUE
29 | LV_942-89_0_6_line_29 |  | 27 | 29 | 0.006646 | 0.125 | 0.08 | 261 | 0 | 0.364 | 1 | 1 | cs | TRUE
30 | LV_942-89_0_6_line_30 |  | 28 | 35 | 0.00011845 | 0.125 | 0.08 | 261 | 0 | 0.364 | 1 | 5 | cs | TRUE
31 | LV_942-89_0_6_line_31 |  | 29 | 84 | 0.012289 | 0.125 | 0.08 | 261 | 0 | 0.364 | 1 | 1 | cs | TRUE
32 | LV_942-89_0_6_line_32 |  | 30 | 31 | 0.0012741 | 0.125 | 0.08 | 261 | 0 | 0.364 | 1 | 5 | cs | TRUE
33 | LV_942-89_0_6_line_33 |  | 30 | 32 | 0.0038037 | 0.125 | 0.08 | 261 | 0 | 0.364 | 1 | 5 | cs | TRUE
34 | LV_942-89_0_6_line_34 |  | 31 | 33 | 0.00093351 | 0.125 | 0.08 | 261 | 0 | 0.364 | 1 | 5 | cs | TRUE
35 | LV_942-89_0_6_line_35 |  | 33 | 34 | 0.01417 | 0.125 | 0.08 | 261 | 0 | 0.364 | 1 | 5 | cs | TRUE
36 | LV_942-89_0_6_line_36 |  | 34 | 35 | 0.0043041 | 0.125 | 0.08 | 261 | 0 | 0.364 | 1 | 5 | cs | TRUE
37 | LV_942-89_0_6_line_37 |  | 36 | 37 | 0.015423 | 0.125 | 0.08 | 261 | 0 | 0.364 | 1 | 5 | cs | TRUE
38 | LV_942-89_0_6_line_38 |  | 36 | 38 | 0.046344 | 0.125 | 0.08 | 261 | 0 | 0.364 | 1 | 1 | cs | TRUE
39 | LV_942-89_0_6_line_39 |  | 37 | 55 | 0.020428 | 0.125 | 0.08 | 261 | 0 | 0.364 | 1 | 5 | cs | TRUE
40 | LV_942-89_0_6_line_40 |  | 38 | 70 | 0.00065183 | 0.125 | 0.08 | 261 | 0 | 0.364 | 1 | 1 | cs | TRUE
41 | LV_942-89_0_6_line_41 |  | 39 | 40 | 0.027129 | 0.125 | 0.08 | 261 | 0 | 0.364 | 1 | 1 | cs | TRUE
42 | LV_942-89_0_6_line_42 |  | 39 | 41 | 0.017719 | 0.125 | 0.08 | 261 | 0 | 0.364 | 1 | 1 | cs | TRUE
43 | LV_942-89_0_6_line_43 |  | 40 | 42 | 0.025155 | 0.125 | 0.08 | 261 | 0 | 0.364 | 1 | 1 | cs | TRUE
44 | LV_942-89_0_6_line_44 |  | 41 | 43 | 0.050529 | 0.125 | 0.08 | 261 | 0 | 0.364 | 1 | 1 | cs | TRUE
45 | LV_942-89_0_6_line_45 |  | 42 | 44 | 0.037085 | 0.125 | 0.08 | 261 | 0 | 0.364 | 1 | 1 | cs | TRUE
46 | LV_942-89_0_6_line_46 |  | 43 | 45 | 0.015658 | 0.125 | 0.08 | 261 | 0 | 0.364 | 1 | 1 | cs | TRUE
47 | LV_942-89_0_6_line_47 |  | 44 | 49 | 0.019335 | 0.125 | 0.08 | 261 | 0 | 0.364 | 1 | 1 | cs | TRUE
48 | LV_942-89_0_6_line_48 |  | 46 | 47 | 0.077849 | 0.125 | 0.08 | 261 | 0 | 0.364 | 1 | 1 | cs | TRUE
49 | LV_942-89_0_6_line_49 |  | 46 | 48 | 0.01089 | 0.125 | 0.08 | 261 | 0 | 0.364 | 1 | 1 | cs | TRUE
50 | LV_942-89_0_6_line_50 |  | 48 | 57 | 0.047822 | 0.125 | 0.08 | 261 | 0 | 0.364 | 1 | 2 | cs | TRUE
51 | LV_942-89_0_6_line_51 |  | 48 | 49 | 0.018188 | 0.125 | 0.08 | 261 | 0 | 0.364 | 1 | 1 | cs | TRUE
52 | LV_942-89_0_6_line_52 |  | 50 | 51 | 0.0022582 | 0.125 | 0.08 | 261 | 0 | 0.364 | 1 | 5 | cs | TRUE
53 | LV_942-89_0_6_line_53 |  | 50 | 52 | 0.028745 | 0.125 | 0.08 | 261 | 0 | 0.364 | 1 | 5 | cs | TRUE
54 | LV_942-89_0_6_line_54 |  | 51 | 53 | 0.029081 | 0.125 | 0.08 | 261 | 0 | 0.364 | 1 | 5 | cs | TRUE
55 | LV_942-89_0_6_line_55 |  | 52 | 54 | 0.0098558 | 0.125 | 0.08 | 261 | 0 | 0.364 | 1 | 5 | cs | TRUE
56 | LV_942-89_0_6_line_56 |  | 53 | 55 | 0.031094 | 0.125 | 0.08 | 261 | 0 | 0.364 | 1 | 5 | cs | TRUE
57 | LV_942-89_0_6_line_57 |  | 54 | 56 | 0.017643 | 0.125 | 0.08 | 261 | 0 | 0.364 | 1 | 5 | cs | TRUE
58 | LV_942-89_0_6_line_58 |  | 56 | 58 | 0.0065428 | 0.125 | 0.08 | 261 | 0 | 0.364 | 1 | 5 | cs | TRUE
59 | LV_942-89_0_6_line_59 |  | 57 | 83 | 0.020443 | 0.125 | 0.08 | 261 | 0 | 0.364 | 1 | 5 | cs | TRUE
60 | LV_942-89_0_6_line_60 |  | 57 | 82 | 0.026849 | 0.125 | 0.08 | 261 | 0 | 0.364 | 1 | 5 | cs | TRUE
61 | LV_942-89_0_6_line_61 |  | 58 | 81 | 0.029537 | 0.125 | 0.08 | 261 | 0 | 0.364 | 1 | 5 | cs | TRUE
62 | LV_942-89_0_6_line_62 |  | 59 | 60 | 9.1795e-05 | 0.125 | 0.08 | 261 | 0 | 0.364 | 1 | 1 | cs | TRUE
63 | LV_942-89_0_6_line_63 |  | 59 | 61 | 0.0081746 | 0.125 | 0.08 | 261 | 0 | 0.364 | 1 | 1 | cs | TRUE
64 | LV_942-89_0_6_line_64 |  | 60 | 62 | 0.011632 | 0.125 | 0.08 | 261 | 0 | 0.364 | 1 | 1 | cs | TRUE
65 | LV_942-89_0_6_line_65 |  | 62 | 63 | 0.022093 | 0.125 | 0.08 | 261 | 0 | 0.364 | 1 | 1 | cs | TRUE
66 | LV_942-89_0_6_line_66 |  | 62 | 64 | 0.019182 | 0.125 | 0.08 | 261 | 0 | 0.364 | 1 | 1 | cs | TRUE
67 | LV_942-89_0_6_line_67 |  | 63 | 65 | 0.0046461 | 0.125 | 0.08 | 261 | 0 | 0.364 | 1 | 1 | cs | TRUE
68 | LV_942-89_0_6_line_68 |  | 64 | 66 | 0.0098837 | 0.125 | 0.08 | 261 | 0 | 0.364 | 1 | 1 | cs | TRUE
69 | LV_942-89_0_6_line_69 |  | 65 | 68 | 0.016917 | 0.125 | 0.08 | 261 | 0 | 0.364 | 1 | 1 | cs | TRUE
70 | LV_942-89_0_6_line_70 |  | 66 | 70 | 0.018625 | 0.125 | 0.08 | 261 | 0 | 0.364 | 1 | 1 | cs | TRUE
71 | LV_942-89_0_6_line_71 |  | 67 | 68 | 0.0010823 | 0.125 | 0.08 | 261 | 0 | 0.364 | 1 | 1 | cs | TRUE
72 | LV_942-89_0_6_line_72 |  | 67 | 69 | 0.0082694 | 0.125 | 0.08 | 261 | 0 | 0.364 | 1 | 1 | cs | TRUE
73 | LV_942-89_0_6_line_73 |  | 71 | 72 | 0.011002 | 0.125 | 0.08 | 261 | 0 | 0.364 | 1 | 1 | cs | TRUE
74 | LV_942-89_0_6_line_74 |  | 71 | 73 | 0.021178 | 0.125 | 0.08 | 261 | 0 | 0.364 | 1 | 1 | cs | TRUE
75 | LV_942-89_0_6_line_75 |  | 72 | 74 | 0.024116 | 0.125 | 0.08 | 261 | 0 | 0.364 | 1 | 1 | cs | TRUE
76 | LV_942-89_0_6_line_76 |  | 73 | 75 | 0.0040928 | 0.125 | 0.08 | 261 | 0 | 0.364 | 1 | 1 | cs | TRUE
77 | LV_942-89_0_6_line_77 |  | 74 | 76 | 0.0046262 | 0.125 | 0.08 | 261 | 0 | 0.364 | 1 | 5 | cs | TRUE
78 | LV_942-89_0_6_line_78 |  | 75 | 77 | 0.02356 | 0.125 | 0.08 | 261 | 0 | 0.364 | 1 | 1 | cs | TRUE
79 | LV_942-89_0_6_line_79 |  | 76 | 78 | 0.02194 | 0.125 | 0.08 | 261 | 0 | 0.364 | 1 | 1 | cs | TRUE
80 | LV_942-89_0_6_line_80 |  | 76 | 79 | 0.026328 | 0.125 | 0.08 | 261 | 0 | 0.364 | 1 | 5 | cs | TRUE
81 | LV_942-89_0_6_line_81 |  | 77 | 80 | 0.0063512 | 0.125 | 0.08 | 261 | 0 | 0.364 | 1 | 1 | cs | TRUE
82 | LV_942-89_0_6_line_82 |  | 79 | 83 | 0.021504 | 0.125 | 0.08 | 261 | 0 | 0.364 | 1 | 5 | cs | TRUE
83 | LV_942-89_0_6_line_83 |  | 81 | 82 | 0.0019073 | 0.125 | 0.08 | 261 | 0 | 0.364 | 1 | 5 | cs | TRUE

## trafo
| name | std_type | hv_bus | lv_bus | sn_mva | vn_hv_kv | vn_lv_kv | vk_percent | vkr_percent | pfe_kw | i0_percent | shift_degree | tap_side | tap_neutral | tap_min | tap_max | tap_step_percent | tap_step_degree | tap_pos | tap_phase_shifter | parallel | df | in_service
0 | LV_942-89_0_6_trafo_58 | 0.63 MVA 20/0.4 kV | 85 | 74 | 0.63 | 20 | 0.4 | 6 | 1.206 | 1.65 | 0.2619 | 150 | hv | 0 | -2 | 2 | 2.5 | 0 | 0 | FALSE | 1 | 1 | TRUE

## line_geodata
| x0 | y0 | x1 | y1 | x2 | y2 | x3 | y3 | x4 | y4 | x5 | y5 | x6 | y6 | x7 | y7 | x8 | y8
0 | 2613375.7176 | 1177427.6999 | 2613369.9366 | 1177435.0283
1 | 2613375.7176 | 1177427.6999 | 2613378.4003 | 1177424.2992
2 | 2613369.9366 | 1177435.0283 | 2613364.2483 | 1177442.2391
3 | 2613378.4003 | 1177424.2992 | 2613382.3126 | 1177419.3398
4 | 2613353.3154 | 1177456.0983 | 2613353.3154 | 1177456.0983 | 2613364.2483 | 1177442.2391
5 | 2613382.3688 | 1177419.2685 | 2613382.3126 | 1177419.3398
6 | 2613311.78 | 1177530.6888 | 2613329.191 | 1177497.7661 | 2613353.3154 | 1177456.0983
7 | 2613382.3688 | 1177419.2685 | 2613385.8132 | 1177414.9023
8 | 2613311.78 | 1177530.6888 | 2613292.8482 | 1177522.2539 | 2613270.2259 | 1177510.2312 | 2613250.2712 | 1177497.7921 | 2613221.3972 | 1177479.197
9 | 2613386.1683 | 1177414.4521 | 2613385.8132 | 1177414.9023
10 | 2613449.1263 | 1177335.3547 | 2613450.2943 | 1177333.6552
11 | 2613442.4324 | 1177345.0954 | 2613449.1263 | 1177335.3547
12 | 2613442.4324 | 1177345.0954 | 2613439.2854 | 1177341.1085
13 | 2613442.4324 | 1177345.0954 | 2613441.5741 | 1177346.1192
14 | 2613439.2854 | 1177341.1085 | 2613431.8405 | 1177335.1445
15 | 2613439.2854 | 1177341.1085 | 2613443.2332 | 1177318.4391 | 2613440.9113 | 1177311.0524
16 | 2613441.5741 | 1177346.1192 | 2613438.0954 | 1177350.2685
17 | 2613438.0954 | 1177350.2685 | 2613535.7462 | 1177428.7691
18 | 2613438.0954 | 1177350.2685 | 2613429.4794 | 1177360.5457
19 | 2613535.7462 | 1177428.7691 | 2613514.5374 | 1177468.9578
20 | 2613424.0347 | 1177367.0402 | 2613429.4794 | 1177360.5457
21 | 2613413.0518 | 1177380.4104 | 2613409.1483 | 1177385.3507
22 | 2613416.7575 | 1177375.7204 | 2613413.0518 | 1177380.4104
23 | 2613405.244 | 1177390.2922 | 2613409.1483 | 1177385.3507
24 | 2613416.7575 | 1177375.7204 | 2613424.0347 | 1177367.0402
25 | 2613416.7575 | 1177375.7204 | 2613408.5205 | 1177369.0576
26 | 2613402.3701 | 1177393.9294 | 2613405.244 | 1177390.2922
27 | 2613408.5205 | 1177369.0576 | 2613408.1305 | 1177368.7421 | 2613408.01 | 1177368.6482
28 | 2613402.3701 | 1177393.9294 | 2613401.4131 | 1177395.1406
29 | 2613402.7696 | 1177364.5607 | 2613408.01 | 1177368.6482
30 | 2613401.4131 | 1177395.1406 | 2613401.3396 | 1177395.2336
31 | 2613393.0799 | 1177357.0027 | 2613402.7696 | 1177364.5607
32 | 2613388.5241 | 1177411.4657 | 2613389.3132 | 1177410.4654
33 | 2613388.5241 | 1177411.4657 | 2613386.1683 | 1177414.4521
34 | 2613389.8914 | 1177409.7325 | 2613389.3132 | 1177410.4654
35 | 2613389.8914 | 1177409.7325 | 2613394.6878 | 1177403.6522 | 2613398.6713 | 1177398.6107
36 | 2613401.3396 | 1177395.2336 | 2613398.6713 | 1177398.6107
37 | 2613221.3972 | 1177479.197 | 2613211.5381 | 1177473.0389 | 2613208.2678 | 1177471.1056
38 | 2613221.3972 | 1177479.197 | 2613246.444 | 1177440.2049
39 | 2613190.5201 | 1177461.0089 | 2613194.3977 | 1177462.9295 | 2613201.289 | 1177466.98 | 2613208.2678 | 1177471.1056
40 | 2613246.444 | 1177440.2049 | 2613246.7963 | 1177439.6565
41 | 2613306.3705 | 1177212.2944 | 2613329.672 | 1177214.8008 | 2613333.3497 | 1177215.1348
42 | 2613350.9956 | 1177216.7378 | 2613333.3497 | 1177215.1348
43 | 2613282.0218 | 1177206.3023 | 2613295.0113 | 1177210.3886 | 2613299.0363 | 1177211.3869 | 2613303.2914 | 1177211.9632 | 2613306.3705 | 1177212.2944
44 | 2613397.732 | 1177199.6551 | 2613389.7478 | 1177202.461 | 2613384.6229 | 1177204.7063 | 2613377.4678 | 1177209.2483 | 2613371.4463 | 1177212.6366 | 2613365.4881 | 1177215.0358 | 2613358.2708 | 1177216.6094 | 2613350.9956 | 1177216.7378 | 2613350.9956 | 1177216.7378
45 | 2613282.0218 | 1177206.3023 | 2613266.6387 | 1177240.0465
46 | 2613397.732 | 1177199.6551 | 2613399.1266 | 1177204.8386 | 2613396.239 | 1177214.715
47 | 2613266.6387 | 1177240.0465 | 2613260.429 | 1177253.6678 | 2613258.4964 | 1177257.5813
48 | 2613240.5494 | 1177269.2765 | 2613236.6174 | 1177278.1279 | 2613221.3237 | 1177310.7665 | 2613207.699 | 1177339.8528
49 | 2613250.4428 | 1177273.8895 | 2613240.5494 | 1177269.2765
50 | 2613250.4428 | 1177273.8895 | 2613245.0212 | 1177285.9837 | 2613276.5037 | 1177300.2603
51 | 2613250.4428 | 1177273.8895 | 2613258.4964 | 1177257.5813
52 | 2613223.8251 | 1177408.2002 | 2613222.6204 | 1177410.1103
53 | 2613223.8251 | 1177408.2002 | 2613224.2596 | 1177407.5112 | 2613239.7815 | 1177384.2906
54 | 2613207.1071 | 1177434.7084 | 2613222.6204 | 1177410.1103
55 | 2613245.2586 | 1177376.0968 | 2613239.7815 | 1177384.2906
56 | 2613190.5201 | 1177461.0089 | 2613207.1071 | 1177434.7084
57 | 2613245.2586 | 1177376.0968 | 2613250.173 | 1177368.7483 | 2613252.0781 | 1177364.2058 | 2613253.1637 | 1177360.484
58 | 2613254.188 | 1177354.0232 | 2613254.0477 | 1177354.6608 | 2613253.1637 | 1177360.484
59 | 2613295.1687 | 1177308.7168 | 2613276.5037 | 1177300.2603
60 | 2613276.5037 | 1177300.2603 | 2613265.7235 | 1177324.8497
61 | 2613254.188 | 1177354.0232 | 2613255.1823 | 1177349.5051 | 2613257.2419 | 1177344.1958 | 2613264.9576 | 1177326.5965
62 | 2613279.8975 | 1177390.4304 | 2613279.949 | 1177390.3544
63 | 2613284.5347 | 1177383.5871 | 2613279.949 | 1177390.3544
64 | 2613273.3724 | 1177400.0598 | 2613279.8975 | 1177390.4304
65 | 2613273.3724 | 1177400.0598 | 2613291.7989 | 1177412.2493
66 | 2613273.3724 | 1177400.0598 | 2613262.6194 | 1177415.9444
67 | 2613291.7989 | 1177412.2493 | 2613295.6739 | 1177414.8127
68 | 2613262.6194 | 1177415.9444 | 2613257.0789 | 1177424.1292
69 | 2613309.7828 | 1177424.146 | 2613295.6739 | 1177414.8127
70 | 2613257.0789 | 1177424.1292 | 2613251.0402 | 1177433.0497 | 2613246.7963 | 1177439.6565
71 | 2613310.6854 | 1177424.7431 | 2613309.7828 | 1177424.146
72 | 2613317.5823 | 1177429.3055 | 2613310.6854 | 1177424.7431
73 | 2613372.0006 | 1177333.2328 | 2613364.482 | 1177341.2645 | 2613364.482 | 1177341.2645
74 | 2613372.0006 | 1177333.2328 | 2613386.4736 | 1177317.7721
75 | 2613364.482 | 1177341.2645 | 2613342.654 | 1177331.0118
76 | 2613389.2706 | 1177314.7841 | 2613386.4736 | 1177317.7721
77 | 2613338.4667 | 1177329.0451 | 2613342.654 | 1177331.0118
78 | 2613389.2706 | 1177314.7841 | 2613405.3719 | 1177297.584
79 | 2613347.864 | 1177309.2113 | 2613338.4667 | 1177329.0451
80 | 2613338.4667 | 1177329.0451 | 2613314.6342 | 1177317.8558
81 | 2613405.3719 | 1177297.584 | 2613409.7124 | 1177292.9473
82 | 2613295.1687 | 1177308.7168 | 2613314.6342 | 1177317.8558
83 | 2613265.7235 | 1177324.8497 | 2613264.9576 | 1177326.5965

## bus_geodata
| x | y | coords
0 | 2613375.7176 | 1177427.6999
1 | 2613369.9366 | 1177435.0283
2 | 2613378.4003 | 1177424.2992
3 | 2613364.2483 | 1177442.2391
4 | 2613382.3126 | 1177419.3398
5 | 2613353.3154 | 1177456.0983
6 | 2613382.3688 | 1177419.2685
7 | 2613311.78 | 1177530.6888
8 | 2613385.8132 | 1177414.9023
9 | 2613449.1263 | 1177335.3547
10 | 2613450.2943 | 1177333.6552
11 | 2613442.4324 | 1177345.0954
12 | 2613439.2854 | 1177341.1085
13 | 2613441.5741 | 1177346.1192
14 | 2613431.8405 | 1177335.1445
15 | 2613440.9113 | 1177311.0524
16 | 2613438.0954 | 1177350.2686
17 | 2613535.7462 | 1177428.7691
18 | 2613429.4794 | 1177360.5457
19 | 2613413.0518 | 1177380.4104
20 | 2613409.1483 | 1177385.3507
21 | 2613416.7575 | 1177375.7204
22 | 2613405.244 | 1177390.2922
23 | 2613424.0347 | 1177367.0402
24 | 2613408.5205 | 1177369.0576
25 | 2613402.3701 | 1177393.9294
26 | 2613514.5374 | 1177468.9578
27 | 2613408.01 | 1177368.6482
28 | 2613401.4131 | 1177395.1406
29 | 2613402.7696 | 1177364.5607
30 | 2613388.5241 | 1177411.4657
31 | 2613389.3132 | 1177410.4654
32 | 2613386.1683 | 1177414.4521
33 | 2613389.8914 | 1177409.7325
34 | 2613398.6713 | 1177398.6107
35 | 2613401.3396 | 1177395.2336
36 | 2613221.3972 | 1177479.197
37 | 2613208.2678 | 1177471.1056
38 | 2613246.444 | 1177440.2049
39 | 2613333.3497 | 1177215.1348
40 | 2613306.3705 | 1177212.2944
41 | 2613350.9956 | 1177216.7378
42 | 2613282.0218 | 1177206.3023
43 | 2613397.732 | 1177199.6551
44 | 2613266.6387 | 1177240.0465
45 | 2613396.239 | 1177214.715
46 | 2613240.5494 | 1177269.2765
47 | 2613207.699 | 1177339.8528
48 | 2613250.4428 | 1177273.8895
49 | 2613258.4964 | 1177257.5813
50 | 2613223.8251 | 1177408.2002
51 | 2613222.6204 | 1177410.1103
52 | 2613239.7815 | 1177384.2906
53 | 2613207.1071 | 1177434.7084
54 | 2613245.2586 | 1177376.0968
55 | 2613190.5201 | 1177461.0089
56 | 2613253.1637 | 1177360.484
57 | 2613276.5037 | 1177300.2603
58 | 2613254.188 | 1177354.0232
59 | 2613279.949 | 1177390.3544
60 | 2613279.8975 | 1177390.4304
61 | 2613284.5347 | 1177383.5871
62 | 2613273.3724 | 1177400.0598
63 | 2613291.7989 | 1177412.2493
64 | 2613262.6194 | 1177415.9444
65 | 2613295.6739 | 1177414.8127
66 | 2613257.0789 | 1177424.1292
67 | 2613310.6854 | 1177424.7431
68 | 2613309.7828 | 1177424.146
69 | 2613317.5823 | 1177429.3055
70 | 2613246.7963 | 1177439.6565
71 | 2613372.0006 | 1177333.2328
72 | 2613364.482 | 1177341.2645
73 | 2613386.4736 | 1177317.7721
74 | 2613342.654 | 1177331.0118
75 | 2613389.2706 | 1177314.7841
76 | 2613338.4667 | 1177329.0451
77 | 2613405.3719 | 1177297.584
78 | 2613347.864 | 1177309.2113
79 | 2613314.6342 | 1177317.8558
80 | 2613409.7124 | 1177292.9473
81 | 2613264.9576 | 1177326.5965
82 | 2613265.7235 | 1177324.8497
83 | 2613295.1687 | 1177308.7168
84 | 2613393.0799 | 1177357.0027
85 | 2613338.4667 | 1177329.0451

## line_std_types
| c_nf_per_km | r_ohm_per_km | x_ohm_per_km | max_i_ka | type | q_mm2 | alpha | voltage_rating
NAYY 4x50 SE | 210 | 0.642 | 0.083 | 0.142 | cs | 50 | 0.00403 | LV
NAYY 4x120 SE | 264 | 0.225 | 0.08 | 0.242 | cs | 120 | 0.00403 | LV
NAYY 4x150 SE | 261 | 0.208 | 0.08 | 0.27 | cs | 150 | 0.00403 | LV
NA2XS2Y 1x95 RM/25 12/20 kV | 216 | 0.313 | 0.132 | 0.252 | cs | 95 | 0.00403 | MV
NA2XS2Y 1x185 RM/25 12/20 kV | 273 | 0.161 | 0.117 | 0.362 | cs | 185 | 0.00403 | MV
NA2XS2Y 1x240 RM/25 12/20 kV | 304 | 0.122 | 0.112 | 0.421 | cs | 240 | 0.00403 | MV
NA2XS2Y 1x95 RM/25 6/10 kV | 315 | 0.313 | 0.123 | 0.249 | cs | 95 | 0.00403 | MV
NA2XS2Y 1x185 RM/25 6/10 kV | 406 | 0.161 | 0.11 | 0.358 | cs | 185 | 0.00403 | MV
NA2XS2Y 1x240 RM/25 6/10 kV | 456 | 0.122 | 0.105 | 0.416 | cs | 240 | 0.00403 | MV
NA2XS2Y 1x150 RM/25 12/20 kV | 250 | 0.206 | 0.116 | 0.319 | cs | 150 | 0.00403 | MV
NA2XS2Y 1x120 RM/25 12/20 kV | 230 | 0.253 | 0.119 | 0.283 | cs | 120 | 0.00403 | MV
NA2XS2Y 1x70 RM/25 12/20 kV | 190 | 0.443 | 0.132 | 0.22 | cs | 70 | 0.00403 | MV
NA2XS2Y 1x150 RM/25 6/10 kV | 360 | 0.206 | 0.11 | 0.315 | cs | 150 | 0.00403 | MV
NA2XS2Y 1x120 RM/25 6/10 kV | 340 | 0.253 | 0.113 | 0.28 | cs | 120 | 0.00403 | MV
NA2XS2Y 1x70 RM/25 6/10 kV | 280 | 0.443 | 0.123 | 0.217 | cs | 70 | 0.00403 | MV
N2XS(FL)2Y 1x120 RM/35 64/110 kV | 112 | 0.153 | 0.166 | 0.366 | cs | 120 | 0.00393 | HV
N2XS(FL)2Y 1x185 RM/35 64/110 kV | 125 | 0.099 | 0.156 | 0.457 | cs | 185 | 0.00393 | HV
N2XS(FL)2Y 1x240 RM/35 64/110 kV | 135 | 0.075 | 0.149 | 0.526 | cs | 240 | 0.00393 | HV
N2XS(FL)2Y 1x300 RM/35 64/110 kV | 144 | 0.06 | 0.144 | 0.588 | cs | 300 | 0.00393 | HV
15-AL1/3-ST1A 0.4 | 11 | 1.8769 | 0.35 | 0.105 | ol | 16 | 0.00403 | LV
24-AL1/4-ST1A 0.4 | 11.25 | 1.2012 | 0.335 | 0.14 | ol | 24 | 0.00403 | LV
48-AL1/8-ST1A 0.4 | 12.2 | 0.5939 | 0.3 | 0.21 | ol | 48 | 0.00403 | LV
94-AL1/15-ST1A 0.4 | 13.2 | 0.306 | 0.29 | 0.35 | ol | 94 | 0.00403 | LV
34-AL1/6-ST1A 10.0 | 9.7 | 0.8342 | 0.36 | 0.17 | ol | 34 | 0.00403 | MV
48-AL1/8-ST1A 10.0 | 10.1 | 0.5939 | 0.35 | 0.21 | ol | 48 | 0.00403 | MV
70-AL1/11-ST1A 10.0 | 10.4 | 0.4132 | 0.339 | 0.29 | ol | 70 | 0.00403 | MV
94-AL1/15-ST1A 10.0 | 10.75 | 0.306 | 0.33 | 0.35 | ol | 94 | 0.00403 | MV
122-AL1/20-ST1A 10.0 | 11.1 | 0.2376 | 0.323 | 0.41 | ol | 122 | 0.00403 | MV
149-AL1/24-ST1A 10.0 | 11.25 | 0.194 | 0.315 | 0.47 | ol | 149 | 0.00403 | MV
34-AL1/6-ST1A 20.0 | 9.15 | 0.8342 | 0.382 | 0.17 | ol | 34 | 0.00403 | MV
48-AL1/8-ST1A 20.0 | 9.5 | 0.5939 | 0.372 | 0.21 | ol | 48 | 0.00403 | MV
70-AL1/11-ST1A 20.0 | 9.7 | 0.4132 | 0.36 | 0.29 | ol | 70 | 0.00403 | MV
94-AL1/15-ST1A 20.0 | 10 | 0.306 | 0.35 | 0.35 | ol | 94 | 0.00403 | MV
122-AL1/20-ST1A 20.0 | 10.3 | 0.2376 | 0.344 | 0.41 | ol | 122 | 0.00403 | MV
149-AL1/24-ST1A 20.0 | 10.5 | 0.194 | 0.337 | 0.47 | ol | 149 | 0.00403 | MV
184-AL1/30-ST1A 20.0 | 10.75 | 0.1571 | 0.33 | 0.535 | ol | 184 | 0.00403 | MV
243-AL1/39-ST1A 20.0 | 11 | 0.1188 | 0.32 | 0.645 | ol | 243 | 0.00403 | MV
48-AL1/8-ST1A 110.0 | 8 | 0.5939 | 0.46 | 0.21 | ol | 48 | 0.00403 | HV
70-AL1/11-ST1A 110.0 | 8.4 | 0.4132 | 0.45 | 0.29 | ol | 70 | 0.00403 | HV
94-AL1/15-ST1A 110.0 | 8.65 | 0.306 | 0.44 | 0.35 | ol | 94 | 0.00403 | HV
122-AL1/20-ST1A 110.0 | 8.5 | 0.2376 | 0.43 | 0.41 | ol | 122 | 0.00403 | HV
149-AL1/24-ST1A 110.0 | 8.75 | 0.194 | 0.41 | 0.47 | ol | 149 | 0.00403 | HV
184-AL1/30-ST1A 110.0 | 8.8 | 0.1571 | 0.4 | 0.535 | ol | 184 | 0.00403 | HV
243-AL1/39-ST1A 110.0 | 9 | 0.1188 | 0.39 | 0.645 | ol | 243 | 0.00403 | HV
305-AL1/39-ST1A 110.0 | 9.2 | 0.0949 | 0.38 | 0.74 | ol | 305 | 0.00403 | HV
490-AL1/64-ST1A 110.0 | 9.75 | 0.059 | 0.37 | 0.96 | ol | 490 | 0.00403 | HV
679-AL1/86-ST1A 110.0 | 9.95 | 0.042 | 0.36 | 1.15 | ol | 679 | 0.00403 | HV
490-AL1/64-ST1A 220.0 | 10 | 0.059 | 0.285 | 0.96 | ol | 490 | 0.00403 | HV
679-AL1/86-ST1A 220.0 | 11.7 | 0.042 | 0.275 | 1.15 | ol | 679 | 0.00403 | HV
490-AL1/64-ST1A 380.0 | 11 | 0.059 | 0.253 | 0.96 | ol | 490 | 0.00403 | HV
679-AL1/86-ST1A 380.0 | 14.6 | 0.042 | 0.25 | 1.15 | ol | 679 | 0.00403 | HV

## trafo_std_types
| i0_percent | pfe_kw | vkr_percent | sn_mva | vn_lv_kv | vn_hv_kv | vk_percent | shift_degree | vector_group | tap_side | tap_neutral | tap_min | tap_max | tap_step_degree | tap_step_percent | tap_phase_shifter
160 MVA 380/110 kV | 0.06 | 60 | 0.25 | 160 | 110 | 380 | 12.2 | 0 | Yy0 | hv | 0 | -9 | 9 | 0 | 1.5 | FALSE
100 MVA 220/110 kV | 0.06 | 55 | 0.26 | 100 | 110 | 220 | 12 | 0 | Yy0 | hv | 0 | -9 | 9 | 0 | 1.5 | FALSE
63 MVA 110/20 kV | 0.04 | 22 | 0.32 | 63 | 20 | 110 | 18 | 150 | YNd5 | hv | 0 | -9 | 9 | 0 | 1.5 | FALSE
40 MVA 110/20 kV | 0.05 | 18 | 0.34 | 40 | 20 | 110 | 16.2 | 150 | YNd5 | hv | 0 | -9 | 9 | 0 | 1.5 | FALSE
25 MVA 110/20 kV | 0.07 | 14 | 0.41 | 25 | 20 | 110 | 12 | 150 | YNd5 | hv | 0 | -9 | 9 | 0 | 1.5 | FALSE
63 MVA 110/10 kV | 0.04 | 22 | 0.32 | 63 | 10 | 110 | 18 | 150 | YNd5 | hv | 0 | -9 | 9 | 0 | 1.5 | FALSE
40 MVA 110/10 kV | 0.05 | 18 | 0.34 | 40 | 10 | 110 | 16.2 | 150 | YNd5 | hv | 0 | -9 | 9 | 0 | 1.5 | FALSE
25 MVA 110/10 kV | 0.07 | 14 | 0.41 | 25 | 10 | 110 | 12 | 150 | YNd5 | hv | 0 | -9 | 9 | 0 | 1.5 | FALSE
0.25 MVA 20/0.4 kV | 0.32 | 0.8 | 1.44 | 0.25 | 0.4 | 20 | 6 | 150 | Yzn5 | hv | 0 | -2 | 2 | 0 | 2.5 | FALSE
0.4 MVA 20/0.4 kV | 0.3375 | 1.35 | 1.425 | 0.4 | 0.4 | 20 | 6 | 150 | Dyn5 | hv | 0 | -2 | 2 | 0 | 2.5 | FALSE
0.63 MVA 20/0.4 kV | 0.2619 | 1.65 | 1.206 | 0.63 | 0.4 | 20 | 6 | 150 | Dyn5 | hv | 0 | -2 | 2 | 0 | 2.5 | FALSE
0.25 MVA 10/0.4 kV | 0.24 | 0.6 | 1.2 | 0.25 | 0.4 | 10 | 4 | 150 | Dyn5 | hv | 0 | -2 | 2 | 0 | 2.5 | FALSE
0.4 MVA 10/0.4 kV | 0.2375 | 0.95 | 1.325 | 0.4 | 0.4 | 10 | 4 | 150 | Dyn5 | hv | 0 | -2 | 2 | 0 | 2.5 | FALSE
0.63 MVA 10/0.4 kV | 0.1873 | 1.18 | 1.0794 | 0.63 | 0.4 | 10 | 4 | 150 | Dyn5 | hv | 0 | -2 | 2 | 0 | 2.5 | FALSE

## trafo3w_std_types
| sn_hv_mva | sn_mv_mva | sn_lv_mva | vn_hv_kv | vn_mv_kv | vn_lv_kv | vk_hv_percent | vk_mv_percent | vk_lv_percent | vkr_hv_percent | vkr_mv_percent | vkr_lv_percent | pfe_kw | i0_percent | shift_mv_degree | shift_lv_degree | vector_group | tap_side | tap_neutral | tap_min | tap_max | tap_step_percent
63/25/38 MVA 110/20/10 kV | 63 | 25 | 38 | 110 | 20 | 10 | 10.4 | 10.4 | 10.4 | 0.28 | 0.32 | 0.35 | 35 | 0.89 | 0 | 0 | YN0yn0yn0 | hv | 0 | -10 | 10 | 1.2
63/25/38 MVA 110/10/10 kV | 63 | 25 | 38 | 110 | 10 | 10 | 10.4 | 10.4 | 10.4 | 0.28 | 0.32 | 0.35 | 35 | 0.89 | 0 | 0 | YN0yn0yn0 | hv | 0 | -10 | 10 | 1.2

## fuse_std_types
| fuse_type | i_rated_a | t_avg | t_min | t_total | x_avg | x_min | x_total
HV 100A | HV 100A | 100 | 0 | [10.0, 3.64, 0.854, 0.281, 0.1, 0.0531, 0.022, 0.01] | [10.0, 4.267, 1.21, 0.403, 0.1, 0.058, 0.022, 0.01] | 0 | [300.0, 350.0, 450.0, 550.0, 700.0, 850.0, 1200.0, 1752.0] | [600.0, 700.0, 900.0, 1150.0, 1665.0, 2000.0, 3000.0, 4313.0]
HV 10A | HV 10A | 10 | 0 | [10.0, 1675.0, 0.344, 0.156, 0.1, 0.0417, 0.0171, 0.01] | [10.0, 1.3, 0.3, 0.155, 0.1, 0.0555, 0.023, 0.01] | 0 | [30.0, 32.0, 35.0, 37.0, 39.0, 50.0, 70.0, 88.0] | [60.0, 70.0, 80.0, 87.0, 94.0, 110.0, 150.0, 216.0]
HV 125A | HV 125A | 125 | 0 | [10.0, 1.82, 0.344, 0.1, 0.0467, 0.0269, 0.01] | [10.0, 2.478, 0.426, 0.1, 0.0427, 0.0211, 0.01] | 0 | [375.0, 500.0, 700.0, 925.0, 1200.0, 1500.0, 2341.0] | [750.0, 1000.0, 1500.0, 2200.0, 3000.0, 4000.0, 5765.0]
HV 160A | HV 160A | 160 | 0 | [10.0, 4.15, 1.03, 0.198, 0.1, 0.051, 0.0172, 0.01] | [10.0, 2.3, 0.734, 0.274, 0.1, 0.046, 0.0177, 0.01] | 0 | [480.0, 550.0, 700.0, 1000.0, 1260.0, 1600.0, 2500.0, 3227.0] | [960.0, 1300.0, 1700.0, 2200.0, 2996.0, 4000.0, 6000.0, 7946.0]
HV 16A | HV 16A | 16 | 0 | [10.0, 0.352, 0.164, 0.1, 0.0649, 0.0342, 0.01] | [10.0, 2.34, 0.722, 0.181, 0.1, 0.055, 0.0296, 0.01] | 0 | [48.0, 60.0, 65.0, 71.0, 80.0, 100.0, 162.0] | [96.0, 110.0, 125.0, 150.0, 168.0, 200.0, 250.0, 398.0]
HV 200A | HV 200A | 200 | 0 | [10.0, 4.267, 1.21, 0.403, 0.1, 0.058, 0.022, 0.01] | [10.0, 3.73, 1.654, 0.328, 0.1, 0.0531, 0.019, 0.01] | 0 | [600.0, 700.0, 900.0, 1150.0, 1665.0, 2000.0, 3000.0, 4313.0] | [1200.0, 1500.0, 1800.0, 2700.0, 3960.0, 5000.0, 7500.0, 10620.0]
HV 20A | HV 20A | 20 | 0 | [10.0, 1.3, 0.3, 0.155, 0.1, 0.0555, 0.023, 0.01] | [10.0, 1.3, 0.161, 0.1, 0.0611, 0.0399, 0.0141, 0.01] | 0 | [60.0, 70.0, 80.0, 87.0, 94.0, 110.0, 150.0, 216.0] | [120.0, 150.0, 200.0, 223.0, 260.0, 300.0, 450.0, 532.0]
HV 25A | HV 25A | 25 | 0 | [10.0, 2.512, 0.833, 0.299, 0.1, 0.0372, 0.0223, 0.01] | [10.0, 3.125, 0.597, 0.198, 0.1, 0.0378, 0.022, 0.01] | 0 | [75.0, 82.0, 90.0, 100.0, 124.0, 170.0, 200.0, 289.0] | [150.0, 170.0, 210.0, 250.0, 294.0, 400.0, 500.0, 711.0]
HV 31.5A | HV 31.5A | 31.5 | 0 | [10.0, 2.34, 0.722, 0.181, 0.1, 0.055, 0.0296, 0.01] | [10.0, 2.84, 0.368, 0.164, 0.1, 0.0621, 0.0378, 0.0195, 0.01] | 0 | [95.0, 110.0, 125.0, 150.0, 165.0, 200.0, 250.0, 390.0] | [189.0, 220.0, 300.0, 350.0, 393.0, 450.0, 530.0, 700.0, 960.0]
HV 40A | HV 40A | 40 | 0 | [10.0, 1.3, 0.161, 0.1, 0.0611, 0.0399, 0.0141, 0.01] | [10.0, 2.05, 0.369, 0.198, 0.1, 0.051, 0.0298, 0.01] | 0 | [120.0, 150.0, 200.0, 223.0, 260.0, 300.0, 450.0, 532.0] | [240.0, 300.0, 400.0, 450.0, 530.0, 650.0, 800.0, 1311.0]
HV 50A | HV 50A | 50 | 0 | [10.0, 3.215, 0.597, 0.198, 0.1, 0.0378, 0.022, 0.01] | [10.0, 3.64, 0.854, 0.281, 0.1, 0.0531, 0.022, 0.01] | 0 | [150.0, 170.0, 210.0, 250.0, 294.0, 400.0, 500.0, 711.0] | [300.0, 350.0, 450.0, 550.0, 700.0, 850.0, 1200.0, 1752.0]
HV 6.3A | HV 6.3A | 6.3 | 0 | [10.0, 1.39, 0.344, 0.168, 0.1, 0.056, 0.0263, 0.01] | [10.0, 1.711, 0.516, 0.198, 0.1, 0.0634, 0.0303, 0.01] | 0 | [19.0, 19.5, 20.4, 20.8, 22.0, 25.0, 32.0, 48.0] | [38.0, 40.0, 43.0, 48.0, 53.0, 60.0, 75.0, 118.0]
HV 63A | HV 63A | 63 | 0 | [10.0, 2.84, 0.368, 0.164, 0.1, 0.0621, 0.0378, 0.0195, 0.01] | [10.0, 1.82, 0.344, 0.1, 0.0467, 0.0269, 0.01] | 0 | [189.0, 220.0, 300.0, 350.0, 393.0, 450.0, 530.0, 700.0, 961.0] | [378.0, 500.0, 700.0, 934.0, 1200.0, 1500.0, 2366.0]
HV 80A | HV 80A | 80 | 0 | [10.0, 2.05, 0.369, 0.198, 0.1, 0.051, 0.0298, 0.01] | [10.0, 4.15, 1.03, 0.198, 0.1, 0.051, 0.0172, 0.01] | 0 | [240.0, 300.0, 400.0, 450.0, 530.0, 650.0, 800.0, 1311.0] | [480.0, 550.0, 700.0, 1000.0, 1260.0, 1600.0, 2500.0, 3227.0]
Siemens NH-1-100 | Siemens NH-1-100 | 100 | [5400.0, 2000.0, 400.0, 20.0, 1.0, 0.2, 0.012, 0.004] | 0 | 0 | [150.0, 190.0, 250.0, 430.0, 900.0, 1250.0, 2700.0, 3600.0] | 0 | 0
Siemens NH-1-125 | Siemens NH-1-125 | 125 | [4800.0, 120.0, 7.0, 0.1, 0.004] | 0 | 0 | [180.0, 400.0, 740.0, 2000.0, 4250.0] | 0 | 0
Siemens NH-1-16 | Siemens NH-1-16 | 16 | [4000.0, 400.0, 2.0, 0.1, 0.04, 0.01] | 0 | 0 | [26.0, 35.0, 75.0, 150.0, 200.0, 300.0] | 0 | 0
Siemens NH-1-160 | Siemens NH-1-160 | 160 | [4800.0, 120.0, 7.0, 0.1, 0.004] | 0 | 0 | [210.0, 500.0, 900.0, 2300.0, 5000.0] | 0 | 0
Siemens NH-1-25 | Siemens NH-1-25 | 25 | [4000.0, 1000.0, 10.0, 0.2, 0.02, 0.01] | 0 | 0 | [40.0, 50.0, 100.0, 210.0, 400.0, 500.0] | 0 | 0
Siemens NH-1-50 | Siemens NH-1-50 | 50 | [4000.0, 40.0, 4.0, 1.0, 0.02, 0.01] | 0 | 0 | [86.0, 200.0, 300.0, 400.0, 1000.0, 1280.0] | 0 | 0
Siemens NH-1-63 | Siemens NH-1-63 | 63 | [4000.0, 100.0, 10.0, 2.0, 0.04, 0.01] | 0 | 0 | [100.0, 200.0, 300.0, 400.0, 1000.0, 1500.0] | 0 | 0
Siemens NH-1-80 | Siemens NH-1-80 | 80 | [4800.0, 120.0, 7.0, 0.1, 0.01] | 0 | 0 | [150.58, 250.0, 450.0, 1150.0, 2470.0] | 0 | 0
Siemens NH-2-1000 | Siemens NH-2-1000 | 1000 | [4800.0, 120.0, 7.0, 0.1, 0.004] | 0 | 0 | [1900.0, 3500.0, 8400.0, 24000.0, 52000.0] | 0 | 0
Siemens NH-2-200 | Siemens NH-2-200 | 200 | [4800.0, 120.0, 7.0, 0.1, 0.004] | 0 | 0 | [280.0, 650.0, 1200.0, 3000.0, 7000.0] | 0 | 0
Siemens NH-2-224 | Siemens NH-2-224 | 224 | [4800.0, 120.0, 7.0, 0.2, 0.04, 0.004] | 0 | 0 | [400.0, 750.0, 1453.0, 3025.0, 4315.0, 7600.0] | 0 | 0
Siemens NH-2-250 | Siemens NH-2-250 | 250 | [4800.0, 120.0, 7.0, 0.1, 0.004] | 0 | 0 | [450.0, 800.0, 1650.0, 4000.0, 8500.0] | 0 | 0
Siemens NH-2-315 | Siemens NH-2-315 | 315 | [4800.0, 120.0, 7.0, 0.1, 0.004] | 0 | 0 | [550.0, 920.0, 1900.0, 5000.0, 11000.0] | 0 | 0
Siemens NH-2-355 | Siemens NH-2-355 | 355 | [4800.0, 120.0, 6.0, 0.1, 0.004] | 0 | 0 | [650.0, 1116.27, 2350.0, 5840.0, 12790.0] | 0 | 0
Siemens NH-2-400 | Siemens NH-2-400 | 400 | [4800.0, 120.0, 7.0, 0.1, 0.004] | 0 | 0 | [720.0, 1350.0, 2800.0, 6500.0, 15000.0] | 0 | 0
Siemens NH-2-425 | Siemens NH-2-425 | 425 | [4800.0, 120.0, 7.0, 0.1, 0.004] | 0 | 0 | [850.0, 1500.0, 3050.0, 7500.0, 16500.0] | 0 | 0
Siemens NH-2-630 | Siemens NH-2-630 | 630 | [4800.0, 120.0, 7.0, 0.1, 0.004] | 0 | 0 | [1200.0, 2000.0, 4800.0, 12000.0, 26000.0] | 0 | 0

## dtypes
| element | column | dtype
0 | bus | name | object
1 | bus | vn_kv | float64
2 | bus | type | object
3 | bus | zone | object
4 | bus | in_service | bool
5 | load | name | object
6 | load | bus | uint32
7 | load | p_mw | float64
8 | load | q_mvar | float64
9 | load | const_z_percent | float64
10 | load | const_i_percent | float64
11 | load | sn_mva | float64
12 | load | scaling | float64
13 | load | in_service | bool
14 | load | type | object
15 | ext_grid | name | object
16 | ext_grid | bus | uint32
17 | ext_grid | vm_pu | float64
18 | ext_grid | va_degree | float64
19 | ext_grid | slack_weight | float64
20 | ext_grid | in_service | bool
21 | line | name | object
22 | line | std_type | object
23 | line | from_bus | uint32
24 | line | to_bus | uint32
25 | line | length_km | float64
26 | line | r_ohm_per_km | float64
27 | line | x_ohm_per_km | float64
28 | line | c_nf_per_km | float64
29 | line | g_us_per_km | float64
30 | line | max_i_ka | float64
31 | line | df | float64
32 | line | parallel | uint32
33 | line | type | object
34 | line | in_service | bool
35 | trafo | name | object
36 | trafo | std_type | object
37 | trafo | hv_bus | uint32
38 | trafo | lv_bus | uint32
39 | trafo | sn_mva | float64
40 | trafo | vn_hv_kv | float64
41 | trafo | vn_lv_kv | float64
42 | trafo | vk_percent | float64
43 | trafo | vkr_percent | float64
44 | trafo | pfe_kw | float64
45 | trafo | i0_percent | float64
46 | trafo | shift_degree | float64
47 | trafo | tap_side | object
48 | trafo | tap_neutral | int32
49 | trafo | tap_min | int32
50 | trafo | tap_max | int32
51 | trafo | tap_step_percent | float64
52 | trafo | tap_step_degree | float64
53 | trafo | tap_pos | int32
54 | trafo | tap_phase_shifter | bool
55 | trafo | parallel | uint32
56 | trafo | df | float64
57 | trafo | in_service | bool
58 | line_geodata | coords | object
59 | bus_geodata | x | float64
60 | bus_geodata | y | float64
61 | bus_geodata | coords | object

## parameters
| version | format_version | converged | OPF_converged | name | f_hz | sn_mva
0 | 2.14.6 | 2.14.0 | FALSE | FALSE |  | 50 | 1