## bus
| name | vn_kv | type | zone | in_service
0 | bus_LV_942-90_0_6_node_0 | 0.4 | n |  | TRUE
1 | bus_LV_942-90_0_6_node_1 | 0.4 | n |  | TRUE
2 | bus_LV_942-90_0_6_node_3 | 0.4 | n |  | TRUE
3 | bus_LV_942-90_0_6_node_2 | 0.4 | n |  | TRUE
4 | bus_LV_942-90_0_6_node_4 | 0.4 | n |  | TRUE
5 | bus_LV_942-90_0_6_node_5 | 0.4 | n |  | TRUE
6 | bus_LV_942-90_0_6_node_15 | 0.4 | n |  | TRUE
7 | bus_LV_942-90_0_6_node_8 | 0.4 | n |  | TRUE
8 | bus_LV_942-90_0_6_node_6 | 0.4 | n |  | TRUE
9 | bus_LV_942-90_0_6_node_96 | 0.4 | n |  | TRUE
10 | bus_LV_942-90_0_6_node_12 | 0.4 | n |  | TRUE
11 | bus_LV_942-90_0_6_node_95 | 0.4 | n |  | TRUE
12 | bus_LV_942-90_0_6_node_7 | 0.4 | n |  | TRUE
13 | bus_LV_942-90_0_6_node_87 | 0.4 | n |  | TRUE
14 | bus_LV_942-90_0_6_node_94 | 0.4 | n |  | TRUE
15 | bus_LV_942-90_0_6_node_9 | 0.4 | n |  | TRUE
16 | bus_LV_942-90_0_6_node_10 | 0.4 | n |  | TRUE
17 | bus_LV_942-90_0_6_node_11 | 0.4 | n |  | TRUE
18 | bus_LV_942-90_0_6_node_13 | 0.4 | n |  | TRUE
19 | bus_LV_942-90_0_6_node_16 | 0.4 | n |  | TRUE
20 | bus_LV_942-90_0_6_node_14 | 0.4 | n |  | TRUE
21 | bus_LV_942-90_0_6_node_21 | 0.4 | n |  | TRUE
22 | bus_LV_942-90_0_6_node_19 | 0.4 | n |  | TRUE
23 | bus_LV_942-90_0_6_node_17 | 0.4 | n |  | TRUE
24 | bus_LV_942-90_0_6_node_18 | 0.4 | n |  | TRUE
25 | bus_LV_942-90_0_6_node_20 | 0.4 | n |  | TRUE
26 | bus_LV_942-90_0_6_node_36 | 0.4 | n |  | TRUE
27 | bus_LV_942-90_0_6_node_67 | 0.4 | n |  | TRUE
28 | bus_LV_942-90_0_6_node_35 | 0.4 | n |  | TRUE
29 | bus_LV_942-90_0_6_node_65 | 0.4 | n |  | TRUE
30 | bus_LV_942-90_0_6_node_22 | 0.4 | n |  | TRUE
31 | bus_LV_942-90_0_6_node_23 | 0.4 | n |  | TRUE
32 | bus_LV_942-90_0_6_node_24 | 0.4 | n |  | TRUE
33 | bus_LV_942-90_0_6_node_25 | 0.4 | n |  | TRUE
34 | bus_LV_942-90_0_6_node_26 | 0.4 | n |  | TRUE
35 | bus_LV_942-90_0_6_node_75 | 0.4 | n |  | TRUE
36 | bus_LV_942-90_0_6_node_48 | 0.4 | n |  | TRUE
37 | bus_LV_942-90_0_6_node_77 | 0.4 | n |  | TRUE
38 | bus_LV_942-90_0_6_node_74 | 0.4 | n |  | TRUE
39 | bus_LV_942-90_0_6_node_49 | 0.4 | n |  | TRUE
40 | bus_LV_942-90_0_6_node_27 | 0.4 | n |  | TRUE
41 | bus_LV_942-90_0_6_node_28 | 0.4 | n |  | TRUE
42 | bus_LV_942-90_0_6_node_29 | 0.4 | n |  | TRUE
43 | bus_LV_942-90_0_6_node_30 | 0.4 | n |  | TRUE
44 | bus_LV_942-90_0_6_node_51 | 0.4 | n |  | TRUE
45 | bus_LV_942-90_0_6_node_72 | 0.4 | n |  | TRUE
46 | bus_LV_942-90_0_6_node_53 | 0.4 | n |  | TRUE
47 | bus_LV_942-90_0_6_node_78 | 0.4 | n |  | TRUE
48 | bus_LV_942-90_0_6_node_37 | 0.4 | n |  | TRUE
49 | bus_LV_942-90_0_6_node_73 | 0.4 | n |  | TRUE
50 | bus_LV_942-90_0_6_node_46 | 0.4 | n |  | TRUE
51 | bus_LV_942-90_0_6_node_52 | 0.4 | n |  | TRUE
52 | bus_LV_942-90_0_6_node_31 | 0.4 | n |  | TRUE
53 | bus_LV_942-90_0_6_node_32 | 0.4 | n |  | TRUE
54 | bus_LV_942-90_0_6_node_33 | 0.4 | n |  | TRUE
55 | bus_LV_942-90_0_6_node_34 | 0.4 | n |  | TRUE
56 | bus_LV_942-90_0_6_node_38 | 0.4 | n |  | TRUE
57 | bus_LV_942-90_0_6_node_39 | 0.4 | n |  | TRUE
58 | bus_LV_942-90_0_6_node_40 | 0.4 | n |  | TRUE
59 | bus_LV_942-90_0_6_node_41 | 0.4 | n |  | TRUE
60 | bus_LV_942-90_0_6_node_42 | 0.4 | n |  | TRUE
61 | bus_LV_942-90_0_6_node_99 | 0.4 | n |  | TRUE
62 | bus_LV_942-90_0_6_node_100 | 0.4 | n |  | TRUE
63 | bus_LV_942-90_0_6_node_43 | 0.4 | n |  | TRUE
64 | bus_LV_942-90_0_6_node_44 | 0.4 | n |  | TRUE
65 | bus_LV_942-90_0_6_node_45 | 0.4 | n |  | TRUE
66 | bus_LV_942-90_0_6_node_47 | 0.4 | n |  | TRUE
67 | bus_LV_942-90_0_6_node_62 | 0.4 | n |  | TRUE
68 | bus_LV_942-90_0_6_node_63 | 0.4 | n |  | TRUE
69 | bus_LV_942-90_0_6_node_50 | 0.4 | n |  | TRUE
70 | bus_LV_942-90_0_6_node_69 | 0.4 | n |  | TRUE
71 | bus_LV_942-90_0_6_node_70 | 0.4 | n |  | TRUE
72 | bus_LV_942-90_0_6_node_54 | 0.4 | n |  | TRUE
73 | bus_LV_942-90_0_6_node_55 | 0.4 | n |  | TRUE
74 | bus_LV_942-90_0_6_node_56 | 0.4 | n |  | TRUE
75 | bus_LV_942-90_0_6_node_76 | 0.4 | n |  | TRUE
76 | bus_LV_942-90_0_6_node_57 | 0.4 | n |  | TRUE
77 | bus_LV_942-90_0_6_node_58 | 0.4 | n |  | TRUE
78 | bus_LV_942-90_0_6_node_59 | 0.4 | n |  | TRUE
79 | bus_LV_942-90_0_6_node_60 | 0.4 | n |  | TRUE
80 | bus_LV_942-90_0_6_node_61 | 0.4 | n |  | TRUE
81 | bus_LV_942-90_0_6_node_71 | 0.4 | n |  | TRUE
82 | bus_LV_942-90_0_6_node_68 | 0.4 | n |  | TRUE
83 | bus_LV_942-90_0_6_node_66 | 0.4 | n |  | TRUE
84 | bus_LV_942-90_0_6_node_79 | 0.4 | n |  | TRUE
85 | bus_LV_942-90_0_6_node_80 | 0.4 | n |  | TRUE
86 | bus_LV_942-90_0_6_node_81 | 0.4 | n |  | TRUE
87 | bus_LV_942-90_0_6_node_83 | 0.4 | n |  | TRUE
88 | bus_LV_942-90_0_6_node_97 | 0.4 | n |  | TRUE
89 | bus_LV_942-90_0_6_node_92 | 0.4 | n |  | TRUE
90 | bus_LV_942-90_0_6_node_84 | 0.4 | n |  | TRUE
91 | bus_LV_942-90_0_6_node_85 | 0.4 | n |  | TRUE
92 | bus_LV_942-90_0_6_node_86 | 0.4 | n |  | TRUE
93 | bus_LV_942-90_0_6_node_88 | 0.4 | n |  | TRUE
94 | bus_LV_942-90_0_6_node_90 | 0.4 | n |  | TRUE
95 | bus_LV_942-90_0_6_node_89 | 0.4 | n |  | TRUE
96 | bus_LV_942-90_0_6_node_91 | 0.4 | n |  | TRUE
97 | bus_LV_942-90_0_6_node_93 | 0.4 | n |  | TRUE
98 | bus_MV_284_0_node_85 | 20 | n |  | TRUE

## load
| name | bus | p_mw | q_mvar | const_z_percent | const_i_percent | sn_mva | scaling | in_service | type
0 | LV_942-90_0_6_load_0 | 0 | 0.0087798 | 0.0022004 | 0 | 0 |  | 1 | TRUE | wye
1 | LV_942-90_0_6_load_15 | 6 | 0.035625 | 0.0089285 | 0 | 0 |  | 1 | TRUE | wye
2 | LV_942-90_0_6_load_8 | 7 | 0.0083672 | 0.002097 | 0 | 0 |  | 1 | TRUE | wye
3 | LV_942-90_0_6_load_6 | 8 | 0.016265 | 0.0040763 | 0 | 0 |  | 1 | TRUE | wye
4 | LV_942-90_0_6_load_96 | 9 | 0.0081875 | 0.002052 | 0 | 0 |  | 1 | TRUE | wye
5 | LV_942-90_0_6_load_95 | 11 | 0.0022402 | 0.00056145 | 0 | 0 |  | 1 | TRUE | wye
6 | LV_942-90_0_6_load_7 | 12 | 0.0040555 | 0.0010164 | 0 | 0 |  | 1 | TRUE | wye
7 | LV_942-90_0_6_load_87 | 13 | 0.028298 | 0.0070922 | 0 | 0 |  | 1 | TRUE | wye
8 | LV_942-90_0_6_load_94 | 14 | 0.012444 | 0.0031188 | 0 | 0 |  | 1 | TRUE | wye
9 | LV_942-90_0_6_load_9 | 15 | 0.003031 | 0.00075965 | 0 | 0 |  | 1 | TRUE | wye
10 | LV_942-90_0_6_load_10 | 16 | 0.0053208 | 0.0013335 | 0 | 0 |  | 1 | TRUE | wye
11 | LV_942-90_0_6_load_16 | 19 | 0.016657 | 0.0041747 | 0 | 0 |  | 1 | TRUE | wye
12 | LV_942-90_0_6_load_14 | 20 | 0.0329 | 0.0082456 | 0 | 0 |  | 1 | TRUE | wye
13 | LV_942-90_0_6_load_21 | 21 | 0.0055065 | 0.00138 | 0 | 0 |  | 1 | TRUE | wye
14 | LV_942-90_0_6_load_17 | 23 | 0.0017662 | 0.00044265 | 0 | 0 |  | 1 | TRUE | wye
15 | LV_942-90_0_6_load_18 | 24 | 0.0069041 | 0.0017303 | 0 | 0 |  | 1 | TRUE | wye
16 | LV_942-90_0_6_load_35 | 28 | 0.0089768 | 0.0022498 | 0 | 0 |  | 1 | TRUE | wye
17 | LV_942-90_0_6_load_65 | 29 | 0.007032 | 0.0017624 | 0 | 0 |  | 1 | TRUE | wye
18 | LV_942-90_0_6_load_22 | 30 | 0.0026431 | 0.00066241 | 0 | 0 |  | 1 | TRUE | wye
19 | LV_942-90_0_6_load_23 | 31 | 0.0016144 | 0.00040461 | 0 | 0 |  | 1 | TRUE | wye
20 | LV_942-90_0_6_load_24 | 32 | 0.0020469 | 0.00051301 | 0 | 0 |  | 1 | TRUE | wye
21 | LV_942-90_0_6_load_26 | 34 | 0.001427 | 0.00035764 | 0 | 0 |  | 1 | TRUE | wye
22 | LV_942-90_0_6_load_48 | 36 | 0.0017711 | 0.00044387 | 0 | 0 |  | 1 | TRUE | wye
23 | LV_942-90_0_6_load_77 | 37 | 0.019408 | 0.004864 | 0 | 0 |  | 1 | TRUE | wye
24 | LV_942-90_0_6_load_74 | 38 | 0.013567 | 0.0034003 | 0 | 0 |  | 1 | TRUE | wye
25 | LV_942-90_0_6_load_49 | 39 | 0.0016393 | 0.00041084 | 0 | 0 |  | 1 | TRUE | wye
26 | LV_942-90_0_6_load_27 | 40 | 0.019399 | 0.0048618 | 0 | 0 |  | 1 | TRUE | wye
27 | LV_942-90_0_6_load_72 | 45 | 0.016685 | 0.0041816 | 0 | 0 |  | 1 | TRUE | wye
28 | LV_942-90_0_6_load_78 | 47 | 0.017942 | 0.0044968 | 0 | 0 |  | 1 | TRUE | wye
29 | LV_942-90_0_6_load_37 | 48 | 0.0054111 | 0.0013561 | 0 | 0 |  | 1 | TRUE | wye
30 | LV_942-90_0_6_load_73 | 49 | 0.0031312 | 0.00078475 | 0 | 0 |  | 1 | TRUE | wye
31 | LV_942-90_0_6_load_52 | 51 | 0.018209 | 0.0045636 | 0 | 0 |  | 1 | TRUE | wye
32 | LV_942-90_0_6_load_31 | 52 | 0.0078594 | 0.0019697 | 0 | 0 |  | 1 | TRUE | wye
33 | LV_942-90_0_6_load_32 | 53 | 0.0044986 | 0.0011275 | 0 | 0 |  | 1 | TRUE | wye
34 | LV_942-90_0_6_load_33 | 54 | 0.0019765 | 0.00049536 | 0 | 0 |  | 1 | TRUE | wye
35 | LV_942-90_0_6_load_34 | 55 | 0.0046072 | 0.0011547 | 0 | 0 |  | 1 | TRUE | wye
36 | LV_942-90_0_6_load_38 | 56 | 0.0042559 | 0.0010666 | 0 | 0 |  | 1 | TRUE | wye
37 | LV_942-90_0_6_load_39 | 57 | 0.0013646 | 0.000342 | 0 | 0 |  | 1 | TRUE | wye
38 | LV_942-90_0_6_load_40 | 58 | 0.00060237 | 0.00015097 | 0 | 0 |  | 1 | TRUE | wye
39 | LV_942-90_0_6_load_42 | 60 | 0.016706 | 0.004187 | 0 | 0 |  | 1 | TRUE | wye
40 | LV_942-90_0_6_load_100 | 62 | 0.0032588 | 0.00081674 | 0 | 0 |  | 1 | TRUE | wye
41 | LV_942-90_0_6_load_43 | 63 | 0.0094304 | 0.0023635 | 0 | 0 |  | 1 | TRUE | wye
42 | LV_942-90_0_6_load_44 | 64 | 0.0083672 | 0.002097 | 0 | 0 |  | 1 | TRUE | wye
43 | LV_942-90_0_6_load_62 | 67 | 0.008797 | 0.0022047 | 0 | 0 |  | 1 | TRUE | wye
44 | LV_942-90_0_6_load_63 | 68 | 0.0078222 | 0.0019604 | 0 | 0 |  | 1 | TRUE | wye
45 | LV_942-90_0_6_load_50 | 69 | 0.0034625 | 0.00086778 | 0 | 0 |  | 1 | TRUE | wye
46 | LV_942-90_0_6_load_69 | 70 | 0.0022059 | 0.00055286 | 0 | 0 |  | 1 | TRUE | wye
47 | LV_942-90_0_6_load_70 | 71 | 0.003103 | 0.00077767 | 0 | 0 |  | 1 | TRUE | wye
48 | LV_942-90_0_6_load_54 | 72 | 0.018199 | 0.0045611 | 0 | 0 |  | 1 | TRUE | wye
49 | LV_942-90_0_6_load_55 | 73 | 0.021484 | 0.0053844 | 0 | 0 |  | 1 | TRUE | wye
50 | LV_942-90_0_6_load_57 | 76 | 0.0034956 | 0.00087608 | 0 | 0 |  | 1 | TRUE | wye
51 | LV_942-90_0_6_load_58 | 77 | 0.0063908 | 0.0016017 | 0 | 0 |  | 1 | TRUE | wye
52 | LV_942-90_0_6_load_61 | 80 | 0.0045906 | 0.0011505 | 0 | 0 |  | 1 | TRUE | wye
53 | LV_942-90_0_6_load_71 | 81 | 0.0075408 | 0.0018899 | 0 | 0 |  | 1 | TRUE | wye
54 | LV_942-90_0_6_load_66 | 83 | 0.0034951 | 0.00087595 | 0 | 0 |  | 1 | TRUE | wye
55 | LV_942-90_0_6_load_79 | 84 | 0.0041586 | 0.0010423 | 0 | 0 |  | 1 | TRUE | wye
56 | LV_942-90_0_6_load_80 | 85 | 0.0044177 | 0.0011072 | 0 | 0 |  | 1 | TRUE | wye
57 | LV_942-90_0_6_load_81 | 86 | 0.0062782 | 0.0015735 | 0 | 0 |  | 1 | TRUE | wye
58 | LV_942-90_0_6_load_83 | 87 | 0.003391 | 0.00084986 | 0 | 0 |  | 1 | TRUE | wye
59 | LV_942-90_0_6_load_97 | 88 | 0.0039533 | 0.00099078 | 0 | 0 |  | 1 | TRUE | wye
60 | LV_942-90_0_6_load_92 | 89 | 0.0033053 | 0.00082838 | 0 | 0 |  | 1 | TRUE | wye
61 | LV_942-90_0_6_load_84 | 90 | 0.018208 | 0.0045634 | 0 | 0 |  | 1 | TRUE | wye
62 | LV_942-90_0_6_load_85 | 91 | 0.010373 | 0.0025998 | 0 | 0 |  | 1 | TRUE | wye
63 | LV_942-90_0_6_load_86 | 92 | 0.017164 | 0.0043018 | 0 | 0 |  | 1 | TRUE | wye
64 | LV_942-90_0_6_load_88 | 93 | 0.0033659 | 0.00084357 | 0 | 0 |  | 1 | TRUE | wye
65 | LV_942-90_0_6_load_90 | 94 | 0.0033257 | 0.00083349 | 0 | 0 |  | 1 | TRUE | wye
66 | LV_942-90_0_6_load_89 | 95 | 0.0043 | 0.0010777 | 0 | 0 |  | 1 | TRUE | wye
67 | LV_942-90_0_6_load_93 | 97 | 0.0037324 | 0.00093544 | 0 | 0 |  | 1 | TRUE | wye

## ext_grid
| name | bus | vm_pu | va_degree | slack_weight | in_service
0 |  | 44 | 1 | 0 | 1 | TRUE

## line
| name | std_type | from_bus | to_bus | length_km | r_ohm_per_km | x_ohm_per_km | c_nf_per_km | g_us_per_km | max_i_ka | df | parallel | type | in_service
0 | LV_942-90_0_6_line_0 |  | 0 | 1 | 0.015703 | 0.125 | 0.08 | 261 | 0 | 0.364 | 1 | 1 | cs | TRUE
1 | LV_942-90_0_6_line_1 |  | 1 | 2 | 0.01779 | 0.125 | 0.08 | 261 | 0 | 0.364 | 1 | 1 | cs | TRUE
2 | LV_942-90_0_6_line_2 |  | 2 | 5 | 0.017794 | 0.125 | 0.08 | 261 | 0 | 0.364 | 1 | 5 | cs | TRUE
3 | LV_942-90_0_6_line_3 |  | 2 | 6 | 0.028828 | 0.125 | 0.08 | 261 | 0 | 0.364 | 1 | 5 | cs | TRUE
4 | LV_942-90_0_6_line_4 |  | 3 | 4 | 0.005273 | 0.125 | 0.08 | 261 | 0 | 0.364 | 1 | 1 | cs | TRUE
5 | LV_942-90_0_6_line_5 |  | 3 | 5 | 0.012111 | 0.125 | 0.08 | 261 | 0 | 0.364 | 1 | 1 | cs | TRUE
6 | LV_942-90_0_6_line_6 |  | 4 | 7 | 0.020618 | 0.125 | 0.08 | 261 | 0 | 0.364 | 1 | 1 | cs | TRUE
7 | LV_942-90_0_6_line_7 |  | 4 | 8 | 0.043079 | 0.125 | 0.08 | 261 | 0 | 0.364 | 1 | 1 | cs | TRUE
8 | LV_942-90_0_6_line_8 |  | 5 | 9 | 0.016308 | 0.125 | 0.08 | 261 | 0 | 0.364 | 1 | 5 | cs | TRUE
9 | LV_942-90_0_6_line_9 |  | 6 | 10 | 0.011012 | 0.125 | 0.08 | 261 | 0 | 0.364 | 1 | 5 | cs | TRUE
10 | LV_942-90_0_6_line_10 |  | 7 | 11 | 0.019294 | 0.125 | 0.08 | 261 | 0 | 0.364 | 1 | 1 | cs | TRUE
11 | LV_942-90_0_6_line_11 |  | 8 | 12 | 0.014358 | 0.125 | 0.08 | 261 | 0 | 0.364 | 1 | 1 | cs | TRUE
12 | LV_942-90_0_6_line_12 |  | 9 | 13 | 0.026134 | 0.125 | 0.08 | 261 | 0 | 0.364 | 1 | 5 | cs | TRUE
13 | LV_942-90_0_6_line_13 |  | 10 | 19 | 0.0095433 | 0.125 | 0.08 | 261 | 0 | 0.364 | 1 | 5 | cs | TRUE
14 | LV_942-90_0_6_line_14 |  | 10 | 16 | 0.025913 | 0.125 | 0.08 | 261 | 0 | 0.364 | 1 | 1 | cs | TRUE
15 | LV_942-90_0_6_line_15 |  | 11 | 14 | 0.012289 | 0.125 | 0.08 | 261 | 0 | 0.364 | 1 | 1 | cs | TRUE
16 | LV_942-90_0_6_line_16 |  | 13 | 91 | 0.002951 | 0.125 | 0.08 | 261 | 0 | 0.364 | 1 | 5 | cs | TRUE
17 | LV_942-90_0_6_line_17 |  | 15 | 16 | 0.024713 | 0.125 | 0.08 | 261 | 0 | 0.364 | 1 | 1 | cs | TRUE
18 | LV_942-90_0_6_line_18 |  | 15 | 17 | 0.012884 | 0.125 | 0.08 | 261 | 0 | 0.364 | 1 | 1 | cs | TRUE
19 | LV_942-90_0_6_line_19 |  | 17 | 18 | 0.060847 | 0.125 | 0.08 | 261 | 0 | 0.364 | 1 | 1 | cs | TRUE
20 | LV_942-90_0_6_line_20 |  | 18 | 20 | 0.027019 | 0.125 | 0.08 | 261 | 0 | 0.364 | 1 | 1 | cs | TRUE
21 | LV_942-90_0_6_line_21 |  | 19 | 21 | 0.029725 | 0.125 | 0.08 | 261 | 0 | 0.364 | 1 | 5 | cs | TRUE
22 | LV_942-90_0_6_line_22 |  | 21 | 22 | 0.03171 | 0.125 | 0.08 | 261 | 0 | 0.364 | 1 | 5 | cs | TRUE
23 | LV_942-90_0_6_line_23 |  | 22 | 23 | 0.036168 | 0.125 | 0.08 | 261 | 0 | 0.364 | 1 | 5 | cs | TRUE
24 | LV_942-90_0_6_line_24 |  | 23 | 24 | 0.009369 | 0.125 | 0.08 | 261 | 0 | 0.364 | 1 | 5 | cs | TRUE
25 | LV_942-90_0_6_line_25 |  | 24 | 25 | 0.0062042 | 0.125 | 0.08 | 261 | 0 | 0.364 | 1 | 5 | cs | TRUE
26 | LV_942-90_0_6_line_26 |  | 25 | 26 | 0.021835 | 0.125 | 0.08 | 261 | 0 | 0.364 | 1 | 5 | cs | TRUE
27 | LV_942-90_0_6_line_27 |  | 25 | 27 | 0.017362 | 0.125 | 0.08 | 261 | 0 | 0.364 | 1 | 5 | cs | TRUE
28 | LV_942-90_0_6_line_28 |  | 26 | 28 | 0.0089206 | 0.125 | 0.08 | 261 | 0 | 0.364 | 1 | 5 | cs | TRUE
29 | LV_942-90_0_6_line_29 |  | 27 | 29 | 0.018684 | 0.125 | 0.08 | 261 | 0 | 0.364 | 1 | 5 | cs | TRUE
30 | LV_942-90_0_6_line_30 |  | 28 | 54 | 0.0097371 | 0.125 | 0.08 | 261 | 0 | 0.364 | 1 | 5 | cs | TRUE
31 | LV_942-90_0_6_line_31 |  | 29 | 83 | 0.036921 | 0.125 | 0.08 | 261 | 0 | 0.364 | 1 | 5 | cs | TRUE
32 | LV_942-90_0_6_line_32 |  | 30 | 31 | 0.02184 | 0.125 | 0.08 | 261 | 0 | 0.364 | 1 | 1 | cs | TRUE
33 | LV_942-90_0_6_line_33 |  | 30 | 32 | 0.021698 | 0.125 | 0.08 | 261 | 0 | 0.364 | 1 | 2 | cs | TRUE
34 | LV_942-90_0_6_line_34 |  | 31 | 33 | 0.016947 | 0.125 | 0.08 | 261 | 0 | 0.364 | 1 | 1 | cs | TRUE
35 | LV_942-90_0_6_line_35 |  | 32 | 34 | 0.023108 | 0.125 | 0.08 | 261 | 0 | 0.364 | 1 | 5 | cs | TRUE
36 | LV_942-90_0_6_line_36 |  | 33 | 35 | 0.064792 | 0.125 | 0.08 | 261 | 0 | 0.364 | 1 | 1 | cs | TRUE
37 | LV_942-90_0_6_line_37 |  | 34 | 36 | 0.011152 | 0.125 | 0.08 | 261 | 0 | 0.364 | 1 | 5 | cs | TRUE
38 | LV_942-90_0_6_line_38 |  | 35 | 37 | 0.018058 | 0.125 | 0.08 | 261 | 0 | 0.364 | 1 | 1 | cs | TRUE
39 | LV_942-90_0_6_line_39 |  | 35 | 38 | 0.023112 | 0.125 | 0.08 | 261 | 0 | 0.364 | 1 | 1 | cs | TRUE
40 | LV_942-90_0_6_line_40 |  | 36 | 39 | 0.010074 | 0.125 | 0.08 | 261 | 0 | 0.364 | 1 | 5 | cs | TRUE
41 | LV_942-90_0_6_line_41 |  | 38 | 75 | 0.021816 | 0.125 | 0.08 | 261 | 0 | 0.364 | 1 | 1 | cs | TRUE
42 | LV_942-90_0_6_line_42 |  | 39 | 69 | 0.017795 | 0.125 | 0.08 | 261 | 0 | 0.364 | 1 | 5 | cs | TRUE
43 | LV_942-90_0_6_line_43 |  | 40 | 41 | 0.024932 | 0.125 | 0.08 | 261 | 0 | 0.364 | 1 | 1 | cs | TRUE
44 | LV_942-90_0_6_line_44 |  | 41 | 42 | 0.011429 | 0.125 | 0.08 | 261 | 0 | 0.364 | 1 | 1 | cs | TRUE
45 | LV_942-90_0_6_line_45 |  | 41 | 43 | 0.031011 | 0.125 | 0.08 | 261 | 0 | 0.364 | 1 | 1 | cs | TRUE
46 | LV_942-90_0_6_line_46 |  | 42 | 44 | 0.056865 | 0.125 | 0.08 | 261 | 0 | 0.364 | 1 | 1 | cs | TRUE
47 | LV_942-90_0_6_line_47 |  | 42 | 45 | 0.027896 | 0.125 | 0.08 | 261 | 0 | 0.364 | 1 | 1 | cs | TRUE
48 | LV_942-90_0_6_line_48 |  | 43 | 46 | 0.031995 | 0.125 | 0.08 | 261 | 0 | 0.364 | 1 | 1 | cs | TRUE
49 | LV_942-90_0_6_line_49 |  | 43 | 47 | 0.02436 | 0.125 | 0.08 | 261 | 0 | 0.364 | 1 | 1 | cs | TRUE
50 | LV_942-90_0_6_line_50 |  | 44 | 48 | 0.034796 | 0.125 | 0.08 | 261 | 0 | 0.364 | 1 | 5 | cs | TRUE
51 | LV_942-90_0_6_line_51 |  | 45 | 49 | 0.013836 | 0.125 | 0.08 | 261 | 0 | 0.364 | 1 | 1 | cs | TRUE
52 | LV_942-90_0_6_line_52 |  | 46 | 50 | 0.036565 | 0.125 | 0.08 | 261 | 0 | 0.364 | 1 | 1 | cs | TRUE
53 | LV_942-90_0_6_line_53 |  | 46 | 51 | 0.024229 | 0.125 | 0.08 | 261 | 0 | 0.364 | 1 | 1 | cs | TRUE
54 | LV_942-90_0_6_line_54 |  | 48 | 55 | 0.025678 | 0.125 | 0.08 | 261 | 0 | 0.364 | 1 | 5 | cs | TRUE
55 | LV_942-90_0_6_line_55 |  | 50 | 64 | 0.012521 | 0.125 | 0.08 | 261 | 0 | 0.364 | 1 | 1 | cs | TRUE
56 | LV_942-90_0_6_line_56 |  | 52 | 53 | 0.020527 | 0.125 | 0.08 | 261 | 0 | 0.364 | 1 | 5 | cs | TRUE
57 | LV_942-90_0_6_line_57 |  | 52 | 54 | 0.013073 | 0.125 | 0.08 | 261 | 0 | 0.364 | 1 | 5 | cs | TRUE
58 | LV_942-90_0_6_line_58 |  | 53 | 55 | 0.018615 | 0.125 | 0.08 | 261 | 0 | 0.364 | 1 | 5 | cs | TRUE
59 | LV_942-90_0_6_line_59 |  | 56 | 57 | 0.019793 | 0.125 | 0.08 | 261 | 0 | 0.364 | 1 | 1 | cs | TRUE
60 | LV_942-90_0_6_line_60 |  | 56 | 58 | 0.022941 | 0.125 | 0.08 | 261 | 0 | 0.364 | 1 | 1 | cs | TRUE
61 | LV_942-90_0_6_line_61 |  | 57 | 59 | 0.018199 | 0.125 | 0.08 | 261 | 0 | 0.364 | 1 | 1 | cs | TRUE
62 | LV_942-90_0_6_line_62 |  | 58 | 60 | 0.029517 | 0.125 | 0.08 | 261 | 0 | 0.364 | 1 | 1 | cs | TRUE
63 | LV_942-90_0_6_line_63 |  | 59 | 61 | 0.07712 | 0.125 | 0.08 | 261 | 0 | 0.364 | 1 | 5 | cs | TRUE
64 | LV_942-90_0_6_line_64 |  | 61 | 62 | 0.071798 | 0.125 | 0.08 | 261 | 0 | 0.364 | 1 | 5 | cs | TRUE
65 | LV_942-90_0_6_line_65 |  | 62 | 85 | 0.052443 | 0.125 | 0.08 | 261 | 0 | 0.364 | 1 | 5 | cs | TRUE
66 | LV_942-90_0_6_line_66 |  | 63 | 64 | 0.021958 | 0.125 | 0.08 | 261 | 0 | 0.364 | 1 | 1 | cs | TRUE
67 | LV_942-90_0_6_line_67 |  | 63 | 65 | 0.024737 | 0.125 | 0.08 | 261 | 0 | 0.364 | 1 | 1 | cs | TRUE
68 | LV_942-90_0_6_line_68 |  | 65 | 66 | 0.029463 | 0.125 | 0.08 | 261 | 0 | 0.364 | 1 | 1 | cs | TRUE
69 | LV_942-90_0_6_line_69 |  | 66 | 67 | 0.025096 | 0.125 | 0.08 | 261 | 0 | 0.364 | 1 | 1 | cs | TRUE
70 | LV_942-90_0_6_line_70 |  | 67 | 68 | 0.021953 | 0.125 | 0.08 | 261 | 0 | 0.364 | 1 | 1 | cs | TRUE
71 | LV_942-90_0_6_line_71 |  | 69 | 70 | 0.014256 | 0.125 | 0.08 | 261 | 0 | 0.364 | 1 | 5 | cs | TRUE
72 | LV_942-90_0_6_line_72 |  | 70 | 71 | 0.016947 | 0.125 | 0.08 | 261 | 0 | 0.364 | 1 | 5 | cs | TRUE
73 | LV_942-90_0_6_line_73 |  | 71 | 81 | 0.017388 | 0.125 | 0.08 | 261 | 0 | 0.364 | 1 | 5 | cs | TRUE
74 | LV_942-90_0_6_line_74 |  | 72 | 73 | 0.00025977 | 0.125 | 0.08 | 261 | 0 | 0.364 | 1 | 1 | cs | TRUE
75 | LV_942-90_0_6_line_75 |  | 73 | 74 | 0.027057 | 0.125 | 0.08 | 261 | 0 | 0.364 | 1 | 1 | cs | TRUE
76 | LV_942-90_0_6_line_76 |  | 74 | 75 | 0.023138 | 0.125 | 0.08 | 261 | 0 | 0.364 | 1 | 1 | cs | TRUE
77 | LV_942-90_0_6_line_77 |  | 76 | 77 | 0.0054713 | 0.125 | 0.08 | 261 | 0 | 0.364 | 1 | 5 | cs | TRUE
78 | LV_942-90_0_6_line_78 |  | 76 | 78 | 0.0057057 | 0.125 | 0.08 | 261 | 0 | 0.364 | 1 | 5 | cs | TRUE
79 | LV_942-90_0_6_line_79 |  | 77 | 79 | 0.0075961 | 0.125 | 0.08 | 261 | 0 | 0.364 | 1 | 5 | cs | TRUE
80 | LV_942-90_0_6_line_80 |  | 78 | 80 | 0.011421 | 0.125 | 0.08 | 261 | 0 | 0.364 | 1 | 5 | cs | TRUE
81 | LV_942-90_0_6_line_81 |  | 79 | 81 | 0.020624 | 0.125 | 0.08 | 261 | 0 | 0.364 | 1 | 5 | cs | TRUE
82 | LV_942-90_0_6_line_82 |  | 80 | 82 | 0.0078127 | 0.125 | 0.08 | 261 | 0 | 0.364 | 1 | 5 | cs | TRUE
83 | LV_942-90_0_6_line_83 |  | 82 | 83 | 0.010235 | 0.125 | 0.08 | 261 | 0 | 0.364 | 1 | 5 | cs | TRUE
84 | LV_942-90_0_6_line_84 |  | 84 | 85 | 0.01669 | 0.125 | 0.08 | 261 | 0 | 0.364 | 1 | 5 | cs | TRUE
85 | LV_942-90_0_6_line_85 |  | 84 | 86 | 0.0096513 | 0.125 | 0.08 | 261 | 0 | 0.364 | 1 | 5 | cs | TRUE
86 | LV_942-90_0_6_line_86 |  | 86 | 87 | 0.011662 | 0.125 | 0.08 | 261 | 0 | 0.364 | 1 | 5 | cs | TRUE
87 | LV_942-90_0_6_line_87 |  | 87 | 88 | 0.013646 | 0.125 | 0.08 | 261 | 0 | 0.364 | 1 | 5 | cs | TRUE
88 | LV_942-90_0_6_line_88 |  | 88 | 89 | 0.0039879 | 0.125 | 0.08 | 261 | 0 | 0.364 | 1 | 5 | cs | TRUE
89 | LV_942-90_0_6_line_89 |  | 89 | 96 | 0.02223 | 0.125 | 0.08 | 261 | 0 | 0.364 | 1 | 5 | cs | TRUE
90 | LV_942-90_0_6_line_90 |  | 90 | 91 | 0.025232 | 0.125 | 0.08 | 261 | 0 | 0.364 | 1 | 5 | cs | TRUE
91 | LV_942-90_0_6_line_91 |  | 90 | 92 | 0.013133 | 0.125 | 0.08 | 261 | 0 | 0.364 | 1 | 5 | cs | TRUE
92 | LV_942-90_0_6_line_92 |  | 92 | 93 | 0.016904 | 0.125 | 0.08 | 261 | 0 | 0.364 | 1 | 5 | cs | TRUE
93 | LV_942-90_0_6_line_93 |  | 93 | 94 | 0.010896 | 0.125 | 0.08 | 261 | 0 | 0.364 | 1 | 5 | cs | TRUE
94 | LV_942-90_0_6_line_94 |  | 94 | 95 | 0.011374 | 0.125 | 0.08 | 261 | 0 | 0.364 | 1 | 5 | cs | TRUE
95 | LV_942-90_0_6_line_95 |  | 95 | 96 | 0.0024451 | 0.125 | 0.08 | 261 | 0 | 0.364 | 1 | 5 | cs | TRUE
96 | LV_942-90_0_6_line_96 |  | 96 | 97 | 0.01128 | 0.125 | 0.08 | 261 | 0 | 0.364 | 1 | 1 | cs | TRUE

## trafo
| name | std_type | hv_bus | lv_bus | sn_mva | vn_hv_kv | vn_lv_kv | vk_percent | vkr_percent | pfe_kw | i0_percent | shift_degree | tap_side | tap_neutral | tap_min | tap_max | tap_step_percent | tap_step_degree | tap_pos | tap_phase_shifter | parallel | df | in_service
0 | LV_942-90_0_6_trafo_51 | 0.63 MVA 20/0.4 kV | 98 | 44 | 0.63 | 20 | 0.4 | 6 | 1.206 | 1.65 | 0.2619 | 150 | hv | 0 | -2 | 2 | 2.5 | 0 | 0 | FALSE | 1 | 1 | TRUE

## line_geodata
| x0 | y0 | x1 | y1 | x2 | y2 | x3 | y3 | x4 | y4
0 | 2614423.895 | 1176937.1014 | 2614424.9664 | 1176933.2576 | 2614428.1141 | 1176921.9761
1 | 2614423.895 | 1176937.1014 | 2614414.3568 | 1176934.266 | 2614406.812 | 1176931.969
2 | 2614406.812 | 1176931.969 | 2614409.5621 | 1176922.8154 | 2614411.9347 | 1176914.9281
3 | 2614406.812 | 1176931.969 | 2614400.4603 | 1176951.6194 | 2614398.2012 | 1176959.4772
4 | 2614415.5694 | 1176903.3754 | 2614417.0336 | 1176898.3097
5 | 2614415.5694 | 1176903.3754 | 2614411.9347 | 1176914.9281
6 | 2614417.0336 | 1176898.3097 | 2614422.2821 | 1176878.3705
7 | 2614417.0336 | 1176898.3097 | 2614436.9809 | 1176904.0826 | 2614444.5579 | 1176905.7349 | 2614448.3673 | 1176891.684
8 | 2614411.9347 | 1176914.9281 | 2614397.1806 | 1176907.9813
9 | 2614395.1584 | 1176970.0606 | 2614398.2012 | 1176959.4772
10 | 2614422.2821 | 1176878.3705 | 2614426.1958 | 1176863.5027 | 2614427.2518 | 1176859.7276
11 | 2614448.3673 | 1176891.684 | 2614452.1244 | 1176877.8262
12 | 2614373.1574 | 1176897.726 | 2614387.0648 | 1176903.2183 | 2614397.1806 | 1176907.9813
13 | 2614395.1584 | 1176970.0606 | 2614392.9105 | 1176979.3354
14 | 2614395.1584 | 1176970.0606 | 2614416.4946 | 1176973.4133 | 2614420.7012 | 1176974.3742
15 | 2614430.5623 | 1176847.8931 | 2614427.2518 | 1176859.7276
16 | 2614370.4127 | 1176896.642 | 2614373.1574 | 1176897.726
17 | 2614444.6993 | 1176980.2545 | 2614435.971 | 1176977.8622 | 2614420.7012 | 1176974.3742
18 | 2614457.1255 | 1176983.6603 | 2614444.6993 | 1176980.2545
19 | 2614457.1255 | 1176983.6603 | 2614448.1044 | 1177020.1684 | 2614447.7185 | 1177021.7572 | 2614442.5862 | 1177042.7445
20 | 2614442.5862 | 1177042.7445 | 2614434.6586 | 1177040.78 | 2614416.3597 | 1177036.2491
21 | 2614386.821 | 1177008.4269 | 2614391.8705 | 1176983.6263 | 2614392.9105 | 1176979.3354
22 | 2614386.821 | 1177008.4269 | 2614393.1759 | 1177009.8094 | 2614390.3572 | 1177034.871
23 | 2614390.3572 | 1177034.871 | 2614385.3185 | 1177067.987 | 2614384.7409 | 1177070.595
24 | 2614384.7409 | 1177070.595 | 2614382.7151 | 1177079.7423 | 2614382.7151 | 1177079.7423
25 | 2614376.6119 | 1177078.6272 | 2614382.7151 | 1177079.7423
26 | 2614376.6119 | 1177078.6272 | 2614379.6744 | 1177057.0124
27 | 2614373.904 | 1177095.7739 | 2614376.6119 | 1177078.6272
28 | 2614379.6744 | 1177057.0124 | 2614374.2388 | 1177054.7538 | 2614371.6443 | 1177053.1801
29 | 2614373.904 | 1177095.7739 | 2614355.3418 | 1177093.6392
30 | 2614365.5515 | 1177045.6042 | 2614368.8089 | 1177050.0829 | 2614371.6443 | 1177053.1801
31 | 2614355.3418 | 1177093.6392 | 2614340.1438 | 1177091.8915 | 2614331.9031 | 1177089.8486 | 2614319.6703 | 1177085.0713
32 | 2614107.7434 | 1177015.4078 | 2614128.5577 | 1177022.0231
33 | 2614149.2364 | 1177028.5953 | 2614128.5577 | 1177022.0231
34 | 2614091.5923 | 1177010.2745 | 2614107.7434 | 1177015.4078
35 | 2614171.2584 | 1177035.5945 | 2614149.2364 | 1177028.5953
36 | 2614091.5923 | 1177010.2745 | 2614100.1416 | 1176978.545 | 2614130.6338 | 1176988.0213
37 | 2614181.8869 | 1177038.9725 | 2614171.2584 | 1177035.5945
38 | 2614130.6338 | 1176988.0213 | 2614135.2218 | 1176970.5565
39 | 2614130.6338 | 1176988.0213 | 2614152.7031 | 1176994.8841
40 | 2614181.8869 | 1177038.9725 | 2614191.4876 | 1177042.0238
41 | 2614173.5351 | 1177001.3622 | 2614152.7031 | 1176994.8841
42 | 2614208.4467 | 1177047.4138 | 2614191.4876 | 1177042.0238
43 | 2614269.649 | 1176959.1009 | 2614276.3487 | 1176935.0862
44 | 2614269.649 | 1176959.1009 | 2614267.1695 | 1176970.2562
45 | 2614239.504 | 1176951.4701 | 2614269.649 | 1176959.1009
46 | 2614303.804 | 1176951.5224 | 2614295.6334 | 1176977.7831 | 2614267.1695 | 1176970.2562
47 | 2614267.1695 | 1176970.2562 | 2614260.6955 | 1176997.3911
48 | 2614208.4042 | 1176943.5927 | 2614239.504 | 1176951.4701
49 | 2614239.504 | 1176951.4701 | 2614245.5044 | 1176927.8605
50 | 2614303.804 | 1176951.5224 | 2614321.2174 | 1176981.6476
51 | 2614260.6955 | 1176997.3911 | 2614257.4846 | 1177010.8493
52 | 2614172.9595 | 1176934.2155 | 2614208.4042 | 1176943.5927
53 | 2614208.4042 | 1176943.5927 | 2614214.3919 | 1176920.1156
54 | 2614334.8399 | 1177003.3772 | 2614329.6652 | 1176996.2622 | 2614321.2174 | 1176981.6476
55 | 2614172.9595 | 1176934.2155 | 2614160.8785 | 1176930.9244
56 | 2614345.7887 | 1177018.4314 | 2614357.8623 | 1177035.032
57 | 2614365.5515 | 1177045.6042 | 2614357.8623 | 1177035.032
58 | 2614345.7887 | 1177018.4314 | 2614334.8399 | 1177003.3772
59 | 2614236.0029 | 1176837.4166 | 2614227.6168 | 1176833.4152 | 2614218.6148 | 1176828.0087
60 | 2614236.0029 | 1176837.4166 | 2614256.7078 | 1176847.2958
61 | 2614203.0132 | 1176818.6385 | 2614218.6148 | 1176828.0087
62 | 2614273.8147 | 1176869.1362 | 2614270.0448 | 1176856.6051 | 2614263.0899 | 1176850.341 | 2614256.7078 | 1176847.2958
63 | 2614203.0132 | 1176818.6385 | 2614190.7205 | 1176742.5041
64 | 2614244.5954 | 1176779.4945 | 2614247.9264 | 1176773.4438 | 2614190.7205 | 1176742.5041
65 | 2614291.2763 | 1176803.393 | 2614244.5954 | 1176779.4945
66 | 2614139.6927 | 1176925.153 | 2614160.8785 | 1176930.9244
67 | 2614115.8258 | 1176918.6513 | 2614139.6927 | 1176925.153
68 | 2614123.0381 | 1176890.0869 | 2614115.8258 | 1176918.6513
69 | 2614123.0381 | 1176890.0869 | 2614147.3764 | 1176896.2078
70 | 2614147.3764 | 1176896.2078 | 2614168.6667 | 1176901.5622
71 | 2614222.0333 | 1177051.732 | 2614208.4467 | 1177047.4138
72 | 2614222.0333 | 1177051.732 | 2614238.1843 | 1177056.8652
73 | 2614238.1843 | 1177056.8652 | 2614254.7553 | 1177062.1319
74 | 2614203.0056 | 1176981.9325 | 2614202.936 | 1176982.1828
75 | 2614195.6883 | 1177008.2512 | 2614202.936 | 1176982.1828
76 | 2614195.6883 | 1177008.2512 | 2614173.5351 | 1177001.3622
77 | 2614286.7092 | 1177072.7956 | 2614281.5598 | 1177070.9463
78 | 2614292.0791 | 1177074.7241 | 2614286.7092 | 1177072.7956
79 | 2614274.4108 | 1177068.3789 | 2614281.5598 | 1177070.9463
80 | 2614292.0791 | 1177074.7241 | 2614302.8016 | 1177078.6574
81 | 2614274.4108 | 1177068.3789 | 2614254.7553 | 1177062.1319
82 | 2614310.1364 | 1177081.3481 | 2614302.8016 | 1177078.6574
83 | 2614310.1364 | 1177081.3481 | 2614319.6703 | 1177085.0713
84 | 2614306.6537 | 1176809.8801 | 2614291.2763 | 1176803.393
85 | 2614306.6537 | 1176809.8801 | 2614315.5461 | 1176813.6314
86 | 2614326.291 | 1176818.1642 | 2614315.5461 | 1176813.6314
87 | 2614326.291 | 1176818.1642 | 2614338.8643 | 1176823.4684
88 | 2614338.8643 | 1176823.4684 | 2614342.5387 | 1176825.0184
89 | 2614363.0205 | 1176833.6588 | 2614342.5387 | 1176825.0184
90 | 2614347.9065 | 1176885.9949 | 2614350.3332 | 1176888.7122 | 2614370.4127 | 1176896.642
91 | 2614347.9065 | 1176885.9949 | 2614347.7265 | 1176885.7934 | 2614347.7658 | 1176882.1361 | 2614348.8375 | 1176878.1699 | 2614350.385 | 1176873.3135
92 | 2614355.5171 | 1176857.2071 | 2614350.385 | 1176873.3135
93 | 2614358.8252 | 1176846.8253 | 2614355.5171 | 1176857.2071
94 | 2614362.2782 | 1176835.9886 | 2614358.8252 | 1176846.8253
95 | 2614363.0205 | 1176833.6588 | 2614362.2782 | 1176835.9886
96 | 2614363.0205 | 1176833.6588 | 2614366.4783 | 1176822.9216

## bus_geodata
| x | y | coords
0 | 2614428.1141 | 1176921.9761
1 | 2614423.895 | 1176937.1014
2 | 2614406.8119 | 1176931.969
3 | 2614415.5694 | 1176903.3754
4 | 2614417.0336 | 1176898.3097
5 | 2614411.9347 | 1176914.9281
6 | 2614398.2012 | 1176959.4772
7 | 2614422.2821 | 1176878.3705
8 | 2614448.3673 | 1176891.684
9 | 2614397.1806 | 1176907.9813
10 | 2614395.1584 | 1176970.0606
11 | 2614427.2518 | 1176859.7276
12 | 2614452.1244 | 1176877.8262
13 | 2614373.1574 | 1176897.726
14 | 2614430.5623 | 1176847.8931
15 | 2614444.6993 | 1176980.2545
16 | 2614420.7012 | 1176974.3742
17 | 2614457.1255 | 1176983.6603
18 | 2614442.5862 | 1177042.7445
19 | 2614392.9105 | 1176979.3354
20 | 2614416.3597 | 1177036.2491
21 | 2614386.821 | 1177008.4269
22 | 2614390.3572 | 1177034.871
23 | 2614384.7409 | 1177070.595
24 | 2614382.7151 | 1177079.7423
25 | 2614376.6119 | 1177078.6272
26 | 2614379.6744 | 1177057.0124
27 | 2614373.904 | 1177095.7739
28 | 2614371.6443 | 1177053.1801
29 | 2614355.3418 | 1177093.6392
30 | 2614128.5577 | 1177022.0231
31 | 2614107.7434 | 1177015.4078
32 | 2614149.2364 | 1177028.5953
33 | 2614091.5923 | 1177010.2745
34 | 2614171.2584 | 1177035.5945
35 | 2614130.6338 | 1176988.0213
36 | 2614181.8869 | 1177038.9725
37 | 2614135.2218 | 1176970.5565
38 | 2614152.7031 | 1176994.8841
39 | 2614191.4876 | 1177042.0238
40 | 2614276.3487 | 1176935.0862
41 | 2614269.649 | 1176959.1009
42 | 2614267.1695 | 1176970.2562
43 | 2614239.504 | 1176951.4701
44 | 2614303.804 | 1176951.5224
45 | 2614260.6955 | 1176997.3911
46 | 2614208.4042 | 1176943.5927
47 | 2614245.5044 | 1176927.8605
48 | 2614321.2174 | 1176981.6476
49 | 2614257.4846 | 1177010.8493
50 | 2614172.9595 | 1176934.2155
51 | 2614214.3919 | 1176920.1156
52 | 2614357.8623 | 1177035.032
53 | 2614345.7887 | 1177018.4314
54 | 2614365.5515 | 1177045.6042
55 | 2614334.8399 | 1177003.3772
56 | 2614236.0029 | 1176837.4166
57 | 2614218.6148 | 1176828.0087
58 | 2614256.7078 | 1176847.2958
59 | 2614203.0132 | 1176818.6385
60 | 2614273.8147 | 1176869.1362
61 | 2614190.7205 | 1176742.5041
62 | 2614244.5954 | 1176779.4945
63 | 2614139.6927 | 1176925.153
64 | 2614160.8785 | 1176930.9244
65 | 2614115.8258 | 1176918.6513
66 | 2614123.0381 | 1176890.0869
67 | 2614147.3764 | 1176896.2078
68 | 2614168.6667 | 1176901.5622
69 | 2614208.4467 | 1177047.4138
70 | 2614222.0333 | 1177051.732
71 | 2614238.1843 | 1177056.8652
72 | 2614203.0056 | 1176981.9325
73 | 2614202.936 | 1176982.1828
74 | 2614195.6883 | 1177008.2512
75 | 2614173.5351 | 1177001.3622
76 | 2614286.7092 | 1177072.7956
77 | 2614281.5598 | 1177070.9463
78 | 2614292.0791 | 1177074.7241
79 | 2614274.4108 | 1177068.3789
80 | 2614302.8016 | 1177078.6574
81 | 2614254.7553 | 1177062.1319
82 | 2614310.1364 | 1177081.3481
83 | 2614319.6703 | 1177085.0713
84 | 2614306.6537 | 1176809.8801
85 | 2614291.2763 | 1176803.393
86 | 2614315.5461 | 1176813.6314
87 | 2614326.291 | 1176818.1642
88 | 2614338.8643 | 1176823.4684
89 | 2614342.5387 | 1176825.0184
90 | 2614347.9065 | 1176885.9949
91 | 2614370.4127 | 1176896.642
92 | 2614350.385 | 1176873.3135
93 | 2614355.5171 | 1176857.2071
94 | 2614358.8252 | 1176846.8253
95 | 2614362.2782 | 1176835.9886
96 | 2614363.0205 | 1176833.6588
97 | 2614366.4783 | 1176822.9216
98 | 2614267.1695 | 1176970.2562

## line_std_types
| c_nf_per_km | r_ohm_per_km | x_ohm_per_km | max_i_ka | type | q_mm2 | alpha | voltage_rating
NAYY 4x50 SE | 210 | 0.642 | 0.083 | 0.142 | cs | 50 | 0.00403 | LV
NAYY 4x120 SE | 264 | 0.225 | 0.08 | 0.242 | cs | 120 | 0.00403 | LV
NAYY 4x150 SE | 261 | 0.208 | 0.08 | 0.27 | cs | 150 | 0.00403 | LV
NA2XS2Y 1x95 RM/25 12/20 kV | 216 | 0.313 | 0.132 | 0.252 | cs | 95 | 0.00403 | MV
NA2XS2Y 1x185 RM/25 12/20 kV | 273 | 0.161 | 0.117 | 0.362 | cs | 185 | 0.00403 | MV
NA2XS2Y 1x240 RM/25 12/20 kV | 304 | 0.122 | 0.112 | 0.421 | cs | 240 | 0.00403 | MV
NA2XS2Y 1x95 RM/25 6/10 kV | 315 | 0.313 | 0.123 | 0.249 | cs | 95 | 0.00403 | MV
NA2XS2Y 1x185 RM/25 6/10 kV | 406 | 0.161 | 0.11 | 0.358 | cs | 185 | 0.00403 | MV
NA2XS2Y 1x240 RM/25 6/10 kV | 456 | 0.122 | 0.105 | 0.416 | cs | 240 | 0.00403 | MV
NA2XS2Y 1x150 RM/25 12/20 kV | 250 | 0.206 | 0.116 | 0.319 | cs | 150 | 0.00403 | MV
NA2XS2Y 1x120 RM/25 12/20 kV | 230 | 0.253 | 0.119 | 0.283 | cs | 120 | 0.00403 | MV
NA2XS2Y 1x70 RM/25 12/20 kV | 190 | 0.443 | 0.132 | 0.22 | cs | 70 | 0.00403 | MV
NA2XS2Y 1x150 RM/25 6/10 kV | 360 | 0.206 | 0.11 | 0.315 | cs | 150 | 0.00403 | MV
NA2XS2Y 1x120 RM/25 6/10 kV | 340 | 0.253 | 0.113 | 0.28 | cs | 120 | 0.00403 | MV
NA2XS2Y 1x70 RM/25 6/10 kV | 280 | 0.443 | 0.123 | 0.217 | cs | 70 | 0.00403 | MV
N2XS(FL)2Y 1x120 RM/35 64/110 kV | 112 | 0.153 | 0.166 | 0.366 | cs | 120 | 0.00393 | HV
N2XS(FL)2Y 1x185 RM/35 64/110 kV | 125 | 0.099 | 0.156 | 0.457 | cs | 185 | 0.00393 | HV
N2XS(FL)2Y 1x240 RM/35 64/110 kV | 135 | 0.075 | 0.149 | 0.526 | cs | 240 | 0.00393 | HV
N2XS(FL)2Y 1x300 RM/35 64/110 kV | 144 | 0.06 | 0.144 | 0.588 | cs | 300 | 0.00393 | HV
15-AL1/3-ST1A 0.4 | 11 | 1.8769 | 0.35 | 0.105 | ol | 16 | 0.00403 | LV
24-AL1/4-ST1A 0.4 | 11.25 | 1.2012 | 0.335 | 0.14 | ol | 24 | 0.00403 | LV
48-AL1/8-ST1A 0.4 | 12.2 | 0.5939 | 0.3 | 0.21 | ol | 48 | 0.00403 | LV
94-AL1/15-ST1A 0.4 | 13.2 | 0.306 | 0.29 | 0.35 | ol | 94 | 0.00403 | LV
34-AL1/6-ST1A 10.0 | 9.7 | 0.8342 | 0.36 | 0.17 | ol | 34 | 0.00403 | MV
48-AL1/8-ST1A 10.0 | 10.1 | 0.5939 | 0.35 | 0.21 | ol | 48 | 0.00403 | MV
70-AL1/11-ST1A 10.0 | 10.4 | 0.4132 | 0.339 | 0.29 | ol | 70 | 0.00403 | MV
94-AL1/15-ST1A 10.0 | 10.75 | 0.306 | 0.33 | 0.35 | ol | 94 | 0.00403 | MV
122-AL1/20-ST1A 10.0 | 11.1 | 0.2376 | 0.323 | 0.41 | ol | 122 | 0.00403 | MV
149-AL1/24-ST1A 10.0 | 11.25 | 0.194 | 0.315 | 0.47 | ol | 149 | 0.00403 | MV
34-AL1/6-ST1A 20.0 | 9.15 | 0.8342 | 0.382 | 0.17 | ol | 34 | 0.00403 | MV
48-AL1/8-ST1A 20.0 | 9.5 | 0.5939 | 0.372 | 0.21 | ol | 48 | 0.00403 | MV
70-AL1/11-ST1A 20.0 | 9.7 | 0.4132 | 0.36 | 0.29 | ol | 70 | 0.00403 | MV
94-AL1/15-ST1A 20.0 | 10 | 0.306 | 0.35 | 0.35 | ol | 94 | 0.00403 | MV
122-AL1/20-ST1A 20.0 | 10.3 | 0.2376 | 0.344 | 0.41 | ol | 122 | 0.00403 | MV
149-AL1/24-ST1A 20.0 | 10.5 | 0.194 | 0.337 | 0.47 | ol | 149 | 0.00403 | MV
184-AL1/30-ST1A 20.0 | 10.75 | 0.1571 | 0.33 | 0.535 | ol | 184 | 0.00403 | MV
243-AL1/39-ST1A 20.0 | 11 | 0.1188 | 0.32 | 0.645 | ol | 243 | 0.00403 | MV
48-AL1/8-ST1A 110.0 | 8 | 0.5939 | 0.46 | 0.21 | ol | 48 | 0.00403 | HV
70-AL1/11-ST1A 110.0 | 8.4 | 0.4132 | 0.45 | 0.29 | ol | 70 | 0.00403 | HV
94-AL1/15-ST1A 110.0 | 8.65 | 0.306 | 0.44 | 0.35 | ol | 94 | 0.00403 | HV
122-AL1/20-ST1A 110.0 | 8.5 | 0.2376 | 0.43 | 0.41 | ol | 122 | 0.00403 | HV
149-AL1/24-ST1A 110.0 | 8.75 | 0.194 | 0.41 | 0.47 | ol | 149 | 0.00403 | HV
184-AL1/30-ST1A 110.0 | 8.8 | 0.1571 | 0.4 | 0.535 | ol | 184 | 0.00403 | HV
243-AL1/39-ST1A 110.0 | 9 | 0.1188 | 0.39 | 0.645 | ol | 243 | 0.00403 | HV
305-AL1/39-ST1A 110.0 | 9.2 | 0.0949 | 0.38 | 0.74 | ol | 305 | 0.00403 | HV
490-AL1/64-ST1A 110.0 | 9.75 | 0.059 | 0.37 | 0.96 | ol | 490 | 0.00403 | HV
679-AL1/86-ST1A 110.0 | 9.95 | 0.042 | 0.36 | 1.15 | ol | 679 | 0.00403 | HV
490-AL1/64-ST1A 220.0 | 10 | 0.059 | 0.285 | 0.96 | ol | 490 | 0.00403 | HV
679-AL1/86-ST1A 220.0 | 11.7 | 0.042 | 0.275 | 1.15 | ol | 679 | 0.00403 | HV
490-AL1/64-ST1A 380.0 | 11 | 0.059 | 0.253 | 0.96 | ol | 490 | 0.00403 | HV
679-AL1/86-ST1A 380.0 | 14.6 | 0.042 | 0.25 | 1.15 | ol | 679 | 0.00403 | HV

## trafo_std_types
| i0_percent | pfe_kw | vkr_percent | sn_mva | vn_lv_kv | vn_hv_kv | vk_percent | shift_degree | vector_group | tap_side | tap_neutral | tap_min | tap_max | tap_step_degree | tap_step_percent | tap_phase_shifter
160 MVA 380/110 kV | 0.06 | 60 | 0.25 | 160 | 110 | 380 | 12.2 | 0 | Yy0 | hv | 0 | -9 | 9 | 0 | 1.5 | FALSE
100 MVA 220/110 kV | 0.06 | 55 | 0.26 | 100 | 110 | 220 | 12 | 0 | Yy0 | hv | 0 | -9 | 9 | 0 | 1.5 | FALSE
63 MVA 110/20 kV | 0.04 | 22 | 0.32 | 63 | 20 | 110 | 18 | 150 | YNd5 | hv | 0 | -9 | 9 | 0 | 1.5 | FALSE
40 MVA 110/20 kV | 0.05 | 18 | 0.34 | 40 | 20 | 110 | 16.2 | 150 | YNd5 | hv | 0 | -9 | 9 | 0 | 1.5 | FALSE
25 MVA 110/20 kV | 0.07 | 14 | 0.41 | 25 | 20 | 110 | 12 | 150 | YNd5 | hv | 0 | -9 | 9 | 0 | 1.5 | FALSE
63 MVA 110/10 kV | 0.04 | 22 | 0.32 | 63 | 10 | 110 | 18 | 150 | YNd5 | hv | 0 | -9 | 9 | 0 | 1.5 | FALSE
40 MVA 110/10 kV | 0.05 | 18 | 0.34 | 40 | 10 | 110 | 16.2 | 150 | YNd5 | hv | 0 | -9 | 9 | 0 | 1.5 | FALSE
25 MVA 110/10 kV | 0.07 | 14 | 0.41 | 25 | 10 | 110 | 12 | 150 | YNd5 | hv | 0 | -9 | 9 | 0 | 1.5 | FALSE
0.25 MVA 20/0.4 kV | 0.32 | 0.8 | 1.44 | 0.25 | 0.4 | 20 | 6 | 150 | Yzn5 | hv | 0 | -2 | 2 | 0 | 2.5 | FALSE
0.4 MVA 20/0.4 kV | 0.3375 | 1.35 | 1.425 | 0.4 | 0.4 | 20 | 6 | 150 | Dyn5 | hv | 0 | -2 | 2 | 0 | 2.5 | FALSE
0.63 MVA 20/0.4 kV | 0.2619 | 1.65 | 1.206 | 0.63 | 0.4 | 20 | 6 | 150 | Dyn5 | hv | 0 | -2 | 2 | 0 | 2.5 | FALSE
0.25 MVA 10/0.4 kV | 0.24 | 0.6 | 1.2 | 0.25 | 0.4 | 10 | 4 | 150 | Dyn5 | hv | 0 | -2 | 2 | 0 | 2.5 | FALSE
0.4 MVA 10/0.4 kV | 0.2375 | 0.95 | 1.325 | 0.4 | 0.4 | 10 | 4 | 150 | Dyn5 | hv | 0 | -2 | 2 | 0 | 2.5 | FALSE
0.63 MVA 10/0.4 kV | 0.1873 | 1.18 | 1.0794 | 0.63 | 0.4 | 10 | 4 | 150 | Dyn5 | hv | 0 | -2 | 2 | 0 | 2.5 | FALSE

## trafo3w_std_types
| sn_hv_mva | sn_mv_mva | sn_lv_mva | vn_hv_kv | vn_mv_kv | vn_lv_kv | vk_hv_percent | vk_mv_percent | vk_lv_percent | vkr_hv_percent | vkr_mv_percent | vkr_lv_percent | pfe_kw | i0_percent | shift_mv_degree | shift_lv_degree | vector_group | tap_side | tap_neutral | tap_min | tap_max | tap_step_percent
63/25/38 MVA 110/20/10 kV | 63 | 25 | 38 | 110 | 20 | 10 | 10.4 | 10.4 | 10.4 | 0.28 | 0.32 | 0.35 | 35 | 0.89 | 0 | 0 | YN0yn0yn0 | hv | 0 | -10 | 10 | 1.2
63/25/38 MVA 110/10/10 kV | 63 | 25 | 38 | 110 | 10 | 10 | 10.4 | 10.4 | 10.4 | 0.28 | 0.32 | 0.35 | 35 | 0.89 | 0 | 0 | YN0yn0yn0 | hv | 0 | -10 | 10 | 1.2

## fuse_std_types
| fuse_type | i_rated_a | t_avg | t_min | t_total | x_avg | x_min | x_total
HV 100A | HV 100A | 100 | 0 | [10.0, 3.64, 0.854, 0.281, 0.1, 0.0531, 0.022, 0.01] | [10.0, 4.267, 1.21, 0.403, 0.1, 0.058, 0.022, 0.01] | 0 | [300.0, 350.0, 450.0, 550.0, 700.0, 850.0, 1200.0, 1752.0] | [600.0, 700.0, 900.0, 1150.0, 1665.0, 2000.0, 3000.0, 4313.0]
HV 10A | HV 10A | 10 | 0 | [10.0, 1675.0, 0.344, 0.156, 0.1, 0.0417, 0.0171, 0.01] | [10.0, 1.3, 0.3, 0.155, 0.1, 0.0555, 0.023, 0.01] | 0 | [30.0, 32.0, 35.0, 37.0, 39.0, 50.0, 70.0, 88.0] | [60.0, 70.0, 80.0, 87.0, 94.0, 110.0, 150.0, 216.0]
HV 125A | HV 125A | 125 | 0 | [10.0, 1.82, 0.344, 0.1, 0.0467, 0.0269, 0.01] | [10.0, 2.478, 0.426, 0.1, 0.0427, 0.0211, 0.01] | 0 | [375.0, 500.0, 700.0, 925.0, 1200.0, 1500.0, 2341.0] | [750.0, 1000.0, 1500.0, 2200.0, 3000.0, 4000.0, 5765.0]
HV 160A | HV 160A | 160 | 0 | [10.0, 4.15, 1.03, 0.198, 0.1, 0.051, 0.0172, 0.01] | [10.0, 2.3, 0.734, 0.274, 0.1, 0.046, 0.0177, 0.01] | 0 | [480.0, 550.0, 700.0, 1000.0, 1260.0, 1600.0, 2500.0, 3227.0] | [960.0, 1300.0, 1700.0, 2200.0, 2996.0, 4000.0, 6000.0, 7946.0]
HV 16A | HV 16A | 16 | 0 | [10.0, 0.352, 0.164, 0.1, 0.0649, 0.0342, 0.01] | [10.0, 2.34, 0.722, 0.181, 0.1, 0.055, 0.0296, 0.01] | 0 | [48.0, 60.0, 65.0, 71.0, 80.0, 100.0, 162.0] | [96.0, 110.0, 125.0, 150.0, 168.0, 200.0, 250.0, 398.0]
HV 200A | HV 200A | 200 | 0 | [10.0, 4.267, 1.21, 0.403, 0.1, 0.058, 0.022, 0.01] | [10.0, 3.73, 1.654, 0.328, 0.1, 0.0531, 0.019, 0.01] | 0 | [600.0, 700.0, 900.0, 1150.0, 1665.0, 2000.0, 3000.0, 4313.0] | [1200.0, 1500.0, 1800.0, 2700.0, 3960.0, 5000.0, 7500.0, 10620.0]
HV 20A | HV 20A | 20 | 0 | [10.0, 1.3, 0.3, 0.155, 0.1, 0.0555, 0.023, 0.01] | [10.0, 1.3, 0.161, 0.1, 0.0611, 0.0399, 0.0141, 0.01] | 0 | [60.0, 70.0, 80.0, 87.0, 94.0, 110.0, 150.0, 216.0] | [120.0, 150.0, 200.0, 223.0, 260.0, 300.0, 450.0, 532.0]
HV 25A | HV 25A | 25 | 0 | [10.0, 2.512, 0.833, 0.299, 0.1, 0.0372, 0.0223, 0.01] | [10.0, 3.125, 0.597, 0.198, 0.1, 0.0378, 0.022, 0.01] | 0 | [75.0, 82.0, 90.0, 100.0, 124.0, 170.0, 200.0, 289.0] | [150.0, 170.0, 210.0, 250.0, 294.0, 400.0, 500.0, 711.0]
HV 31.5A | HV 31.5A | 31.5 | 0 | [10.0, 2.34, 0.722, 0.181, 0.1, 0.055, 0.0296, 0.01] | [10.0, 2.84, 0.368, 0.164, 0.1, 0.0621, 0.0378, 0.0195, 0.01] | 0 | [95.0, 110.0, 125.0, 150.0, 165.0, 200.0, 250.0, 390.0] | [189.0, 220.0, 300.0, 350.0, 393.0, 450.0, 530.0, 700.0, 960.0]
HV 40A | HV 40A | 40 | 0 | [10.0, 1.3, 0.161, 0.1, 0.0611, 0.0399, 0.0141, 0.01] | [10.0, 2.05, 0.369, 0.198, 0.1, 0.051, 0.0298, 0.01] | 0 | [120.0, 150.0, 200.0, 223.0, 260.0, 300.0, 450.0, 532.0] | [240.0, 300.0, 400.0, 450.0, 530.0, 650.0, 800.0, 1311.0]
HV 50A | HV 50A | 50 | 0 | [10.0, 3.215, 0.597, 0.198, 0.1, 0.0378, 0.022, 0.01] | [10.0, 3.64, 0.854, 0.281, 0.1, 0.0531, 0.022, 0.01] | 0 | [150.0, 170.0, 210.0, 250.0, 294.0, 400.0, 500.0, 711.0] | [300.0, 350.0, 450.0, 550.0, 700.0, 850.0, 1200.0, 1752.0]
HV 6.3A | HV 6.3A | 6.3 | 0 | [10.0, 1.39, 0.344, 0.168, 0.1, 0.056, 0.0263, 0.01] | [10.0, 1.711, 0.516, 0.198, 0.1, 0.0634, 0.0303, 0.01] | 0 | [19.0, 19.5, 20.4, 20.8, 22.0, 25.0, 32.0, 48.0] | [38.0, 40.0, 43.0, 48.0, 53.0, 60.0, 75.0, 118.0]
HV 63A | HV 63A | 63 | 0 | [10.0, 2.84, 0.368, 0.164, 0.1, 0.0621, 0.0378, 0.0195, 0.01] | [10.0, 1.82, 0.344, 0.1, 0.0467, 0.0269, 0.01] | 0 | [189.0, 220.0, 300.0, 350.0, 393.0, 450.0, 530.0, 700.0, 961.0] | [378.0, 500.0, 700.0, 934.0, 1200.0, 1500.0, 2366.0]
HV 80A | HV 80A | 80 | 0 | [10.0, 2.05, 0.369, 0.198, 0.1, 0.051, 0.0298, 0.01] | [10.0, 4.15, 1.03, 0.198, 0.1, 0.051, 0.0172, 0.01] | 0 | [240.0, 300.0, 400.0, 450.0, 530.0, 650.0, 800.0, 1311.0] | [480.0, 550.0, 700.0, 1000.0, 1260.0, 1600.0, 2500.0, 3227.0]
Siemens NH-1-100 | Siemens NH-1-100 | 100 | [5400.0, 2000.0, 400.0, 20.0, 1.0, 0.2, 0.012, 0.004] | 0 | 0 | [150.0, 190.0, 250.0, 430.0, 900.0, 1250.0, 2700.0, 3600.0] | 0 | 0
Siemens NH-1-125 | Siemens NH-1-125 | 125 | [4800.0, 120.0, 7.0, 0.1, 0.004] | 0 | 0 | [180.0, 400.0, 740.0, 2000.0, 4250.0] | 0 | 0
Siemens NH-1-16 | Siemens NH-1-16 | 16 | [4000.0, 400.0, 2.0, 0.1, 0.04, 0.01] | 0 | 0 | [26.0, 35.0, 75.0, 150.0, 200.0, 300.0] | 0 | 0
Siemens NH-1-160 | Siemens NH-1-160 | 160 | [4800.0, 120.0, 7.0, 0.1, 0.004] | 0 | 0 | [210.0, 500.0, 900.0, 2300.0, 5000.0] | 0 | 0
Siemens NH-1-25 | Siemens NH-1-25 | 25 | [4000.0, 1000.0, 10.0, 0.2, 0.02, 0.01] | 0 | 0 | [40.0, 50.0, 100.0, 210.0, 400.0, 500.0] | 0 | 0
Siemens NH-1-50 | Siemens NH-1-50 | 50 | [4000.0, 40.0, 4.0, 1.0, 0.02, 0.01] | 0 | 0 | [86.0, 200.0, 300.0, 400.0, 1000.0, 1280.0] | 0 | 0
Siemens NH-1-63 | Siemens NH-1-63 | 63 | [4000.0, 100.0, 10.0, 2.0, 0.04, 0.01] | 0 | 0 | [100.0, 200.0, 300.0, 400.0, 1000.0, 1500.0] | 0 | 0
Siemens NH-1-80 | Siemens NH-1-80 | 80 | [4800.0, 120.0, 7.0, 0.1, 0.01] | 0 | 0 | [150.58, 250.0, 450.0, 1150.0, 2470.0] | 0 | 0
Siemens NH-2-1000 | Siemens NH-2-1000 | 1000 | [4800.0, 120.0, 7.0, 0.1, 0.004] | 0 | 0 | [1900.0, 3500.0, 8400.0, 24000.0, 52000.0] | 0 | 0
Siemens NH-2-200 | Siemens NH-2-200 | 200 | [4800.0, 120.0, 7.0, 0.1, 0.004] | 0 | 0 | [280.0, 650.0, 1200.0, 3000.0, 7000.0] | 0 | 0
Siemens NH-2-224 | Siemens NH-2-224 | 224 | [4800.0, 120.0, 7.0, 0.2, 0.04, 0.004] | 0 | 0 | [400.0, 750.0, 1453.0, 3025.0, 4315.0, 7600.0] | 0 | 0
Siemens NH-2-250 | Siemens NH-2-250 | 250 | [4800.0, 120.0, 7.0, 0.1, 0.004] | 0 | 0 | [450.0, 800.0, 1650.0, 4000.0, 8500.0] | 0 | 0
Siemens NH-2-315 | Siemens NH-2-315 | 315 | [4800.0, 120.0, 7.0, 0.1, 0.004] | 0 | 0 | [550.0, 920.0, 1900.0, 5000.0, 11000.0] | 0 | 0
Siemens NH-2-355 | Siemens NH-2-355 | 355 | [4800.0, 120.0, 6.0, 0.1, 0.004] | 0 | 0 | [650.0, 1116.27, 2350.0, 5840.0, 12790.0] | 0 | 0
Siemens NH-2-400 | Siemens NH-2-400 | 400 | [4800.0, 120.0, 7.0, 0.1, 0.004] | 0 | 0 | [720.0, 1350.0, 2800.0, 6500.0, 15000.0] | 0 | 0
Siemens NH-2-425 | Siemens NH-2-425 | 425 | [4800.0, 120.0, 7.0, 0.1, 0.004] | 0 | 0 | [850.0, 1500.0, 3050.0, 7500.0, 16500.0] | 0 | 0
Siemens NH-2-630 | Siemens NH-2-630 | 630 | [4800.0, 120.0, 7.0, 0.1, 0.004] | 0 | 0 | [1200.0, 2000.0, 4800.0, 12000.0, 26000.0] | 0 | 0

## dtypes
| element | column | dtype
0 | bus | name | object
1 | bus | vn_kv | float64
2 | bus | type | object
3 | bus | zone | object
4 | bus | in_service | bool
5 | load | name | object
6 | load | bus | uint32
7 | load | p_mw | float64
8 | load | q_mvar | float64
9 | load | const_z_percent | float64
10 | load | const_i_percent | float64
11 | load | sn_mva | float64
12 | load | scaling | float64
13 | load | in_service | bool
14 | load | type | object
15 | ext_grid | name | object
16 | ext_grid | bus | uint32
17 | ext_grid | vm_pu | float64
18 | ext_grid | va_degree | float64
19 | ext_grid | slack_weight | float64
20 | ext_grid | in_service | bool
21 | line | name | object
22 | line | std_type | object
23 | line | from_bus | uint32
24 | line | to_bus | uint32
25 | line | length_km | float64
26 | line | r_ohm_per_km | float64
27 | line | x_ohm_per_km | float64
28 | line | c_nf_per_km | float64
29 | line | g_us_per_km | float64
30 | line | max_i_ka | float64
31 | line | df | float64
32 | line | parallel | uint32
33 | line | type | object
34 | line | in_service | bool
35 | trafo | name | object
36 | trafo | std_type | object
37 | trafo | hv_bus | uint32
38 | trafo | lv_bus | uint32
39 | trafo | sn_mva | float64
40 | trafo | vn_hv_kv | float64
41 | trafo | vn_lv_kv | float64
42 | trafo | vk_percent | float64
43 | trafo | vkr_percent | float64
44 | trafo | pfe_kw | float64
45 | trafo | i0_percent | float64
46 | trafo | shift_degree | float64
47 | trafo | tap_side | object
48 | trafo | tap_neutral | int32
49 | trafo | tap_min | int32
50 | trafo | tap_max | int32
51 | trafo | tap_step_percent | float64
52 | trafo | tap_step_degree | float64
53 | trafo | tap_pos | int32
54 | trafo | tap_phase_shifter | bool
55 | trafo | parallel | uint32
56 | trafo | df | float64
57 | trafo | in_service | bool
58 | line_geodata | coords | object
59 | bus_geodata | x | float64
60 | bus_geodata | y | float64
61 | bus_geodata | coords | object

## parameters
| version | format_version | converged | OPF_converged | name | f_hz | sn_mva
0 | 2.14.6 | 2.14.0 | FALSE | FALSE |  | 50 | 1