## bus
| name | vn_kv | type | zone | in_service
0 | bus_LV_942-95_0_6_node_0 | 0.4 | n |  | TRUE
1 | bus_LV_942-95_0_6_node_1 | 0.4 | n |  | TRUE
2 | bus_LV_942-95_0_6_node_2 | 0.4 | n |  | TRUE
3 | bus_LV_942-95_0_6_node_3 | 0.4 | n |  | TRUE
4 | bus_LV_942-95_0_6_node_4 | 0.4 | n |  | TRUE
5 | bus_LV_942-95_0_6_node_5 | 0.4 | n |  | TRUE
6 | bus_LV_942-95_0_6_node_7 | 0.4 | n |  | TRUE
7 | bus_LV_942-95_0_6_node_6 | 0.4 | n |  | TRUE
8 | bus_LV_942-95_0_6_node_103 | 0.4 | n |  | TRUE
9 | bus_LV_942-95_0_6_node_109 | 0.4 | n |  | TRUE
10 | bus_LV_942-95_0_6_node_74 | 0.4 | n |  | TRUE
11 | bus_LV_942-95_0_6_node_104 | 0.4 | n |  | TRUE
12 | bus_LV_942-95_0_6_node_72 | 0.4 | n |  | TRUE
13 | bus_LV_942-95_0_6_node_8 | 0.4 | n |  | TRUE
14 | bus_LV_942-95_0_6_node_9 | 0.4 | n |  | TRUE
15 | bus_LV_942-95_0_6_node_11 | 0.4 | n |  | TRUE
16 | bus_LV_942-95_0_6_node_23 | 0.4 | n |  | TRUE
17 | bus_LV_942-95_0_6_node_12 | 0.4 | n |  | TRUE
18 | bus_LV_942-95_0_6_node_51 | 0.4 | n |  | TRUE
19 | bus_LV_942-95_0_6_node_24 | 0.4 | n |  | TRUE
20 | bus_LV_942-95_0_6_node_25 | 0.4 | n |  | TRUE
21 | bus_LV_942-95_0_6_node_76 | 0.4 | n |  | TRUE
22 | bus_LV_942-95_0_6_node_13 | 0.4 | n |  | TRUE
23 | bus_LV_942-95_0_6_node_14 | 0.4 | n |  | TRUE
24 | bus_LV_942-95_0_6_node_15 | 0.4 | n |  | TRUE
25 | bus_LV_942-95_0_6_node_107 | 0.4 | n |  | TRUE
26 | bus_LV_942-95_0_6_node_26 | 0.4 | n |  | TRUE
27 | bus_LV_942-95_0_6_node_27 | 0.4 | n |  | TRUE
28 | bus_LV_942-95_0_6_node_85 | 0.4 | n |  | TRUE
29 | bus_LV_942-95_0_6_node_87 | 0.4 | n |  | TRUE
30 | bus_LV_942-95_0_6_node_16 | 0.4 | n |  | TRUE
31 | bus_LV_942-95_0_6_node_17 | 0.4 | n |  | TRUE
32 | bus_LV_942-95_0_6_node_18 | 0.4 | n |  | TRUE
33 | bus_LV_942-95_0_6_node_19 | 0.4 | n |  | TRUE
34 | bus_LV_942-95_0_6_node_20 | 0.4 | n |  | TRUE
35 | bus_LV_942-95_0_6_node_21 | 0.4 | n |  | TRUE
36 | bus_LV_942-95_0_6_node_22 | 0.4 | n |  | TRUE
37 | bus_LV_942-95_0_6_node_33 | 0.4 | n |  | TRUE
38 | bus_LV_942-95_0_6_node_86 | 0.4 | n |  | TRUE
39 | bus_LV_942-95_0_6_node_32 | 0.4 | n |  | TRUE
40 | bus_LV_942-95_0_6_node_28 | 0.4 | n |  | TRUE
41 | bus_LV_942-95_0_6_node_29 | 0.4 | n |  | TRUE
42 | bus_LV_942-95_0_6_node_31 | 0.4 | n |  | TRUE
43 | bus_LV_942-95_0_6_node_34 | 0.4 | n |  | TRUE
44 | bus_LV_942-95_0_6_node_35 | 0.4 | n |  | TRUE
45 | bus_LV_942-95_0_6_node_36 | 0.4 | n |  | TRUE
46 | bus_LV_942-95_0_6_node_37 | 0.4 | n |  | TRUE
47 | bus_LV_942-95_0_6_node_38 | 0.4 | n |  | TRUE
48 | bus_LV_942-95_0_6_node_39 | 0.4 | n |  | TRUE
49 | bus_LV_942-95_0_6_node_63 | 0.4 | n |  | TRUE
50 | bus_LV_942-95_0_6_node_45 | 0.4 | n |  | TRUE
51 | bus_LV_942-95_0_6_node_64 | 0.4 | n |  | TRUE
52 | bus_LV_942-95_0_6_node_49 | 0.4 | n |  | TRUE
53 | bus_LV_942-95_0_6_node_40 | 0.4 | n |  | TRUE
54 | bus_LV_942-95_0_6_node_41 | 0.4 | n |  | TRUE
55 | bus_LV_942-95_0_6_node_42 | 0.4 | n |  | TRUE
56 | bus_LV_942-95_0_6_node_43 | 0.4 | n |  | TRUE
57 | bus_LV_942-95_0_6_node_44 | 0.4 | n |  | TRUE
58 | bus_LV_942-95_0_6_node_69 | 0.4 | n |  | TRUE
59 | bus_LV_942-95_0_6_node_70 | 0.4 | n |  | TRUE
60 | bus_LV_942-95_0_6_node_47 | 0.4 | n |  | TRUE
61 | bus_LV_942-95_0_6_node_46 | 0.4 | n |  | TRUE
62 | bus_LV_942-95_0_6_node_48 | 0.4 | n |  | TRUE
63 | bus_LV_942-95_0_6_node_50 | 0.4 | n |  | TRUE
64 | bus_LV_942-95_0_6_node_80 | 0.4 | n |  | TRUE
65 | bus_LV_942-95_0_6_node_78 | 0.4 | n |  | TRUE
66 | bus_LV_942-95_0_6_node_73 | 0.4 | n |  | TRUE
67 | bus_LV_942-95_0_6_node_52 | 0.4 | n |  | TRUE
68 | bus_LV_942-95_0_6_node_53 | 0.4 | n |  | TRUE
69 | bus_LV_942-95_0_6_node_54 | 0.4 | n |  | TRUE
70 | bus_LV_942-95_0_6_node_55 | 0.4 | n |  | TRUE
71 | bus_LV_942-95_0_6_node_56 | 0.4 | n |  | TRUE
72 | bus_LV_942-95_0_6_node_62 | 0.4 | n |  | TRUE
73 | bus_LV_942-95_0_6_node_65 | 0.4 | n |  | TRUE
74 | bus_LV_942-95_0_6_node_67 | 0.4 | n |  | TRUE
75 | bus_LV_942-95_0_6_node_79 | 0.4 | n |  | TRUE
76 | bus_LV_942-95_0_6_node_57 | 0.4 | n |  | TRUE
77 | bus_LV_942-95_0_6_node_58 | 0.4 | n |  | TRUE
78 | bus_LV_942-95_0_6_node_59 | 0.4 | n |  | TRUE
79 | bus_LV_942-95_0_6_node_60 | 0.4 | n |  | TRUE
80 | bus_LV_942-95_0_6_node_61 | 0.4 | n |  | TRUE
81 | bus_LV_942-95_0_6_node_68 | 0.4 | n |  | TRUE
82 | bus_LV_942-95_0_6_node_93 | 0.4 | n |  | TRUE
83 | bus_LV_942-95_0_6_node_66 | 0.4 | n |  | TRUE
84 | bus_LV_942-95_0_6_node_94 | 0.4 | n |  | TRUE
85 | bus_LV_942-95_0_6_node_77 | 0.4 | n |  | TRUE
86 | bus_LV_942-95_0_6_node_71 | 0.4 | n |  | TRUE
87 | bus_LV_942-95_0_6_node_83 | 0.4 | n |  | TRUE
88 | bus_LV_942-95_0_6_node_81 | 0.4 | n |  | TRUE
89 | bus_LV_942-95_0_6_node_75 | 0.4 | n |  | TRUE
90 | bus_LV_942-95_0_6_node_84 | 0.4 | n |  | TRUE
91 | bus_LV_942-95_0_6_node_82 | 0.4 | n |  | TRUE
92 | bus_LV_942-95_0_6_node_88 | 0.4 | n |  | TRUE
93 | bus_LV_942-95_0_6_node_89 | 0.4 | n |  | TRUE
94 | bus_LV_942-95_0_6_node_90 | 0.4 | n |  | TRUE
95 | bus_LV_942-95_0_6_node_91 | 0.4 | n |  | TRUE
96 | bus_LV_942-95_0_6_node_92 | 0.4 | n |  | TRUE
97 | bus_LV_942-95_0_6_node_96 | 0.4 | n |  | TRUE
98 | bus_LV_942-95_0_6_node_102 | 0.4 | n |  | TRUE
99 | bus_LV_942-95_0_6_node_95 | 0.4 | n |  | TRUE
100 | bus_LV_942-95_0_6_node_97 | 0.4 | n |  | TRUE
101 | bus_LV_942-95_0_6_node_98 | 0.4 | n |  | TRUE
102 | bus_LV_942-95_0_6_node_101 | 0.4 | n |  | TRUE
103 | bus_LV_942-95_0_6_node_99 | 0.4 | n |  | TRUE
104 | bus_LV_942-95_0_6_node_106 | 0.4 | n |  | TRUE
105 | bus_LV_942-95_0_6_node_100 | 0.4 | n |  | TRUE
106 | bus_LV_942-95_0_6_node_105 | 0.4 | n |  | TRUE
107 | bus_MV_284_0_node_72 | 20 | n |  | TRUE

## load
| name | bus | p_mw | q_mvar | const_z_percent | const_i_percent | sn_mva | scaling | in_service | type
0 | LV_942-95_0_6_load_0 | 0 | 0.0098955 | 0.00248 | 0 | 0 |  | 1 | TRUE | wye
1 | LV_942-95_0_6_load_5 | 5 | 0.0072704 | 0.0018221 | 0 | 0 |  | 1 | TRUE | wye
2 | LV_942-95_0_6_load_6 | 7 | 0.0071262 | 0.001786 | 0 | 0 |  | 1 | TRUE | wye
3 | LV_942-95_0_6_load_103 | 8 | 0.067256 | 0.016856 | 0 | 0 |  | 1 | TRUE | wye
4 | LV_942-95_0_6_load_109 | 9 | 0.026596 | 0.0066655 | 0 | 0 |  | 1 | TRUE | wye
5 | LV_942-95_0_6_load_72 | 12 | 0.0036608 | 0.00091749 | 0 | 0 |  | 1 | TRUE | wye
6 | LV_942-95_0_6_load_8 | 13 | 0.0051682 | 0.0012953 | 0 | 0 |  | 1 | TRUE | wye
7 | LV_942-95_0_6_load_11 | 15 | 0.0051691 | 0.0012955 | 0 | 0 |  | 1 | TRUE | wye
8 | LV_942-95_0_6_load_24 | 19 | 0.0078286 | 0.001962 | 0 | 0 |  | 1 | TRUE | wye
9 | LV_942-95_0_6_load_25 | 20 | 0.0064535 | 0.0016174 | 0 | 0 |  | 1 | TRUE | wye
10 | LV_942-95_0_6_load_76 | 21 | 0.025185 | 0.006312 | 0 | 0 |  | 1 | TRUE | wye
11 | LV_942-95_0_6_load_13 | 22 | 0.0046493 | 0.0011652 | 0 | 0 |  | 1 | TRUE | wye
12 | LV_942-95_0_6_load_14 | 23 | 0.0051969 | 0.0013025 | 0 | 0 |  | 1 | TRUE | wye
13 | LV_942-95_0_6_load_15 | 24 | 0.0022163 | 0.00055547 | 0 | 0 |  | 1 | TRUE | wye
14 | LV_942-95_0_6_load_107 | 25 | 0.0024952 | 0.00062537 | 0 | 0 |  | 1 | TRUE | wye
15 | LV_942-95_0_6_load_26 | 26 | 0.0095768 | 0.0024002 | 0 | 0 |  | 1 | TRUE | wye
16 | LV_942-95_0_6_load_27 | 27 | 0.011517 | 0.0028863 | 0 | 0 |  | 1 | TRUE | wye
17 | LV_942-95_0_6_load_85 | 28 | 0.0037506 | 0.00093999 | 0 | 0 |  | 1 | TRUE | wye
18 | LV_942-95_0_6_load_87 | 29 | 0.0036825 | 0.00092291 | 0 | 0 |  | 1 | TRUE | wye
19 | LV_942-95_0_6_load_16 | 30 | 0.0043806 | 0.0010979 | 0 | 0 |  | 1 | TRUE | wye
20 | LV_942-95_0_6_load_17 | 31 | 0.0047036 | 0.0011788 | 0 | 0 |  | 1 | TRUE | wye
21 | LV_942-95_0_6_load_19 | 33 | 0.0015691 | 0.00039325 | 0 | 0 |  | 1 | TRUE | wye
22 | LV_942-95_0_6_load_20 | 34 | 0.0045344 | 0.0011364 | 0 | 0 |  | 1 | TRUE | wye
23 | LV_942-95_0_6_load_21 | 35 | 0.0045879 | 0.0011498 | 0 | 0 |  | 1 | TRUE | wye
24 | LV_942-95_0_6_load_22 | 36 | 0.0020196 | 0.00050617 | 0 | 0 |  | 1 | TRUE | wye
25 | LV_942-95_0_6_load_33 | 37 | 0.0044528 | 0.001116 | 0 | 0 |  | 1 | TRUE | wye
26 | LV_942-95_0_6_load_86 | 38 | 0.0060509 | 0.0015165 | 0 | 0 |  | 1 | TRUE | wye
27 | LV_942-95_0_6_load_32 | 39 | 0.0022171 | 0.00055565 | 0 | 0 |  | 1 | TRUE | wye
28 | LV_942-95_0_6_load_28 | 40 | 0.002882 | 0.00072229 | 0 | 0 |  | 1 | TRUE | wye
29 | LV_942-95_0_6_load_31 | 42 | 0.0089675 | 0.0022475 | 0 | 0 |  | 1 | TRUE | wye
30 | LV_942-95_0_6_load_34 | 43 | 0.00687 | 0.0017218 | 0 | 0 |  | 1 | TRUE | wye
31 | LV_942-95_0_6_load_35 | 44 | 0.0045288 | 0.001135 | 0 | 0 |  | 1 | TRUE | wye
32 | LV_942-95_0_6_load_36 | 45 | 0.0033833 | 0.00084792 | 0 | 0 |  | 1 | TRUE | wye
33 | LV_942-95_0_6_load_37 | 46 | 0.002676 | 0.00067066 | 0 | 0 |  | 1 | TRUE | wye
34 | LV_942-95_0_6_load_38 | 47 | 0.0064894 | 0.0016264 | 0 | 0 |  | 1 | TRUE | wye
35 | LV_942-95_0_6_load_39 | 48 | 0.0069672 | 0.0017461 | 0 | 0 |  | 1 | TRUE | wye
36 | LV_942-95_0_6_load_63 | 49 | 0.0040923 | 0.0010256 | 0 | 0 |  | 1 | TRUE | wye
37 | LV_942-95_0_6_load_45 | 50 | 0.0020531 | 0.00051456 | 0 | 0 |  | 1 | TRUE | wye
38 | LV_942-95_0_6_load_64 | 51 | 0.010474 | 0.002625 | 0 | 0 |  | 1 | TRUE | wye
39 | LV_942-95_0_6_load_49 | 52 | 0.0065227 | 0.0016347 | 0 | 0 |  | 1 | TRUE | wye
40 | LV_942-95_0_6_load_40 | 53 | 0.0030121 | 0.00075491 | 0 | 0 |  | 1 | TRUE | wye
41 | LV_942-95_0_6_load_41 | 54 | 0.057621 | 0.014441 | 0 | 0 |  | 1 | TRUE | wye
42 | LV_942-95_0_6_load_42 | 55 | 0.0015127 | 0.00037913 | 0 | 0 |  | 1 | TRUE | wye
43 | LV_942-95_0_6_load_43 | 56 | 0.0064126 | 0.0016071 | 0 | 0 |  | 1 | TRUE | wye
44 | LV_942-95_0_6_load_44 | 57 | 0.0029007 | 0.00072699 | 0 | 0 |  | 1 | TRUE | wye
45 | LV_942-95_0_6_load_69 | 58 | 0.0064577 | 0.0016185 | 0 | 0 |  | 1 | TRUE | wye
46 | LV_942-95_0_6_load_70 | 59 | 0.001486 | 0.00037242 | 0 | 0 |  | 1 | TRUE | wye
47 | LV_942-95_0_6_load_47 | 60 | 0.0095314 | 0.0023888 | 0 | 0 |  | 1 | TRUE | wye
48 | LV_942-95_0_6_load_46 | 61 | 0.0029072 | 0.00072862 | 0 | 0 |  | 1 | TRUE | wye
49 | LV_942-95_0_6_load_48 | 62 | 0.0047685 | 0.0011951 | 0 | 0 |  | 1 | TRUE | wye
50 | LV_942-95_0_6_load_50 | 63 | 0.0028041 | 0.00070278 | 0 | 0 |  | 1 | TRUE | wye
51 | LV_942-95_0_6_load_80 | 64 | 0.0028401 | 0.0007118 | 0 | 0 |  | 1 | TRUE | wye
52 | LV_942-95_0_6_load_78 | 65 | 0.0069087 | 0.0017315 | 0 | 0 |  | 1 | TRUE | wye
53 | LV_942-95_0_6_load_52 | 67 | 0.0029096 | 0.00072922 | 0 | 0 |  | 1 | TRUE | wye
54 | LV_942-95_0_6_load_53 | 68 | 0.0061456 | 0.0015402 | 0 | 0 |  | 1 | TRUE | wye
55 | LV_942-95_0_6_load_54 | 69 | 0.0044508 | 0.0011155 | 0 | 0 |  | 1 | TRUE | wye
56 | LV_942-95_0_6_load_55 | 70 | 0.0086701 | 0.0021729 | 0 | 0 |  | 1 | TRUE | wye
57 | LV_942-95_0_6_load_56 | 71 | 0.0023661 | 0.00059301 | 0 | 0 |  | 1 | TRUE | wye
58 | LV_942-95_0_6_load_65 | 73 | 0.0027453 | 0.00068804 | 0 | 0 |  | 1 | TRUE | wye
59 | LV_942-95_0_6_load_67 | 74 | 0.001711 | 0.00042882 | 0 | 0 |  | 1 | TRUE | wye
60 | LV_942-95_0_6_load_79 | 75 | 0.001879 | 0.00047091 | 0 | 0 |  | 1 | TRUE | wye
61 | LV_942-95_0_6_load_57 | 76 | 0.0022577 | 0.00056584 | 0 | 0 |  | 1 | TRUE | wye
62 | LV_942-95_0_6_load_58 | 77 | 0.0025248 | 0.00063278 | 0 | 0 |  | 1 | TRUE | wye
63 | LV_942-95_0_6_load_59 | 78 | 0.0030579 | 0.00076639 | 0 | 0 |  | 1 | TRUE | wye
64 | LV_942-95_0_6_load_60 | 79 | 0.0037311 | 0.00093511 | 0 | 0 |  | 1 | TRUE | wye
65 | LV_942-95_0_6_load_61 | 80 | 0.0027828 | 0.00069743 | 0 | 0 |  | 1 | TRUE | wye
66 | LV_942-95_0_6_load_68 | 81 | 0.0019207 | 0.00048137 | 0 | 0 |  | 1 | TRUE | wye
67 | LV_942-95_0_6_load_66 | 83 | 0.0027102 | 0.00067924 | 0 | 0 |  | 1 | TRUE | wye
68 | LV_942-95_0_6_load_94 | 84 | 0.0018217 | 0.00045656 | 0 | 0 |  | 1 | TRUE | wye
69 | LV_942-95_0_6_load_77 | 85 | 0.004911 | 0.0012308 | 0 | 0 |  | 1 | TRUE | wye
70 | LV_942-95_0_6_load_71 | 86 | 0.0022364 | 0.00056049 | 0 | 0 |  | 1 | TRUE | wye
71 | LV_942-95_0_6_load_83 | 87 | 0.0023814 | 0.00059682 | 0 | 0 |  | 1 | TRUE | wye
72 | LV_942-95_0_6_load_81 | 88 | 0.0020289 | 0.00050849 | 0 | 0 |  | 1 | TRUE | wye
73 | LV_942-95_0_6_load_75 | 89 | 0.0029123 | 0.00072989 | 0 | 0 |  | 1 | TRUE | wye
74 | LV_942-95_0_6_load_84 | 90 | 0.0033504 | 0.0008397 | 0 | 0 |  | 1 | TRUE | wye
75 | LV_942-95_0_6_load_82 | 91 | 0.007511 | 0.0018824 | 0 | 0 |  | 1 | TRUE | wye
76 | LV_942-95_0_6_load_88 | 92 | 0.0021067 | 0.00052799 | 0 | 0 |  | 1 | TRUE | wye
77 | LV_942-95_0_6_load_89 | 93 | 0.0040459 | 0.001014 | 0 | 0 |  | 1 | TRUE | wye
78 | LV_942-95_0_6_load_90 | 94 | 0.0018228 | 0.00045683 | 0 | 0 |  | 1 | TRUE | wye
79 | LV_942-95_0_6_load_91 | 95 | 0.0028703 | 0.00071936 | 0 | 0 |  | 1 | TRUE | wye
80 | LV_942-95_0_6_load_92 | 96 | 0.001472 | 0.00036893 | 0 | 0 |  | 1 | TRUE | wye
81 | LV_942-95_0_6_load_96 | 97 | 0.0017267 | 0.00043276 | 0 | 0 |  | 1 | TRUE | wye
82 | LV_942-95_0_6_load_102 | 98 | 0.0018513 | 0.00046399 | 0 | 0 |  | 1 | TRUE | wye
83 | LV_942-95_0_6_load_95 | 99 | 0.0052548 | 0.001317 | 0 | 0 |  | 1 | TRUE | wye
84 | LV_942-95_0_6_load_97 | 100 | 0.0037425 | 0.00093797 | 0 | 0 |  | 1 | TRUE | wye
85 | LV_942-95_0_6_load_99 | 103 | 0.013708 | 0.0034354 | 0 | 0 |  | 1 | TRUE | wye
86 | LV_942-95_0_6_load_106 | 104 | 0.0058923 | 0.0014767 | 0 | 0 |  | 1 | TRUE | wye
87 | LV_942-95_0_6_load_100 | 105 | 0.0205 | 0.0051379 | 0 | 0 |  | 1 | TRUE | wye
88 | LV_942-95_0_6_load_105 | 106 | 0.0081281 | 0.0020371 | 0 | 0 |  | 1 | TRUE | wye

## ext_grid
| name | bus | vm_pu | va_degree | slack_weight | in_service
0 |  | 55 | 1 | 0 | 1 | TRUE

## line
| name | std_type | from_bus | to_bus | length_km | r_ohm_per_km | x_ohm_per_km | c_nf_per_km | g_us_per_km | max_i_ka | df | parallel | type | in_service
0 | LV_942-95_0_6_line_0 |  | 0 | 1 | 0.01954 | 0.125 | 0.08 | 261 | 0 | 0.364 | 1 | 1 | cs | TRUE
1 | LV_942-95_0_6_line_1 |  | 0 | 2 | 0.018707 | 0.125 | 0.08 | 261 | 0 | 0.364 | 1 | 1 | cs | TRUE
2 | LV_942-95_0_6_line_2 |  | 1 | 3 | 0.024444 | 0.125 | 0.08 | 261 | 0 | 0.364 | 1 | 3 | cs | TRUE
3 | LV_942-95_0_6_line_3 |  | 1 | 4 | 0.050092 | 0.125 | 0.08 | 261 | 0 | 0.364 | 1 | 2 | cs | TRUE
4 | LV_942-95_0_6_line_4 |  | 2 | 5 | 0.023128 | 0.125 | 0.08 | 261 | 0 | 0.364 | 1 | 1 | cs | TRUE
5 | LV_942-95_0_6_line_5 |  | 3 | 6 | 0.012577 | 0.125 | 0.08 | 261 | 0 | 0.364 | 1 | 3 | cs | TRUE
6 | LV_942-95_0_6_line_6 |  | 3 | 7 | 0.016463 | 0.125 | 0.08 | 261 | 0 | 0.364 | 1 | 1 | cs | TRUE
7 | LV_942-95_0_6_line_7 |  | 4 | 8 | 0.035562 | 0.125 | 0.08 | 261 | 0 | 0.364 | 1 | 1 | cs | TRUE
8 | LV_942-95_0_6_line_8 |  | 6 | 9 | 0.017443 | 0.125 | 0.08 | 261 | 0 | 0.364 | 1 | 1 | cs | TRUE
9 | LV_942-95_0_6_line_9 |  | 6 | 10 | 0.021811 | 0.125 | 0.08 | 261 | 0 | 0.364 | 1 | 3 | cs | TRUE
10 | LV_942-95_0_6_line_10 |  | 8 | 11 | 0.030279 | 0.125 | 0.08 | 261 | 0 | 0.364 | 1 | 1 | cs | TRUE
11 | LV_942-95_0_6_line_11 |  | 10 | 12 | 0.012643 | 0.125 | 0.08 | 261 | 0 | 0.364 | 1 | 3 | cs | TRUE
12 | LV_942-95_0_6_line_12 |  | 11 | 106 | 0.05273 | 0.125 | 0.08 | 261 | 0 | 0.364 | 1 | 1 | cs | TRUE
13 | LV_942-95_0_6_line_13 |  | 11 | 102 | 0.019185 | 0.125 | 0.08 | 261 | 0 | 0.364 | 1 | 1 | cs | TRUE
14 | LV_942-95_0_6_line_14 |  | 12 | 66 | 0.024976 | 0.125 | 0.08 | 261 | 0 | 0.364 | 1 | 3 | cs | TRUE
15 | LV_942-95_0_6_line_15 |  | 13 | 14 | 0.022721 | 0.125 | 0.08 | 261 | 0 | 0.364 | 1 | 1 | cs | TRUE
16 | LV_942-95_0_6_line_16 |  | 14 | 15 | 0.010846 | 0.125 | 0.08 | 261 | 0 | 0.364 | 1 | 1 | cs | TRUE
17 | LV_942-95_0_6_line_17 |  | 15 | 16 | 0.018878 | 0.125 | 0.08 | 261 | 0 | 0.364 | 1 | 1 | cs | TRUE
18 | LV_942-95_0_6_line_18 |  | 16 | 19 | 0.026239 | 0.125 | 0.08 | 261 | 0 | 0.364 | 1 | 2 | cs | TRUE
19 | LV_942-95_0_6_line_19 |  | 16 | 20 | 0.0087716 | 0.125 | 0.08 | 261 | 0 | 0.364 | 1 | 2 | cs | TRUE
20 | LV_942-95_0_6_line_20 |  | 17 | 18 | 0.063582 | 0.125 | 0.08 | 261 | 0 | 0.364 | 1 | 3 | cs | TRUE
21 | LV_942-95_0_6_line_21 |  | 17 | 19 | 0.0062257 | 0.125 | 0.08 | 261 | 0 | 0.364 | 1 | 3 | cs | TRUE
22 | LV_942-95_0_6_line_22 |  | 18 | 21 | 0.036595 | 0.125 | 0.08 | 261 | 0 | 0.364 | 1 | 3 | cs | TRUE
23 | LV_942-95_0_6_line_23 |  | 20 | 29 | 0.020206 | 0.125 | 0.08 | 261 | 0 | 0.364 | 1 | 1 | cs | TRUE
24 | LV_942-95_0_6_line_24 |  | 21 | 66 | 0.037169 | 0.125 | 0.08 | 261 | 0 | 0.364 | 1 | 3 | cs | TRUE
25 | LV_942-95_0_6_line_25 |  | 22 | 23 | 0.029207 | 0.125 | 0.08 | 261 | 0 | 0.364 | 1 | 1 | cs | TRUE
26 | LV_942-95_0_6_line_26 |  | 23 | 24 | 0.017999 | 0.125 | 0.08 | 261 | 0 | 0.364 | 1 | 1 | cs | TRUE
27 | LV_942-95_0_6_line_27 |  | 23 | 25 | 0.031354 | 0.125 | 0.08 | 261 | 0 | 0.364 | 1 | 1 | cs | TRUE
28 | LV_942-95_0_6_line_28 |  | 24 | 26 | 0.009692 | 0.125 | 0.08 | 261 | 0 | 0.364 | 1 | 1 | cs | TRUE
29 | LV_942-95_0_6_line_29 |  | 24 | 27 | 0.015857 | 0.125 | 0.08 | 261 | 0 | 0.364 | 1 | 1 | cs | TRUE
30 | LV_942-95_0_6_line_30 |  | 26 | 28 | 0.013637 | 0.125 | 0.08 | 261 | 0 | 0.364 | 1 | 1 | cs | TRUE
31 | LV_942-95_0_6_line_31 |  | 27 | 29 | 0.01572 | 0.125 | 0.08 | 261 | 0 | 0.364 | 1 | 1 | cs | TRUE
32 | LV_942-95_0_6_line_32 |  | 28 | 38 | 0.014737 | 0.125 | 0.08 | 261 | 0 | 0.364 | 1 | 1 | cs | TRUE
33 | LV_942-95_0_6_line_33 |  | 30 | 31 | 0.0041985 | 0.125 | 0.08 | 261 | 0 | 0.364 | 1 | 1 | cs | TRUE
34 | LV_942-95_0_6_line_34 |  | 30 | 32 | 0.017128 | 0.125 | 0.08 | 261 | 0 | 0.364 | 1 | 1 | cs | TRUE
35 | LV_942-95_0_6_line_35 |  | 31 | 33 | 0.018165 | 0.125 | 0.08 | 261 | 0 | 0.364 | 1 | 1 | cs | TRUE
36 | LV_942-95_0_6_line_36 |  | 32 | 34 | 0.012148 | 0.125 | 0.08 | 261 | 0 | 0.364 | 1 | 1 | cs | TRUE
37 | LV_942-95_0_6_line_37 |  | 32 | 35 | 0.0038655 | 0.125 | 0.08 | 261 | 0 | 0.364 | 1 | 1 | cs | TRUE
38 | LV_942-95_0_6_line_38 |  | 33 | 36 | 0.010755 | 0.125 | 0.08 | 261 | 0 | 0.364 | 1 | 1 | cs | TRUE
39 | LV_942-95_0_6_line_39 |  | 34 | 37 | 0.017511 | 0.125 | 0.08 | 261 | 0 | 0.364 | 1 | 1 | cs | TRUE
40 | LV_942-95_0_6_line_40 |  | 35 | 38 | 0.016339 | 0.125 | 0.08 | 261 | 0 | 0.364 | 1 | 1 | cs | TRUE
41 | LV_942-95_0_6_line_41 |  | 37 | 39 | 0.0059294 | 0.125 | 0.08 | 261 | 0 | 0.364 | 1 | 1 | cs | TRUE
42 | LV_942-95_0_6_line_42 |  | 39 | 42 | 0.019814 | 0.125 | 0.08 | 261 | 0 | 0.364 | 1 | 1 | cs | TRUE
43 | LV_942-95_0_6_line_43 |  | 40 | 41 | 0.034701 | 0.125 | 0.08 | 261 | 0 | 0.364 | 1 | 1 | cs | TRUE
44 | LV_942-95_0_6_line_44 |  | 41 | 42 | 0.0048847 | 0.125 | 0.08 | 261 | 0 | 0.364 | 1 | 1 | cs | TRUE
45 | LV_942-95_0_6_line_45 |  | 43 | 44 | 0.015558 | 0.125 | 0.08 | 261 | 0 | 0.364 | 1 | 1 | cs | TRUE
46 | LV_942-95_0_6_line_46 |  | 43 | 45 | 0.0030429 | 0.125 | 0.08 | 261 | 0 | 0.364 | 1 | 2 | cs | TRUE
47 | LV_942-95_0_6_line_47 |  | 44 | 46 | 0.0078266 | 0.125 | 0.08 | 261 | 0 | 0.364 | 1 | 1 | cs | TRUE
48 | LV_942-95_0_6_line_48 |  | 45 | 47 | 0.014108 | 0.125 | 0.08 | 261 | 0 | 0.364 | 1 | 3 | cs | TRUE
49 | LV_942-95_0_6_line_49 |  | 46 | 48 | 0.00012604 | 0.125 | 0.08 | 261 | 0 | 0.364 | 1 | 1 | cs | TRUE
50 | LV_942-95_0_6_line_50 |  | 47 | 49 | 0.0088038 | 0.125 | 0.08 | 261 | 0 | 0.364 | 1 | 3 | cs | TRUE
51 | LV_942-95_0_6_line_51 |  | 48 | 50 | 0.0092893 | 0.125 | 0.08 | 261 | 0 | 0.364 | 1 | 1 | cs | TRUE
52 | LV_942-95_0_6_line_52 |  | 49 | 51 | 0.004907 | 0.125 | 0.08 | 261 | 0 | 0.364 | 1 | 3 | cs | TRUE
53 | LV_942-95_0_6_line_53 |  | 50 | 52 | 0.0019593 | 0.125 | 0.08 | 261 | 0 | 0.364 | 1 | 1 | cs | TRUE
54 | LV_942-95_0_6_line_54 |  | 51 | 57 | 0.0041646 | 0.125 | 0.08 | 261 | 0 | 0.364 | 1 | 3 | cs | TRUE
55 | LV_942-95_0_6_line_55 |  | 52 | 60 | 0.0021415 | 0.125 | 0.08 | 261 | 0 | 0.364 | 1 | 1 | cs | TRUE
56 | LV_942-95_0_6_line_56 |  | 53 | 54 | 0.022097 | 0.125 | 0.08 | 261 | 0 | 0.364 | 1 | 3 | cs | TRUE
57 | LV_942-95_0_6_line_57 |  | 53 | 55 | 0.011872 | 0.125 | 0.08 | 261 | 0 | 0.364 | 1 | 3 | cs | TRUE
58 | LV_942-95_0_6_line_58 |  | 54 | 56 | 0.0044026 | 0.125 | 0.08 | 261 | 0 | 0.364 | 1 | 3 | cs | TRUE
59 | LV_942-95_0_6_line_59 |  | 55 | 57 | 0.01816 | 0.125 | 0.08 | 261 | 0 | 0.364 | 1 | 3 | cs | TRUE
60 | LV_942-95_0_6_line_60 |  | 56 | 58 | 8.8939e-05 | 0.125 | 0.08 | 261 | 0 | 0.364 | 1 | 3 | cs | TRUE
61 | LV_942-95_0_6_line_61 |  | 58 | 59 | 0.031983 | 0.125 | 0.08 | 261 | 0 | 0.364 | 1 | 3 | cs | TRUE
62 | LV_942-95_0_6_line_62 |  | 59 | 86 | 0.001585 | 0.125 | 0.08 | 261 | 0 | 0.364 | 1 | 3 | cs | TRUE
63 | LV_942-95_0_6_line_63 |  | 60 | 61 | 0.0072311 | 0.125 | 0.08 | 261 | 0 | 0.364 | 1 | 1 | cs | TRUE
64 | LV_942-95_0_6_line_64 |  | 61 | 62 | 0.0071483 | 0.125 | 0.08 | 261 | 0 | 0.364 | 1 | 1 | cs | TRUE
65 | LV_942-95_0_6_line_65 |  | 62 | 63 | 0.0025506 | 0.125 | 0.08 | 261 | 0 | 0.364 | 1 | 1 | cs | TRUE
66 | LV_942-95_0_6_line_66 |  | 63 | 64 | 0.010519 | 0.125 | 0.08 | 261 | 0 | 0.364 | 1 | 1 | cs | TRUE
67 | LV_942-95_0_6_line_67 |  | 64 | 65 | 0.0014185 | 0.125 | 0.08 | 261 | 0 | 0.364 | 1 | 1 | cs | TRUE
68 | LV_942-95_0_6_line_68 |  | 65 | 85 | 0.0020161 | 0.125 | 0.08 | 261 | 0 | 0.364 | 1 | 1 | cs | TRUE
69 | LV_942-95_0_6_line_69 |  | 66 | 89 | 0.013558 | 0.125 | 0.08 | 261 | 0 | 0.364 | 1 | 3 | cs | TRUE
70 | LV_942-95_0_6_line_70 |  | 67 | 68 | 0.0081987 | 0.125 | 0.08 | 261 | 0 | 0.364 | 1 | 1 | cs | TRUE
71 | LV_942-95_0_6_line_71 |  | 67 | 69 | 0.0023903 | 0.125 | 0.08 | 261 | 0 | 0.364 | 1 | 1 | cs | TRUE
72 | LV_942-95_0_6_line_72 |  | 68 | 70 | 0.019045 | 0.125 | 0.08 | 261 | 0 | 0.364 | 1 | 1 | cs | TRUE
73 | LV_942-95_0_6_line_73 |  | 69 | 71 | 0.0084642 | 0.125 | 0.08 | 261 | 0 | 0.364 | 1 | 1 | cs | TRUE
74 | LV_942-95_0_6_line_74 |  | 70 | 72 | 0.02305 | 0.125 | 0.08 | 261 | 0 | 0.364 | 1 | 1 | cs | TRUE
75 | LV_942-95_0_6_line_75 |  | 71 | 73 | 0.0020903 | 0.125 | 0.08 | 261 | 0 | 0.364 | 1 | 1 | cs | TRUE
76 | LV_942-95_0_6_line_76 |  | 72 | 74 | 0.044854 | 0.125 | 0.08 | 261 | 0 | 0.364 | 1 | 1 | cs | TRUE
77 | LV_942-95_0_6_line_77 |  | 73 | 75 | 0.007124 | 0.125 | 0.08 | 261 | 0 | 0.364 | 1 | 1 | cs | TRUE
78 | LV_942-95_0_6_line_78 |  | 74 | 83 | 0.00021961 | 0.125 | 0.08 | 261 | 0 | 0.364 | 1 | 1 | cs | TRUE
79 | LV_942-95_0_6_line_79 |  | 75 | 85 | 0.0059914 | 0.125 | 0.08 | 261 | 0 | 0.364 | 1 | 1 | cs | TRUE
80 | LV_942-95_0_6_line_80 |  | 76 | 77 | 0.002114 | 0.125 | 0.08 | 261 | 0 | 0.364 | 1 | 1 | cs | TRUE
81 | LV_942-95_0_6_line_81 |  | 76 | 78 | 0.027328 | 0.125 | 0.08 | 261 | 0 | 0.364 | 1 | 1 | cs | TRUE
82 | LV_942-95_0_6_line_82 |  | 77 | 79 | 0.00014612 | 0.125 | 0.08 | 261 | 0 | 0.364 | 1 | 1 | cs | TRUE
83 | LV_942-95_0_6_line_83 |  | 78 | 80 | 0.001289 | 0.125 | 0.08 | 261 | 0 | 0.364 | 1 | 1 | cs | TRUE
84 | LV_942-95_0_6_line_84 |  | 79 | 81 | 0.01847 | 0.125 | 0.08 | 261 | 0 | 0.364 | 1 | 1 | cs | TRUE
85 | LV_942-95_0_6_line_85 |  | 80 | 82 | 0.042223 | 0.125 | 0.08 | 261 | 0 | 0.364 | 1 | 1 | cs | TRUE
86 | LV_942-95_0_6_line_86 |  | 81 | 83 | 0.0093862 | 0.125 | 0.08 | 261 | 0 | 0.364 | 1 | 1 | cs | TRUE
87 | LV_942-95_0_6_line_87 |  | 82 | 84 | 0.03026 | 0.125 | 0.08 | 261 | 0 | 0.364 | 1 | 1 | cs | TRUE
88 | LV_942-95_0_6_line_88 |  | 84 | 98 | 0.018894 | 0.125 | 0.08 | 261 | 0 | 0.364 | 1 | 1 | cs | TRUE
89 | LV_942-95_0_6_line_89 |  | 86 | 87 | 5.2123e-05 | 0.125 | 0.08 | 261 | 0 | 0.364 | 1 | 3 | cs | TRUE
90 | LV_942-95_0_6_line_90 |  | 87 | 88 | 0.022341 | 0.125 | 0.08 | 261 | 0 | 0.364 | 1 | 3 | cs | TRUE
91 | LV_942-95_0_6_line_91 |  | 88 | 91 | 0.0060709 | 0.125 | 0.08 | 261 | 0 | 0.364 | 1 | 3 | cs | TRUE
92 | LV_942-95_0_6_line_92 |  | 89 | 90 | 0.0014722 | 0.125 | 0.08 | 261 | 0 | 0.364 | 1 | 3 | cs | TRUE
93 | LV_942-95_0_6_line_93 |  | 90 | 91 | 0.015782 | 0.125 | 0.08 | 261 | 0 | 0.364 | 1 | 3 | cs | TRUE
94 | LV_942-95_0_6_line_94 |  | 92 | 93 | 0.016883 | 0.125 | 0.08 | 261 | 0 | 0.364 | 1 | 1 | cs | TRUE
95 | LV_942-95_0_6_line_95 |  | 92 | 94 | 0.0049604 | 0.125 | 0.08 | 261 | 0 | 0.364 | 1 | 1 | cs | TRUE
96 | LV_942-95_0_6_line_96 |  | 93 | 95 | 0.0093737 | 0.125 | 0.08 | 261 | 0 | 0.364 | 1 | 1 | cs | TRUE
97 | LV_942-95_0_6_line_97 |  | 94 | 96 | 0.013176 | 0.125 | 0.08 | 261 | 0 | 0.364 | 1 | 1 | cs | TRUE
98 | LV_942-95_0_6_line_98 |  | 95 | 97 | 0.0095899 | 0.125 | 0.08 | 261 | 0 | 0.364 | 1 | 1 | cs | TRUE
99 | LV_942-95_0_6_line_99 |  | 96 | 98 | 0.0097388 | 0.125 | 0.08 | 261 | 0 | 0.364 | 1 | 1 | cs | TRUE
100 | LV_942-95_0_6_line_100 |  | 97 | 99 | 0.020096 | 0.125 | 0.08 | 261 | 0 | 0.364 | 1 | 1 | cs | TRUE
101 | LV_942-95_0_6_line_101 |  | 99 | 100 | 0.0055309 | 0.125 | 0.08 | 261 | 0 | 0.364 | 1 | 1 | cs | TRUE
102 | LV_942-95_0_6_line_102 |  | 101 | 102 | 0.018725 | 0.125 | 0.08 | 261 | 0 | 0.364 | 1 | 1 | cs | TRUE
103 | LV_942-95_0_6_line_103 |  | 101 | 103 | 0.029324 | 0.125 | 0.08 | 261 | 0 | 0.364 | 1 | 1 | cs | TRUE
104 | LV_942-95_0_6_line_104 |  | 102 | 104 | 0.053733 | 0.125 | 0.08 | 261 | 0 | 0.364 | 1 | 1 | cs | TRUE
105 | LV_942-95_0_6_line_105 |  | 103 | 105 | 0.025087 | 0.125 | 0.08 | 261 | 0 | 0.364 | 1 | 1 | cs | TRUE

## trafo
| name | std_type | hv_bus | lv_bus | sn_mva | vn_hv_kv | vn_lv_kv | vk_percent | vkr_percent | pfe_kw | i0_percent | shift_degree | tap_side | tap_neutral | tap_min | tap_max | tap_step_percent | tap_step_degree | tap_pos | tap_phase_shifter | parallel | df | in_service
0 | LV_942-95_0_6_trafo_42 | 0.63 MVA 20/0.4 kV | 107 | 55 | 0.63 | 20 | 0.4 | 6 | 1.206 | 1.65 | 0.2619 | 150 | hv | 0 | -2 | 2 | 2.5 | 0 | 0 | FALSE | 1 | 1 | TRUE

## line_geodata
| x0 | y0 | x1 | y1 | x2 | y2 | x3 | y3
0 | 2614367.4733 | 1177145.4394 | 2614386.8351 | 1177148.0698
1 | 2614405.3719 | 1177150.5881 | 2614386.8351 | 1177148.0698
2 | 2614364.9317 | 1177169.7458 | 2614366.7763 | 1177152.4969 | 2614367.4733 | 1177145.4394
3 | 2614373.904 | 1177095.7739 | 2614367.8727 | 1177141.3716 | 2614367.4733 | 1177145.4394
4 | 2614405.3719 | 1177150.5881 | 2614408.1091 | 1177127.6274
5 | 2614364.9317 | 1177169.7458 | 2614363.5951 | 1177182.2489
6 | 2614364.9317 | 1177169.7458 | 2614381.1585 | 1177172.5246
7 | 2614373.904 | 1177095.7739 | 2614340.1438 | 1177091.8915 | 2614338.6111 | 1177091.5115
8 | 2614363.5951 | 1177182.2489 | 2614346.9643 | 1177176.8399
9 | 2614361.2815 | 1177203.9323 | 2614363.5951 | 1177182.2489
10 | 2614310.1364 | 1177081.3481 | 2614331.9031 | 1177089.8486 | 2614338.6111 | 1177091.5115
11 | 2614361.2815 | 1177203.9323 | 2614359.7492 | 1177216.4819
12 | 2614293.9159 | 1177131.524 | 2614310.1364 | 1177081.3481
13 | 2614310.1364 | 1177081.3481 | 2614292.0791 | 1177074.7241
14 | 2614356.722 | 1177241.2738 | 2614359.7492 | 1177216.4819
15 | 2614243.455 | 1177319.7449 | 2614251.3481 | 1177323.2654 | 2614252.1774 | 1177321.5665 | 2614263.3912 | 1177326.3414
16 | 2614243.455 | 1177319.7449 | 2614247.7476 | 1177309.7844
17 | 2614255.2189 | 1177292.4477 | 2614247.7476 | 1177309.7844
18 | 2614255.2189 | 1177292.4477 | 2614280.6557 | 1177298.8873
19 | 2614255.2189 | 1177292.4477 | 2614246.6951 | 1177290.3777
20 | 2614348.8445 | 1177314.6146 | 2614333.3092 | 1177311.3649 | 2614286.691 | 1177300.4152
21 | 2614286.691 | 1177300.4152 | 2614280.6557 | 1177298.8873
22 | 2614348.8445 | 1177314.6146 | 2614351.3178 | 1177293.2207 | 2614352.876 | 1177278.2431
23 | 2614246.6951 | 1177290.3777 | 2614227.0596 | 1177285.6091
24 | 2614356.722 | 1177241.2738 | 2614352.876 | 1177278.2431
25 | 2614177.494 | 1177321.423 | 2614189.1753 | 1177294.6539
26 | 2614196.374 | 1177278.157 | 2614189.1753 | 1177294.6539
27 | 2614189.1753 | 1177294.6539 | 2614212.1794 | 1177315.958
28 | 2614196.374 | 1177278.157 | 2614186.8896 | 1177276.1618
29 | 2614196.374 | 1177278.157 | 2614211.7833 | 1177281.8992
30 | 2614173.515 | 1177273.5039 | 2614178.6313 | 1177274.4245 | 2614186.8896 | 1177276.1618
31 | 2614211.7833 | 1177281.8992 | 2614227.0596 | 1177285.6091
32 | 2614173.515 | 1177273.5039 | 2614163.6066 | 1177271.7211 | 2614158.9847 | 1177271.057
33 | 2614130.0362 | 1177287.5413 | 2614131.7981 | 1177283.7304
34 | 2614138.9859 | 1177268.1837 | 2614131.7981 | 1177283.7304
35 | 2614130.0362 | 1177287.5413 | 2614122.413 | 1177304.0297
36 | 2614138.9859 | 1177268.1837 | 2614126.9407 | 1177266.6053
37 | 2614138.9859 | 1177268.1837 | 2614142.8122 | 1177268.7334
38 | 2614117.8994 | 1177313.7922 | 2614122.413 | 1177304.0297
39 | 2614126.9407 | 1177266.6053 | 2614124.1275 | 1177266.2367 | 2614109.7433 | 1177263.3374
40 | 2614158.9847 | 1177271.057 | 2614142.8122 | 1177268.7334
41 | 2614103.9867 | 1177261.9186 | 2614109.1723 | 1177263.2224 | 2614109.7433 | 1177263.3374
42 | 2614103.9867 | 1177261.9186 | 2614094.5777 | 1177259.553 | 2614084.8976 | 1177256.6295
43 | 2614080.2215 | 1177255.2172 | 2614064.3094 | 1177286.0544
44 | 2614080.2215 | 1177255.2172 | 2614084.8976 | 1177256.6295
45 | 2614179.7228 | 1177189.2339 | 2614164.8315 | 1177184.7287
46 | 2614179.7228 | 1177189.2339 | 2614182.6353 | 1177190.115
47 | 2614164.8315 | 1177184.7287 | 2614157.3403 | 1177182.4623
48 | 2614196.1389 | 1177194.2004 | 2614182.6353 | 1177190.115
49 | 2614157.3403 | 1177182.4623 | 2614157.2196 | 1177182.4258
50 | 2614204.5784 | 1177196.7064 | 2614199.6643 | 1177195.267 | 2614196.1389 | 1177194.2004
51 | 2614157.2196 | 1177182.4258 | 2614148.3283 | 1177179.7358
52 | 2614204.5784 | 1177196.7064 | 2614209.2875 | 1177198.0859
53 | 2614146.4529 | 1177179.1685 | 2614148.3283 | 1177179.7358
54 | 2614213.2842 | 1177199.2566 | 2614209.2875 | 1177198.0859
55 | 2614144.4032 | 1177178.5483 | 2614146.4529 | 1177179.1685
56 | 2614242.1057 | 1177207.6993 | 2614263.3119 | 1177213.9112
57 | 2614242.1057 | 1177207.6993 | 2614230.7123 | 1177204.3618
58 | 2614263.3119 | 1177213.9112 | 2614267.537 | 1177215.1489
59 | 2614213.2842 | 1177199.2566 | 2614230.7123 | 1177204.3618
60 | 2614267.6224 | 1177215.1739 | 2614267.537 | 1177215.1489
61 | 2614267.6224 | 1177215.1739 | 2614298.3157 | 1177224.1648
62 | 2614298.3157 | 1177224.1648 | 2614299.8368 | 1177224.6104
63 | 2614137.482 | 1177176.4544 | 2614144.4032 | 1177178.5483
64 | 2614137.482 | 1177176.4544 | 2614130.6399 | 1177174.3844
65 | 2614130.6399 | 1177174.3844 | 2614128.1987 | 1177173.6458
66 | 2614118.1301 | 1177170.5997 | 2614128.1987 | 1177173.6458
67 | 2614116.7723 | 1177170.1889 | 2614118.1301 | 1177170.5997
68 | 2614114.8426 | 1177169.6051 | 2614116.7723 | 1177170.1889
69 | 2614356.722 | 1177241.2738 | 2614343.711 | 1177237.4624
70 | 2614089.8989 | 1177162.0587 | 2614082.0515 | 1177159.6845
71 | 2614089.8989 | 1177162.0587 | 2614092.1869 | 1177162.7508
72 | 2614082.0515 | 1177159.6845 | 2614063.8225 | 1177154.1695
73 | 2614092.1869 | 1177162.7508 | 2614100.2884 | 1177165.2019
74 | 2614041.7601 | 1177147.4948 | 2614063.8225 | 1177154.1695
75 | 2614100.2884 | 1177165.2019 | 2614102.2892 | 1177165.8072
76 | 2614041.7601 | 1177147.4948 | 2614057.8402 | 1177105.6218
77 | 2614102.2892 | 1177165.8072 | 2614109.1079 | 1177167.8701
78 | 2614057.8402 | 1177105.6218 | 2614057.9189 | 1177105.4168
79 | 2614114.8426 | 1177169.6051 | 2614109.1079 | 1177167.8701
80 | 2614068.7154 | 1177077.3022 | 2614067.9575 | 1177079.2757
81 | 2614068.7154 | 1177077.3022 | 2614074.6749 | 1177061.7835 | 2614078.015 | 1177051.6139
82 | 2614067.9052 | 1177079.4122 | 2614067.9575 | 1177079.2757
83 | 2614078.4172 | 1177050.3893 | 2614078.015 | 1177051.6139
84 | 2614067.9052 | 1177079.4122 | 2614061.2838 | 1177096.6545
85 | 2614091.5923 | 1177010.2745 | 2614078.4172 | 1177050.3893
86 | 2614057.9189 | 1177105.4168 | 2614061.2838 | 1177096.6545
87 | 2614091.5923 | 1177010.2745 | 2614120.4304 | 1177019.44
88 | 2614138.4371 | 1177025.163 | 2614120.4304 | 1177019.44
89 | 2614299.8868 | 1177224.6251 | 2614299.8368 | 1177224.6104
90 | 2614321.3267 | 1177230.9054 | 2614299.8868 | 1177224.6251
91 | 2614321.3267 | 1177230.9054 | 2614327.1528 | 1177232.6121
92 | 2614343.711 | 1177237.4624 | 2614342.2982 | 1177237.0486
93 | 2614327.1528 | 1177232.6121 | 2614342.2982 | 1177237.0486
94 | 2614165.0032 | 1177033.6064 | 2614181.0928 | 1177038.7201
95 | 2614165.0032 | 1177033.6064 | 2614160.2758 | 1177032.1039
96 | 2614181.0928 | 1177038.7201 | 2614190.0262 | 1177041.5593
97 | 2614160.2758 | 1177032.1039 | 2614147.7185 | 1177028.1129
98 | 2614199.1656 | 1177044.4641 | 2614190.0262 | 1177041.5593
99 | 2614138.4371 | 1177025.163 | 2614147.7185 | 1177028.1129
100 | 2614218.3179 | 1177050.5512 | 2614199.1656 | 1177044.4641
101 | 2614218.3179 | 1177050.5512 | 2614223.589 | 1177052.2265
102 | 2614274.4108 | 1177068.3789 | 2614292.0791 | 1177074.7241
103 | 2614274.4108 | 1177068.3789 | 2614265.778 | 1177096.4033
104 | 2614276.2304 | 1177126.0682 | 2614292.0791 | 1177074.7241
105 | 2614258.3926 | 1177120.3786 | 2614265.778 | 1177096.4033

## bus_geodata
| x | y | coords
0 | 2614386.8351 | 1177148.0698
1 | 2614367.4733 | 1177145.4394
2 | 2614405.3719 | 1177150.5881
3 | 2614364.9317 | 1177169.7458
4 | 2614373.904 | 1177095.7739
5 | 2614408.1091 | 1177127.6274
6 | 2614363.5951 | 1177182.2489
7 | 2614381.1585 | 1177172.5246
8 | 2614338.6111 | 1177091.5115
9 | 2614346.9643 | 1177176.8399
10 | 2614361.2815 | 1177203.9323
11 | 2614310.1364 | 1177081.3481
12 | 2614359.7492 | 1177216.4819
13 | 2614263.3912 | 1177326.3414
14 | 2614243.455 | 1177319.7449
15 | 2614247.7476 | 1177309.7844
16 | 2614255.2189 | 1177292.4477
17 | 2614286.691 | 1177300.4152
18 | 2614348.8445 | 1177314.6146
19 | 2614280.6557 | 1177298.8873
20 | 2614246.6951 | 1177290.3777
21 | 2614352.876 | 1177278.2431
22 | 2614177.494 | 1177321.423
23 | 2614189.1753 | 1177294.6539
24 | 2614196.374 | 1177278.157
25 | 2614212.1794 | 1177315.958
26 | 2614186.8896 | 1177276.1618
27 | 2614211.7833 | 1177281.8992
28 | 2614173.515 | 1177273.5039
29 | 2614227.0596 | 1177285.6091
30 | 2614131.7981 | 1177283.7304
31 | 2614130.0362 | 1177287.5413
32 | 2614138.9859 | 1177268.1837
33 | 2614122.413 | 1177304.0297
34 | 2614126.9407 | 1177266.6053
35 | 2614142.8122 | 1177268.7334
36 | 2614117.8994 | 1177313.7922
37 | 2614109.7433 | 1177263.3374
38 | 2614158.9847 | 1177271.057
39 | 2614103.9867 | 1177261.9186
40 | 2614064.3094 | 1177286.0544
41 | 2614080.2215 | 1177255.2172
42 | 2614084.8976 | 1177256.6295
43 | 2614179.7228 | 1177189.2339
44 | 2614164.8315 | 1177184.7287
45 | 2614182.6353 | 1177190.115
46 | 2614157.3403 | 1177182.4623
47 | 2614196.1389 | 1177194.2004
48 | 2614157.2196 | 1177182.4258
49 | 2614204.5784 | 1177196.7064
50 | 2614148.3283 | 1177179.7358
51 | 2614209.2875 | 1177198.0859
52 | 2614146.4529 | 1177179.1685
53 | 2614242.1057 | 1177207.6993
54 | 2614263.3119 | 1177213.9112
55 | 2614230.7123 | 1177204.3618
56 | 2614267.537 | 1177215.1489
57 | 2614213.2842 | 1177199.2566
58 | 2614267.6224 | 1177215.1739
59 | 2614298.3157 | 1177224.1648
60 | 2614144.4032 | 1177178.5483
61 | 2614137.482 | 1177176.4544
62 | 2614130.6399 | 1177174.3844
63 | 2614128.1987 | 1177173.6458
64 | 2614118.1301 | 1177170.5997
65 | 2614116.7723 | 1177170.1889
66 | 2614356.722 | 1177241.2738
67 | 2614089.8989 | 1177162.0587
68 | 2614082.0515 | 1177159.6845
69 | 2614092.1869 | 1177162.7508
70 | 2614063.8225 | 1177154.1695
71 | 2614100.2884 | 1177165.2019
72 | 2614041.7601 | 1177147.4948
73 | 2614102.2892 | 1177165.8072
74 | 2614057.8402 | 1177105.6218
75 | 2614109.1079 | 1177167.8701
76 | 2614068.7154 | 1177077.3022
77 | 2614067.9575 | 1177079.2757
78 | 2614078.015 | 1177051.6139
79 | 2614067.9052 | 1177079.4122
80 | 2614078.4172 | 1177050.3893
81 | 2614061.2838 | 1177096.6545
82 | 2614091.5923 | 1177010.2745
83 | 2614057.9189 | 1177105.4168
84 | 2614120.4304 | 1177019.44
85 | 2614114.8426 | 1177169.6051
86 | 2614299.8368 | 1177224.6104
87 | 2614299.8868 | 1177224.6251
88 | 2614321.3267 | 1177230.9054
89 | 2614343.711 | 1177237.4624
90 | 2614342.2982 | 1177237.0486
91 | 2614327.1528 | 1177232.6121
92 | 2614165.0032 | 1177033.6064
93 | 2614181.0928 | 1177038.7201
94 | 2614160.2758 | 1177032.1039
95 | 2614190.0262 | 1177041.5593
96 | 2614147.7185 | 1177028.1129
97 | 2614199.1656 | 1177044.4641
98 | 2614138.4371 | 1177025.163
99 | 2614218.3179 | 1177050.5512
100 | 2614223.589 | 1177052.2265
101 | 2614274.4108 | 1177068.3789
102 | 2614292.0791 | 1177074.7241
103 | 2614265.778 | 1177096.4033
104 | 2614276.2304 | 1177126.0682
105 | 2614258.3926 | 1177120.3786
106 | 2614293.9159 | 1177131.524
107 | 2614356.722 | 1177241.2738

## line_std_types
| c_nf_per_km | r_ohm_per_km | x_ohm_per_km | max_i_ka | type | q_mm2 | alpha | voltage_rating
NAYY 4x50 SE | 210 | 0.642 | 0.083 | 0.142 | cs | 50 | 0.00403 | LV
NAYY 4x120 SE | 264 | 0.225 | 0.08 | 0.242 | cs | 120 | 0.00403 | LV
NAYY 4x150 SE | 261 | 0.208 | 0.08 | 0.27 | cs | 150 | 0.00403 | LV
NA2XS2Y 1x95 RM/25 12/20 kV | 216 | 0.313 | 0.132 | 0.252 | cs | 95 | 0.00403 | MV
NA2XS2Y 1x185 RM/25 12/20 kV | 273 | 0.161 | 0.117 | 0.362 | cs | 185 | 0.00403 | MV
NA2XS2Y 1x240 RM/25 12/20 kV | 304 | 0.122 | 0.112 | 0.421 | cs | 240 | 0.00403 | MV
NA2XS2Y 1x95 RM/25 6/10 kV | 315 | 0.313 | 0.123 | 0.249 | cs | 95 | 0.00403 | MV
NA2XS2Y 1x185 RM/25 6/10 kV | 406 | 0.161 | 0.11 | 0.358 | cs | 185 | 0.00403 | MV
NA2XS2Y 1x240 RM/25 6/10 kV | 456 | 0.122 | 0.105 | 0.416 | cs | 240 | 0.00403 | MV
NA2XS2Y 1x150 RM/25 12/20 kV | 250 | 0.206 | 0.116 | 0.319 | cs | 150 | 0.00403 | MV
NA2XS2Y 1x120 RM/25 12/20 kV | 230 | 0.253 | 0.119 | 0.283 | cs | 120 | 0.00403 | MV
NA2XS2Y 1x70 RM/25 12/20 kV | 190 | 0.443 | 0.132 | 0.22 | cs | 70 | 0.00403 | MV
NA2XS2Y 1x150 RM/25 6/10 kV | 360 | 0.206 | 0.11 | 0.315 | cs | 150 | 0.00403 | MV
NA2XS2Y 1x120 RM/25 6/10 kV | 340 | 0.253 | 0.113 | 0.28 | cs | 120 | 0.00403 | MV
NA2XS2Y 1x70 RM/25 6/10 kV | 280 | 0.443 | 0.123 | 0.217 | cs | 70 | 0.00403 | MV
N2XS(FL)2Y 1x120 RM/35 64/110 kV | 112 | 0.153 | 0.166 | 0.366 | cs | 120 | 0.00393 | HV
N2XS(FL)2Y 1x185 RM/35 64/110 kV | 125 | 0.099 | 0.156 | 0.457 | cs | 185 | 0.00393 | HV
N2XS(FL)2Y 1x240 RM/35 64/110 kV | 135 | 0.075 | 0.149 | 0.526 | cs | 240 | 0.00393 | HV
N2XS(FL)2Y 1x300 RM/35 64/110 kV | 144 | 0.06 | 0.144 | 0.588 | cs | 300 | 0.00393 | HV
15-AL1/3-ST1A 0.4 | 11 | 1.8769 | 0.35 | 0.105 | ol | 16 | 0.00403 | LV
24-AL1/4-ST1A 0.4 | 11.25 | 1.2012 | 0.335 | 0.14 | ol | 24 | 0.00403 | LV
48-AL1/8-ST1A 0.4 | 12.2 | 0.5939 | 0.3 | 0.21 | ol | 48 | 0.00403 | LV
94-AL1/15-ST1A 0.4 | 13.2 | 0.306 | 0.29 | 0.35 | ol | 94 | 0.00403 | LV
34-AL1/6-ST1A 10.0 | 9.7 | 0.8342 | 0.36 | 0.17 | ol | 34 | 0.00403 | MV
48-AL1/8-ST1A 10.0 | 10.1 | 0.5939 | 0.35 | 0.21 | ol | 48 | 0.00403 | MV
70-AL1/11-ST1A 10.0 | 10.4 | 0.4132 | 0.339 | 0.29 | ol | 70 | 0.00403 | MV
94-AL1/15-ST1A 10.0 | 10.75 | 0.306 | 0.33 | 0.35 | ol | 94 | 0.00403 | MV
122-AL1/20-ST1A 10.0 | 11.1 | 0.2376 | 0.323 | 0.41 | ol | 122 | 0.00403 | MV
149-AL1/24-ST1A 10.0 | 11.25 | 0.194 | 0.315 | 0.47 | ol | 149 | 0.00403 | MV
34-AL1/6-ST1A 20.0 | 9.15 | 0.8342 | 0.382 | 0.17 | ol | 34 | 0.00403 | MV
48-AL1/8-ST1A 20.0 | 9.5 | 0.5939 | 0.372 | 0.21 | ol | 48 | 0.00403 | MV
70-AL1/11-ST1A 20.0 | 9.7 | 0.4132 | 0.36 | 0.29 | ol | 70 | 0.00403 | MV
94-AL1/15-ST1A 20.0 | 10 | 0.306 | 0.35 | 0.35 | ol | 94 | 0.00403 | MV
122-AL1/20-ST1A 20.0 | 10.3 | 0.2376 | 0.344 | 0.41 | ol | 122 | 0.00403 | MV
149-AL1/24-ST1A 20.0 | 10.5 | 0.194 | 0.337 | 0.47 | ol | 149 | 0.00403 | MV
184-AL1/30-ST1A 20.0 | 10.75 | 0.1571 | 0.33 | 0.535 | ol | 184 | 0.00403 | MV
243-AL1/39-ST1A 20.0 | 11 | 0.1188 | 0.32 | 0.645 | ol | 243 | 0.00403 | MV
48-AL1/8-ST1A 110.0 | 8 | 0.5939 | 0.46 | 0.21 | ol | 48 | 0.00403 | HV
70-AL1/11-ST1A 110.0 | 8.4 | 0.4132 | 0.45 | 0.29 | ol | 70 | 0.00403 | HV
94-AL1/15-ST1A 110.0 | 8.65 | 0.306 | 0.44 | 0.35 | ol | 94 | 0.00403 | HV
122-AL1/20-ST1A 110.0 | 8.5 | 0.2376 | 0.43 | 0.41 | ol | 122 | 0.00403 | HV
149-AL1/24-ST1A 110.0 | 8.75 | 0.194 | 0.41 | 0.47 | ol | 149 | 0.00403 | HV
184-AL1/30-ST1A 110.0 | 8.8 | 0.1571 | 0.4 | 0.535 | ol | 184 | 0.00403 | HV
243-AL1/39-ST1A 110.0 | 9 | 0.1188 | 0.39 | 0.645 | ol | 243 | 0.00403 | HV
305-AL1/39-ST1A 110.0 | 9.2 | 0.0949 | 0.38 | 0.74 | ol | 305 | 0.00403 | HV
490-AL1/64-ST1A 110.0 | 9.75 | 0.059 | 0.37 | 0.96 | ol | 490 | 0.00403 | HV
679-AL1/86-ST1A 110.0 | 9.95 | 0.042 | 0.36 | 1.15 | ol | 679 | 0.00403 | HV
490-AL1/64-ST1A 220.0 | 10 | 0.059 | 0.285 | 0.96 | ol | 490 | 0.00403 | HV
679-AL1/86-ST1A 220.0 | 11.7 | 0.042 | 0.275 | 1.15 | ol | 679 | 0.00403 | HV
490-AL1/64-ST1A 380.0 | 11 | 0.059 | 0.253 | 0.96 | ol | 490 | 0.00403 | HV
679-AL1/86-ST1A 380.0 | 14.6 | 0.042 | 0.25 | 1.15 | ol | 679 | 0.00403 | HV

## trafo_std_types
| i0_percent | pfe_kw | vkr_percent | sn_mva | vn_lv_kv | vn_hv_kv | vk_percent | shift_degree | vector_group | tap_side | tap_neutral | tap_min | tap_max | tap_step_degree | tap_step_percent | tap_phase_shifter
160 MVA 380/110 kV | 0.06 | 60 | 0.25 | 160 | 110 | 380 | 12.2 | 0 | Yy0 | hv | 0 | -9 | 9 | 0 | 1.5 | FALSE
100 MVA 220/110 kV | 0.06 | 55 | 0.26 | 100 | 110 | 220 | 12 | 0 | Yy0 | hv | 0 | -9 | 9 | 0 | 1.5 | FALSE
63 MVA 110/20 kV | 0.04 | 22 | 0.32 | 63 | 20 | 110 | 18 | 150 | YNd5 | hv | 0 | -9 | 9 | 0 | 1.5 | FALSE
40 MVA 110/20 kV | 0.05 | 18 | 0.34 | 40 | 20 | 110 | 16.2 | 150 | YNd5 | hv | 0 | -9 | 9 | 0 | 1.5 | FALSE
25 MVA 110/20 kV | 0.07 | 14 | 0.41 | 25 | 20 | 110 | 12 | 150 | YNd5 | hv | 0 | -9 | 9 | 0 | 1.5 | FALSE
63 MVA 110/10 kV | 0.04 | 22 | 0.32 | 63 | 10 | 110 | 18 | 150 | YNd5 | hv | 0 | -9 | 9 | 0 | 1.5 | FALSE
40 MVA 110/10 kV | 0.05 | 18 | 0.34 | 40 | 10 | 110 | 16.2 | 150 | YNd5 | hv | 0 | -9 | 9 | 0 | 1.5 | FALSE
25 MVA 110/10 kV | 0.07 | 14 | 0.41 | 25 | 10 | 110 | 12 | 150 | YNd5 | hv | 0 | -9 | 9 | 0 | 1.5 | FALSE
0.25 MVA 20/0.4 kV | 0.32 | 0.8 | 1.44 | 0.25 | 0.4 | 20 | 6 | 150 | Yzn5 | hv | 0 | -2 | 2 | 0 | 2.5 | FALSE
0.4 MVA 20/0.4 kV | 0.3375 | 1.35 | 1.425 | 0.4 | 0.4 | 20 | 6 | 150 | Dyn5 | hv | 0 | -2 | 2 | 0 | 2.5 | FALSE
0.63 MVA 20/0.4 kV | 0.2619 | 1.65 | 1.206 | 0.63 | 0.4 | 20 | 6 | 150 | Dyn5 | hv | 0 | -2 | 2 | 0 | 2.5 | FALSE
0.25 MVA 10/0.4 kV | 0.24 | 0.6 | 1.2 | 0.25 | 0.4 | 10 | 4 | 150 | Dyn5 | hv | 0 | -2 | 2 | 0 | 2.5 | FALSE
0.4 MVA 10/0.4 kV | 0.2375 | 0.95 | 1.325 | 0.4 | 0.4 | 10 | 4 | 150 | Dyn5 | hv | 0 | -2 | 2 | 0 | 2.5 | FALSE
0.63 MVA 10/0.4 kV | 0.1873 | 1.18 | 1.0794 | 0.63 | 0.4 | 10 | 4 | 150 | Dyn5 | hv | 0 | -2 | 2 | 0 | 2.5 | FALSE

## trafo3w_std_types
| sn_hv_mva | sn_mv_mva | sn_lv_mva | vn_hv_kv | vn_mv_kv | vn_lv_kv | vk_hv_percent | vk_mv_percent | vk_lv_percent | vkr_hv_percent | vkr_mv_percent | vkr_lv_percent | pfe_kw | i0_percent | shift_mv_degree | shift_lv_degree | vector_group | tap_side | tap_neutral | tap_min | tap_max | tap_step_percent
63/25/38 MVA 110/20/10 kV | 63 | 25 | 38 | 110 | 20 | 10 | 10.4 | 10.4 | 10.4 | 0.28 | 0.32 | 0.35 | 35 | 0.89 | 0 | 0 | YN0yn0yn0 | hv | 0 | -10 | 10 | 1.2
63/25/38 MVA 110/10/10 kV | 63 | 25 | 38 | 110 | 10 | 10 | 10.4 | 10.4 | 10.4 | 0.28 | 0.32 | 0.35 | 35 | 0.89 | 0 | 0 | YN0yn0yn0 | hv | 0 | -10 | 10 | 1.2

## fuse_std_types
| fuse_type | i_rated_a | t_avg | t_min | t_total | x_avg | x_min | x_total
HV 100A | HV 100A | 100 | 0 | [10.0, 3.64, 0.854, 0.281, 0.1, 0.0531, 0.022, 0.01] | [10.0, 4.267, 1.21, 0.403, 0.1, 0.058, 0.022, 0.01] | 0 | [300.0, 350.0, 450.0, 550.0, 700.0, 850.0, 1200.0, 1752.0] | [600.0, 700.0, 900.0, 1150.0, 1665.0, 2000.0, 3000.0, 4313.0]
HV 10A | HV 10A | 10 | 0 | [10.0, 1675.0, 0.344, 0.156, 0.1, 0.0417, 0.0171, 0.01] | [10.0, 1.3, 0.3, 0.155, 0.1, 0.0555, 0.023, 0.01] | 0 | [30.0, 32.0, 35.0, 37.0, 39.0, 50.0, 70.0, 88.0] | [60.0, 70.0, 80.0, 87.0, 94.0, 110.0, 150.0, 216.0]
HV 125A | HV 125A | 125 | 0 | [10.0, 1.82, 0.344, 0.1, 0.0467, 0.0269, 0.01] | [10.0, 2.478, 0.426, 0.1, 0.0427, 0.0211, 0.01] | 0 | [375.0, 500.0, 700.0, 925.0, 1200.0, 1500.0, 2341.0] | [750.0, 1000.0, 1500.0, 2200.0, 3000.0, 4000.0, 5765.0]
HV 160A | HV 160A | 160 | 0 | [10.0, 4.15, 1.03, 0.198, 0.1, 0.051, 0.0172, 0.01] | [10.0, 2.3, 0.734, 0.274, 0.1, 0.046, 0.0177, 0.01] | 0 | [480.0, 550.0, 700.0, 1000.0, 1260.0, 1600.0, 2500.0, 3227.0] | [960.0, 1300.0, 1700.0, 2200.0, 2996.0, 4000.0, 6000.0, 7946.0]
HV 16A | HV 16A | 16 | 0 | [10.0, 0.352, 0.164, 0.1, 0.0649, 0.0342, 0.01] | [10.0, 2.34, 0.722, 0.181, 0.1, 0.055, 0.0296, 0.01] | 0 | [48.0, 60.0, 65.0, 71.0, 80.0, 100.0, 162.0] | [96.0, 110.0, 125.0, 150.0, 168.0, 200.0, 250.0, 398.0]
HV 200A | HV 200A | 200 | 0 | [10.0, 4.267, 1.21, 0.403, 0.1, 0.058, 0.022, 0.01] | [10.0, 3.73, 1.654, 0.328, 0.1, 0.0531, 0.019, 0.01] | 0 | [600.0, 700.0, 900.0, 1150.0, 1665.0, 2000.0, 3000.0, 4313.0] | [1200.0, 1500.0, 1800.0, 2700.0, 3960.0, 5000.0, 7500.0, 10620.0]
HV 20A | HV 20A | 20 | 0 | [10.0, 1.3, 0.3, 0.155, 0.1, 0.0555, 0.023, 0.01] | [10.0, 1.3, 0.161, 0.1, 0.0611, 0.0399, 0.0141, 0.01] | 0 | [60.0, 70.0, 80.0, 87.0, 94.0, 110.0, 150.0, 216.0] | [120.0, 150.0, 200.0, 223.0, 260.0, 300.0, 450.0, 532.0]
HV 25A | HV 25A | 25 | 0 | [10.0, 2.512, 0.833, 0.299, 0.1, 0.0372, 0.0223, 0.01] | [10.0, 3.125, 0.597, 0.198, 0.1, 0.0378, 0.022, 0.01] | 0 | [75.0, 82.0, 90.0, 100.0, 124.0, 170.0, 200.0, 289.0] | [150.0, 170.0, 210.0, 250.0, 294.0, 400.0, 500.0, 711.0]
HV 31.5A | HV 31.5A | 31.5 | 0 | [10.0, 2.34, 0.722, 0.181, 0.1, 0.055, 0.0296, 0.01] | [10.0, 2.84, 0.368, 0.164, 0.1, 0.0621, 0.0378, 0.0195, 0.01] | 0 | [95.0, 110.0, 125.0, 150.0, 165.0, 200.0, 250.0, 390.0] | [189.0, 220.0, 300.0, 350.0, 393.0, 450.0, 530.0, 700.0, 960.0]
HV 40A | HV 40A | 40 | 0 | [10.0, 1.3, 0.161, 0.1, 0.0611, 0.0399, 0.0141, 0.01] | [10.0, 2.05, 0.369, 0.198, 0.1, 0.051, 0.0298, 0.01] | 0 | [120.0, 150.0, 200.0, 223.0, 260.0, 300.0, 450.0, 532.0] | [240.0, 300.0, 400.0, 450.0, 530.0, 650.0, 800.0, 1311.0]
HV 50A | HV 50A | 50 | 0 | [10.0, 3.215, 0.597, 0.198, 0.1, 0.0378, 0.022, 0.01] | [10.0, 3.64, 0.854, 0.281, 0.1, 0.0531, 0.022, 0.01] | 0 | [150.0, 170.0, 210.0, 250.0, 294.0, 400.0, 500.0, 711.0] | [300.0, 350.0, 450.0, 550.0, 700.0, 850.0, 1200.0, 1752.0]
HV 6.3A | HV 6.3A | 6.3 | 0 | [10.0, 1.39, 0.344, 0.168, 0.1, 0.056, 0.0263, 0.01] | [10.0, 1.711, 0.516, 0.198, 0.1, 0.0634, 0.0303, 0.01] | 0 | [19.0, 19.5, 20.4, 20.8, 22.0, 25.0, 32.0, 48.0] | [38.0, 40.0, 43.0, 48.0, 53.0, 60.0, 75.0, 118.0]
HV 63A | HV 63A | 63 | 0 | [10.0, 2.84, 0.368, 0.164, 0.1, 0.0621, 0.0378, 0.0195, 0.01] | [10.0, 1.82, 0.344, 0.1, 0.0467, 0.0269, 0.01] | 0 | [189.0, 220.0, 300.0, 350.0, 393.0, 450.0, 530.0, 700.0, 961.0] | [378.0, 500.0, 700.0, 934.0, 1200.0, 1500.0, 2366.0]
HV 80A | HV 80A | 80 | 0 | [10.0, 2.05, 0.369, 0.198, 0.1, 0.051, 0.0298, 0.01] | [10.0, 4.15, 1.03, 0.198, 0.1, 0.051, 0.0172, 0.01] | 0 | [240.0, 300.0, 400.0, 450.0, 530.0, 650.0, 800.0, 1311.0] | [480.0, 550.0, 700.0, 1000.0, 1260.0, 1600.0, 2500.0, 3227.0]
Siemens NH-1-100 | Siemens NH-1-100 | 100 | [5400.0, 2000.0, 400.0, 20.0, 1.0, 0.2, 0.012, 0.004] | 0 | 0 | [150.0, 190.0, 250.0, 430.0, 900.0, 1250.0, 2700.0, 3600.0] | 0 | 0
Siemens NH-1-125 | Siemens NH-1-125 | 125 | [4800.0, 120.0, 7.0, 0.1, 0.004] | 0 | 0 | [180.0, 400.0, 740.0, 2000.0, 4250.0] | 0 | 0
Siemens NH-1-16 | Siemens NH-1-16 | 16 | [4000.0, 400.0, 2.0, 0.1, 0.04, 0.01] | 0 | 0 | [26.0, 35.0, 75.0, 150.0, 200.0, 300.0] | 0 | 0
Siemens NH-1-160 | Siemens NH-1-160 | 160 | [4800.0, 120.0, 7.0, 0.1, 0.004] | 0 | 0 | [210.0, 500.0, 900.0, 2300.0, 5000.0] | 0 | 0
Siemens NH-1-25 | Siemens NH-1-25 | 25 | [4000.0, 1000.0, 10.0, 0.2, 0.02, 0.01] | 0 | 0 | [40.0, 50.0, 100.0, 210.0, 400.0, 500.0] | 0 | 0
Siemens NH-1-50 | Siemens NH-1-50 | 50 | [4000.0, 40.0, 4.0, 1.0, 0.02, 0.01] | 0 | 0 | [86.0, 200.0, 300.0, 400.0, 1000.0, 1280.0] | 0 | 0
Siemens NH-1-63 | Siemens NH-1-63 | 63 | [4000.0, 100.0, 10.0, 2.0, 0.04, 0.01] | 0 | 0 | [100.0, 200.0, 300.0, 400.0, 1000.0, 1500.0] | 0 | 0
Siemens NH-1-80 | Siemens NH-1-80 | 80 | [4800.0, 120.0, 7.0, 0.1, 0.01] | 0 | 0 | [150.58, 250.0, 450.0, 1150.0, 2470.0] | 0 | 0
Siemens NH-2-1000 | Siemens NH-2-1000 | 1000 | [4800.0, 120.0, 7.0, 0.1, 0.004] | 0 | 0 | [1900.0, 3500.0, 8400.0, 24000.0, 52000.0] | 0 | 0
Siemens NH-2-200 | Siemens NH-2-200 | 200 | [4800.0, 120.0, 7.0, 0.1, 0.004] | 0 | 0 | [280.0, 650.0, 1200.0, 3000.0, 7000.0] | 0 | 0
Siemens NH-2-224 | Siemens NH-2-224 | 224 | [4800.0, 120.0, 7.0, 0.2, 0.04, 0.004] | 0 | 0 | [400.0, 750.0, 1453.0, 3025.0, 4315.0, 7600.0] | 0 | 0
Siemens NH-2-250 | Siemens NH-2-250 | 250 | [4800.0, 120.0, 7.0, 0.1, 0.004] | 0 | 0 | [450.0, 800.0, 1650.0, 4000.0, 8500.0] | 0 | 0
Siemens NH-2-315 | Siemens NH-2-315 | 315 | [4800.0, 120.0, 7.0, 0.1, 0.004] | 0 | 0 | [550.0, 920.0, 1900.0, 5000.0, 11000.0] | 0 | 0
Siemens NH-2-355 | Siemens NH-2-355 | 355 | [4800.0, 120.0, 6.0, 0.1, 0.004] | 0 | 0 | [650.0, 1116.27, 2350.0, 5840.0, 12790.0] | 0 | 0
Siemens NH-2-400 | Siemens NH-2-400 | 400 | [4800.0, 120.0, 7.0, 0.1, 0.004] | 0 | 0 | [720.0, 1350.0, 2800.0, 6500.0, 15000.0] | 0 | 0
Siemens NH-2-425 | Siemens NH-2-425 | 425 | [4800.0, 120.0, 7.0, 0.1, 0.004] | 0 | 0 | [850.0, 1500.0, 3050.0, 7500.0, 16500.0] | 0 | 0
Siemens NH-2-630 | Siemens NH-2-630 | 630 | [4800.0, 120.0, 7.0, 0.1, 0.004] | 0 | 0 | [1200.0, 2000.0, 4800.0, 12000.0, 26000.0] | 0 | 0

## dtypes
| element | column | dtype
0 | bus | name | object
1 | bus | vn_kv | float64
2 | bus | type | object
3 | bus | zone | object
4 | bus | in_service | bool
5 | load | name | object
6 | load | bus | uint32
7 | load | p_mw | float64
8 | load | q_mvar | float64
9 | load | const_z_percent | float64
10 | load | const_i_percent | float64
11 | load | sn_mva | float64
12 | load | scaling | float64
13 | load | in_service | bool
14 | load | type | object
15 | ext_grid | name | object
16 | ext_grid | bus | uint32
17 | ext_grid | vm_pu | float64
18 | ext_grid | va_degree | float64
19 | ext_grid | slack_weight | float64
20 | ext_grid | in_service | bool
21 | line | name | object
22 | line | std_type | object
23 | line | from_bus | uint32
24 | line | to_bus | uint32
25 | line | length_km | float64
26 | line | r_ohm_per_km | float64
27 | line | x_ohm_per_km | float64
28 | line | c_nf_per_km | float64
29 | line | g_us_per_km | float64
30 | line | max_i_ka | float64
31 | line | df | float64
32 | line | parallel | uint32
33 | line | type | object
34 | line | in_service | bool
35 | trafo | name | object
36 | trafo | std_type | object
37 | trafo | hv_bus | uint32
38 | trafo | lv_bus | uint32
39 | trafo | sn_mva | float64
40 | trafo | vn_hv_kv | float64
41 | trafo | vn_lv_kv | float64
42 | trafo | vk_percent | float64
43 | trafo | vkr_percent | float64
44 | trafo | pfe_kw | float64
45 | trafo | i0_percent | float64
46 | trafo | shift_degree | float64
47 | trafo | tap_side | object
48 | trafo | tap_neutral | int32
49 | trafo | tap_min | int32
50 | trafo | tap_max | int32
51 | trafo | tap_step_percent | float64
52 | trafo | tap_step_degree | float64
53 | trafo | tap_pos | int32
54 | trafo | tap_phase_shifter | bool
55 | trafo | parallel | uint32
56 | trafo | df | float64
57 | trafo | in_service | bool
58 | line_geodata | coords | object
59 | bus_geodata | x | float64
60 | bus_geodata | y | float64
61 | bus_geodata | coords | object

## parameters
| version | format_version | converged | OPF_converged | name | f_hz | sn_mva
0 | 2.14.6 | 2.14.0 | FALSE | FALSE |  | 50 | 1