## bus
| name | vn_kv | type | zone | in_service
0 | bus_LV_942-98_0_7_node_0 | 0.4 | n |  | TRUE
1 | bus_LV_942-98_0_7_node_1 | 0.4 | n |  | TRUE
2 | bus_LV_942-98_0_7_node_2 | 0.4 | n |  | TRUE
3 | bus_LV_942-98_0_7_node_3 | 0.4 | n |  | TRUE
4 | bus_LV_942-98_0_7_node_4 | 0.4 | n |  | TRUE
5 | bus_LV_942-98_0_7_node_29 | 0.4 | n |  | TRUE
6 | bus_LV_942-98_0_7_node_28 | 0.4 | n |  | TRUE
7 | bus_LV_942-98_0_7_node_5 | 0.4 | n |  | TRUE
8 | bus_LV_942-98_0_7_node_6 | 0.4 | n |  | TRUE
9 | bus_LV_942-98_0_7_node_8 | 0.4 | n |  | TRUE
10 | bus_LV_942-98_0_7_node_23 | 0.4 | n |  | TRUE
11 | bus_LV_942-98_0_7_node_60 | 0.4 | n |  | TRUE
12 | bus_LV_942-98_0_7_node_9 | 0.4 | n |  | TRUE
13 | bus_LV_942-98_0_7_node_10 | 0.4 | n |  | TRUE
14 | bus_LV_942-98_0_7_node_11 | 0.4 | n |  | TRUE
15 | bus_LV_942-98_0_7_node_12 | 0.4 | n |  | TRUE
16 | bus_LV_942-98_0_7_node_13 | 0.4 | n |  | TRUE
17 | bus_LV_942-98_0_7_node_14 | 0.4 | n |  | TRUE
18 | bus_LV_942-98_0_7_node_101 | 0.4 | n |  | TRUE
19 | bus_LV_942-98_0_7_node_25 | 0.4 | n |  | TRUE
20 | bus_LV_942-98_0_7_node_106 | 0.4 | n |  | TRUE
21 | bus_LV_942-98_0_7_node_85 | 0.4 | n |  | TRUE
22 | bus_LV_942-98_0_7_node_19 | 0.4 | n |  | TRUE
23 | bus_LV_942-98_0_7_node_37 | 0.4 | n |  | TRUE
24 | bus_LV_942-98_0_7_node_15 | 0.4 | n |  | TRUE
25 | bus_LV_942-98_0_7_node_16 | 0.4 | n |  | TRUE
26 | bus_LV_942-98_0_7_node_17 | 0.4 | n |  | TRUE
27 | bus_LV_942-98_0_7_node_18 | 0.4 | n |  | TRUE
28 | bus_LV_942-98_0_7_node_20 | 0.4 | n |  | TRUE
29 | bus_LV_942-98_0_7_node_21 | 0.4 | n |  | TRUE
30 | bus_LV_942-98_0_7_node_22 | 0.4 | n |  | TRUE
31 | bus_LV_942-98_0_7_node_24 | 0.4 | n |  | TRUE
32 | bus_LV_942-98_0_7_node_26 | 0.4 | n |  | TRUE
33 | bus_LV_942-98_0_7_node_104 | 0.4 | n |  | TRUE
34 | bus_LV_942-98_0_7_node_102 | 0.4 | n |  | TRUE
35 | bus_LV_942-98_0_7_node_36 | 0.4 | n |  | TRUE
36 | bus_LV_942-98_0_7_node_27 | 0.4 | n |  | TRUE
37 | bus_LV_942-98_0_7_node_30 | 0.4 | n |  | TRUE
38 | bus_LV_942-98_0_7_node_31 | 0.4 | n |  | TRUE
39 | bus_LV_942-98_0_7_node_33 | 0.4 | n |  | TRUE
40 | bus_LV_942-98_0_7_node_40 | 0.4 | n |  | TRUE
41 | bus_LV_942-98_0_7_node_42 | 0.4 | n |  | TRUE
42 | bus_LV_942-98_0_7_node_39 | 0.4 | n |  | TRUE
43 | bus_LV_942-98_0_7_node_41 | 0.4 | n |  | TRUE
44 | bus_LV_942-98_0_7_node_38 | 0.4 | n |  | TRUE
45 | bus_LV_942-98_0_7_node_45 | 0.4 | n |  | TRUE
46 | bus_LV_942-98_0_7_node_43 | 0.4 | n |  | TRUE
47 | bus_LV_942-98_0_7_node_44 | 0.4 | n |  | TRUE
48 | bus_LV_942-98_0_7_node_84 | 0.4 | n |  | TRUE
49 | bus_LV_942-98_0_7_node_46 | 0.4 | n |  | TRUE
50 | bus_LV_942-98_0_7_node_82 | 0.4 | n |  | TRUE
51 | bus_LV_942-98_0_7_node_86 | 0.4 | n |  | TRUE
52 | bus_LV_942-98_0_7_node_47 | 0.4 | n |  | TRUE
53 | bus_LV_942-98_0_7_node_48 | 0.4 | n |  | TRUE
54 | bus_LV_942-98_0_7_node_49 | 0.4 | n |  | TRUE
55 | bus_LV_942-98_0_7_node_50 | 0.4 | n |  | TRUE
56 | bus_LV_942-98_0_7_node_51 | 0.4 | n |  | TRUE
57 | bus_LV_942-98_0_7_node_52 | 0.4 | n |  | TRUE
58 | bus_LV_942-98_0_7_node_53 | 0.4 | n |  | TRUE
59 | bus_LV_942-98_0_7_node_67 | 0.4 | n |  | TRUE
60 | bus_LV_942-98_0_7_node_75 | 0.4 | n |  | TRUE
61 | bus_LV_942-98_0_7_node_66 | 0.4 | n |  | TRUE
62 | bus_LV_942-98_0_7_node_65 | 0.4 | n |  | TRUE
63 | bus_LV_942-98_0_7_node_61 | 0.4 | n |  | TRUE
64 | bus_LV_942-98_0_7_node_68 | 0.4 | n |  | TRUE
65 | bus_LV_942-98_0_7_node_76 | 0.4 | n |  | TRUE
66 | bus_LV_942-98_0_7_node_81 | 0.4 | n |  | TRUE
67 | bus_LV_942-98_0_7_node_57 | 0.4 | n |  | TRUE
68 | bus_LV_942-98_0_7_node_62 | 0.4 | n |  | TRUE
69 | bus_LV_942-98_0_7_node_54 | 0.4 | n |  | TRUE
70 | bus_LV_942-98_0_7_node_55 | 0.4 | n |  | TRUE
71 | bus_LV_942-98_0_7_node_56 | 0.4 | n |  | TRUE
72 | bus_LV_942-98_0_7_node_58 | 0.4 | n |  | TRUE
73 | bus_LV_942-98_0_7_node_59 | 0.4 | n |  | TRUE
74 | bus_LV_942-98_0_7_node_77 | 0.4 | n |  | TRUE
75 | bus_LV_942-98_0_7_node_78 | 0.4 | n |  | TRUE
76 | bus_LV_942-98_0_7_node_79 | 0.4 | n |  | TRUE
77 | bus_LV_942-98_0_7_node_109 | 0.4 | n |  | TRUE
78 | bus_LV_942-98_0_7_node_73 | 0.4 | n |  | TRUE
79 | bus_LV_942-98_0_7_node_103 | 0.4 | n |  | TRUE
80 | bus_LV_942-98_0_7_node_63 | 0.4 | n |  | TRUE
81 | bus_LV_942-98_0_7_node_64 | 0.4 | n |  | TRUE
82 | bus_LV_942-98_0_7_node_91 | 0.4 | n |  | TRUE
83 | bus_LV_942-98_0_7_node_87 | 0.4 | n |  | TRUE
84 | bus_LV_942-98_0_7_node_69 | 0.4 | n |  | TRUE
85 | bus_LV_942-98_0_7_node_92 | 0.4 | n |  | TRUE
86 | bus_LV_942-98_0_7_node_96 | 0.4 | n |  | TRUE
87 | bus_LV_942-98_0_7_node_80 | 0.4 | n |  | TRUE
88 | bus_LV_942-98_0_7_node_99 | 0.4 | n |  | TRUE
89 | bus_LV_942-98_0_7_node_70 | 0.4 | n |  | TRUE
90 | bus_LV_942-98_0_7_node_71 | 0.4 | n |  | TRUE
91 | bus_LV_942-98_0_7_node_72 | 0.4 | n |  | TRUE
92 | bus_LV_942-98_0_7_node_74 | 0.4 | n |  | TRUE
93 | bus_LV_942-98_0_7_node_112 | 0.4 | n |  | TRUE
94 | bus_LV_942-98_0_7_node_111 | 0.4 | n |  | TRUE
95 | bus_LV_942-98_0_7_node_113 | 0.4 | n |  | TRUE
96 | bus_LV_942-98_0_7_node_110 | 0.4 | n |  | TRUE
97 | bus_LV_942-98_0_7_node_83 | 0.4 | n |  | TRUE
98 | bus_LV_942-98_0_7_node_95 | 0.4 | n |  | TRUE
99 | bus_LV_942-98_0_7_node_88 | 0.4 | n |  | TRUE
100 | bus_LV_942-98_0_7_node_89 | 0.4 | n |  | TRUE
101 | bus_LV_942-98_0_7_node_90 | 0.4 | n |  | TRUE
102 | bus_LV_942-98_0_7_node_107 | 0.4 | n |  | TRUE
103 | bus_LV_942-98_0_7_node_105 | 0.4 | n |  | TRUE
104 | bus_LV_942-98_0_7_node_108 | 0.4 | n |  | TRUE
105 | bus_LV_942-98_0_7_node_94 | 0.4 | n |  | TRUE
106 | bus_LV_942-98_0_7_node_93 | 0.4 | n |  | TRUE
107 | bus_LV_942-98_0_7_node_97 | 0.4 | n |  | TRUE
108 | bus_LV_942-98_0_7_node_98 | 0.4 | n |  | TRUE
109 | bus_LV_942-98_0_7_node_115 | 0.4 | n |  | TRUE
110 | bus_LV_942-98_0_7_node_116 | 0.4 | n |  | TRUE
111 | bus_LV_942-98_0_7_node_114 | 0.4 | n |  | TRUE
112 | bus_LV_942-98_0_7_node_117 | 0.4 | n |  | TRUE
113 | bus_LV_942-98_0_7_node_118 | 0.4 | n |  | TRUE
114 | bus_MV_208_1_node_200 | 20 | n |  | TRUE

## load
| name | bus | p_mw | q_mvar | const_z_percent | const_i_percent | sn_mva | scaling | in_service | type
0 | LV_942-98_0_7_load_0 | 0 | 0.0050407 | 0.0012633 | 0 | 0 |  | 1 | TRUE | wye
1 | LV_942-98_0_7_load_1 | 1 | 0.0050372 | 0.0012624 | 0 | 0 |  | 1 | TRUE | wye
2 | LV_942-98_0_7_load_2 | 2 | 0.005011 | 0.0012559 | 0 | 0 |  | 1 | TRUE | wye
3 | LV_942-98_0_7_load_3 | 3 | 0.0040902 | 0.0010251 | 0 | 0 |  | 1 | TRUE | wye
4 | LV_942-98_0_7_load_4 | 4 | 0.0045141 | 0.0011313 | 0 | 0 |  | 1 | TRUE | wye
5 | LV_942-98_0_7_load_29 | 5 | 0.0050588 | 0.0012678 | 0 | 0 |  | 1 | TRUE | wye
6 | LV_942-98_0_7_load_28 | 6 | 0.0045998 | 0.0011528 | 0 | 0 |  | 1 | TRUE | wye
7 | LV_942-98_0_7_load_5 | 7 | 0.001975 | 0.00049498 | 0 | 0 |  | 1 | TRUE | wye
8 | LV_942-98_0_7_load_6 | 8 | 0.0042057 | 0.001054 | 0 | 0 |  | 1 | TRUE | wye
9 | LV_942-98_0_7_load_8 | 9 | 0.0094444 | 0.002367 | 0 | 0 |  | 1 | TRUE | wye
10 | LV_942-98_0_7_load_23 | 10 | 0.0091188 | 0.0022854 | 0 | 0 |  | 1 | TRUE | wye
11 | LV_942-98_0_7_load_9 | 12 | 0.0049814 | 0.0012485 | 0 | 0 |  | 1 | TRUE | wye
12 | LV_942-98_0_7_load_10 | 13 | 0.0044286 | 0.0011099 | 0 | 0 |  | 1 | TRUE | wye
13 | LV_942-98_0_7_load_11 | 14 | 0.014497 | 0.0036333 | 0 | 0 |  | 1 | TRUE | wye
14 | LV_942-98_0_7_load_12 | 15 | 0.0050429 | 0.0012639 | 0 | 0 |  | 1 | TRUE | wye
15 | LV_942-98_0_7_load_13 | 16 | 0.011712 | 0.0029352 | 0 | 0 |  | 1 | TRUE | wye
16 | LV_942-98_0_7_load_101 | 18 | 0.0023781 | 0.000596 | 0 | 0 |  | 1 | TRUE | wye
17 | LV_942-98_0_7_load_25 | 19 | 0.0055792 | 0.0013983 | 0 | 0 |  | 1 | TRUE | wye
18 | LV_942-98_0_7_load_106 | 20 | 0.0041206 | 0.0010327 | 0 | 0 |  | 1 | TRUE | wye
19 | LV_942-98_0_7_load_19 | 22 | 0.0056115 | 0.0014064 | 0 | 0 |  | 1 | TRUE | wye
20 | LV_942-98_0_7_load_37 | 23 | 0.0027034 | 0.00067752 | 0 | 0 |  | 1 | TRUE | wye
21 | LV_942-98_0_7_load_15 | 24 | 0.0073261 | 0.0018361 | 0 | 0 |  | 1 | TRUE | wye
22 | LV_942-98_0_7_load_16 | 25 | 0.005705 | 0.0014298 | 0 | 0 |  | 1 | TRUE | wye
23 | LV_942-98_0_7_load_17 | 26 | 0.011936 | 0.0029913 | 0 | 0 |  | 1 | TRUE | wye
24 | LV_942-98_0_7_load_18 | 27 | 0.0056947 | 0.0014272 | 0 | 0 |  | 1 | TRUE | wye
25 | LV_942-98_0_7_load_20 | 28 | 0.0069276 | 0.0017362 | 0 | 0 |  | 1 | TRUE | wye
26 | LV_942-98_0_7_load_21 | 29 | 0.0072195 | 0.0018094 | 0 | 0 |  | 1 | TRUE | wye
27 | LV_942-98_0_7_load_22 | 30 | 0.0078976 | 0.0019793 | 0 | 0 |  | 1 | TRUE | wye
28 | LV_942-98_0_7_load_24 | 31 | 0.0036721 | 0.00092033 | 0 | 0 |  | 1 | TRUE | wye
29 | LV_942-98_0_7_load_26 | 32 | 0.0079038 | 0.0019809 | 0 | 0 |  | 1 | TRUE | wye
30 | LV_942-98_0_7_load_102 | 34 | 0.0034932 | 0.00087549 | 0 | 0 |  | 1 | TRUE | wye
31 | LV_942-98_0_7_load_36 | 35 | 0.0027398 | 0.00068665 | 0 | 0 |  | 1 | TRUE | wye
32 | LV_942-98_0_7_load_30 | 37 | 0.0070538 | 0.0017678 | 0 | 0 |  | 1 | TRUE | wye
33 | LV_942-98_0_7_load_31 | 38 | 0.0051438 | 0.0012891 | 0 | 0 |  | 1 | TRUE | wye
34 | LV_942-98_0_7_load_33 | 39 | 0.0045682 | 0.0011449 | 0 | 0 |  | 1 | TRUE | wye
35 | LV_942-98_0_7_load_42 | 41 | 0.0046054 | 0.0011542 | 0 | 0 |  | 1 | TRUE | wye
36 | LV_942-98_0_7_load_38 | 44 | 0.01924 | 0.0048221 | 0 | 0 |  | 1 | TRUE | wye
37 | LV_942-98_0_7_load_45 | 45 | 0.0012792 | 0.0003206 | 0 | 0 |  | 1 | TRUE | wye
38 | LV_942-98_0_7_load_43 | 46 | 0.018733 | 0.0046949 | 0 | 0 |  | 1 | TRUE | wye
39 | LV_942-98_0_7_load_84 | 48 | 0.0034954 | 0.00087603 | 0 | 0 |  | 1 | TRUE | wye
40 | LV_942-98_0_7_load_46 | 49 | 0.010964 | 0.0027479 | 0 | 0 |  | 1 | TRUE | wye
41 | LV_942-98_0_7_load_47 | 52 | 0.0024393 | 0.00061134 | 0 | 0 |  | 1 | TRUE | wye
42 | LV_942-98_0_7_load_50 | 55 | 0.0024734 | 0.0006199 | 0 | 0 |  | 1 | TRUE | wye
43 | LV_942-98_0_7_load_51 | 56 | 0.0026745 | 0.00067029 | 0 | 0 |  | 1 | TRUE | wye
44 | LV_942-98_0_7_load_53 | 58 | 0.0024601 | 0.00061655 | 0 | 0 |  | 1 | TRUE | wye
45 | LV_942-98_0_7_load_67 | 59 | 0.0024628 | 0.00061724 | 0 | 0 |  | 1 | TRUE | wye
46 | LV_942-98_0_7_load_66 | 61 | 0.0028424 | 0.00071236 | 0 | 0 |  | 1 | TRUE | wye
47 | LV_942-98_0_7_load_65 | 62 | 0.0028899 | 0.00072428 | 0 | 0 |  | 1 | TRUE | wye
48 | LV_942-98_0_7_load_61 | 63 | 0.002468 | 0.00061853 | 0 | 0 |  | 1 | TRUE | wye
49 | LV_942-98_0_7_load_76 | 65 | 0.0085359 | 0.0021393 | 0 | 0 |  | 1 | TRUE | wye
50 | LV_942-98_0_7_load_81 | 66 | 0.0042918 | 0.0010756 | 0 | 0 |  | 1 | TRUE | wye
51 | LV_942-98_0_7_load_57 | 67 | 0.0025018 | 0.000627 | 0 | 0 |  | 1 | TRUE | wye
52 | LV_942-98_0_7_load_54 | 69 | 0.0026973 | 0.000676 | 0 | 0 |  | 1 | TRUE | wye
53 | LV_942-98_0_7_load_55 | 70 | 0.0046259 | 0.0011594 | 0 | 0 |  | 1 | TRUE | wye
54 | LV_942-98_0_7_load_58 | 72 | 0.003193 | 0.00080023 | 0 | 0 |  | 1 | TRUE | wye
55 | LV_942-98_0_7_load_59 | 73 | 0.0064687 | 0.0016212 | 0 | 0 |  | 1 | TRUE | wye
56 | LV_942-98_0_7_load_77 | 74 | 0.0030045 | 0.00075299 | 0 | 0 |  | 1 | TRUE | wye
57 | LV_942-98_0_7_load_78 | 75 | 0.0026679 | 0.00066865 | 0 | 0 |  | 1 | TRUE | wye
58 | LV_942-98_0_7_load_109 | 77 | 0.0096002 | 0.002406 | 0 | 0 |  | 1 | TRUE | wye
59 | LV_942-98_0_7_load_73 | 78 | 0.0094482 | 0.0023679 | 0 | 0 |  | 1 | TRUE | wye
60 | LV_942-98_0_7_load_64 | 81 | 0.0027378 | 0.00068615 | 0 | 0 |  | 1 | TRUE | wye
61 | LV_942-98_0_7_load_91 | 82 | 0.0028966 | 0.00072595 | 0 | 0 |  | 1 | TRUE | wye
62 | LV_942-98_0_7_load_96 | 86 | 0.0043935 | 0.0011011 | 0 | 0 |  | 1 | TRUE | wye
63 | LV_942-98_0_7_load_99 | 88 | 0.052416 | 0.013137 | 0 | 0 |  | 1 | TRUE | wye
64 | LV_942-98_0_7_load_70 | 89 | 0.022687 | 0.005686 | 0 | 0 |  | 1 | TRUE | wye
65 | LV_942-98_0_7_load_71 | 90 | 0.0076379 | 0.0019142 | 0 | 0 |  | 1 | TRUE | wye
66 | LV_942-98_0_7_load_112 | 93 | 0.0092112 | 0.0023085 | 0 | 0 |  | 1 | TRUE | wye
67 | LV_942-98_0_7_load_111 | 94 | 0.0075906 | 0.0019024 | 0 | 0 |  | 1 | TRUE | wye
68 | LV_942-98_0_7_load_113 | 95 | 0.0092329 | 0.002314 | 0 | 0 |  | 1 | TRUE | wye
69 | LV_942-98_0_7_load_110 | 96 | 0.010241 | 0.0025666 | 0 | 0 |  | 1 | TRUE | wye
70 | LV_942-98_0_7_load_83 | 97 | 0.0063031 | 0.0015797 | 0 | 0 |  | 1 | TRUE | wye
71 | LV_942-98_0_7_load_95 | 98 | 0.0048525 | 0.0012161 | 0 | 0 |  | 1 | TRUE | wye
72 | LV_942-98_0_7_load_88 | 99 | 0.042432 | 0.010634 | 0 | 0 |  | 1 | TRUE | wye
73 | LV_942-98_0_7_load_107 | 102 | 0.0013703 | 0.00034344 | 0 | 0 |  | 1 | TRUE | wye
74 | LV_942-98_0_7_load_105 | 103 | 0.014216 | 0.0035628 | 0 | 0 |  | 1 | TRUE | wye
75 | LV_942-98_0_7_load_108 | 104 | 0.0021496 | 0.00053873 | 0 | 0 |  | 1 | TRUE | wye
76 | LV_942-98_0_7_load_94 | 105 | 0.0074338 | 0.0018631 | 0 | 0 |  | 1 | TRUE | wye
77 | LV_942-98_0_7_load_97 | 107 | 0.0046018 | 0.0011533 | 0 | 0 |  | 1 | TRUE | wye
78 | LV_942-98_0_7_load_98 | 108 | 0.0015523 | 0.00038905 | 0 | 0 |  | 1 | TRUE | wye
79 | LV_942-98_0_7_load_115 | 109 | 0.0042929 | 0.0010759 | 0 | 0 |  | 1 | TRUE | wye
80 | LV_942-98_0_7_load_116 | 110 | 0.0028705 | 0.0007194 | 0 | 0 |  | 1 | TRUE | wye
81 | LV_942-98_0_7_load_114 | 111 | 0.0034636 | 0.00086805 | 0 | 0 |  | 1 | TRUE | wye
82 | LV_942-98_0_7_load_117 | 112 | 0.0083458 | 0.0020917 | 0 | 0 |  | 1 | TRUE | wye
83 | LV_942-98_0_7_load_118 | 113 | 0.0083524 | 0.0020933 | 0 | 0 |  | 1 | TRUE | wye

## ext_grid
| name | bus | vm_pu | va_degree | slack_weight | in_service
0 |  | 17 | 1 | 0 | 1 | TRUE

## line
| name | std_type | from_bus | to_bus | length_km | r_ohm_per_km | x_ohm_per_km | c_nf_per_km | g_us_per_km | max_i_ka | df | parallel | type | in_service
0 | LV_942-98_0_7_line_0 |  | 0 | 1 | 0.0022831 | 0.125 | 0.08 | 261 | 0 | 0.364 | 1 | 1 | cs | TRUE
1 | LV_942-98_0_7_line_1 |  | 0 | 2 | 0.016617 | 0.125 | 0.08 | 261 | 0 | 0.364 | 1 | 1 | cs | TRUE
2 | LV_942-98_0_7_line_2 |  | 1 | 3 | 0.026895 | 0.125 | 0.08 | 261 | 0 | 0.364 | 1 | 1 | cs | TRUE
3 | LV_942-98_0_7_line_3 |  | 2 | 4 | 0.010561 | 0.125 | 0.08 | 261 | 0 | 0.364 | 1 | 1 | cs | TRUE
4 | LV_942-98_0_7_line_4 |  | 4 | 5 | 0.018258 | 0.125 | 0.08 | 261 | 0 | 0.364 | 1 | 1 | cs | TRUE
5 | LV_942-98_0_7_line_5 |  | 5 | 6 | 0.0098963 | 0.125 | 0.08 | 261 | 0 | 0.364 | 1 | 1 | cs | TRUE
6 | LV_942-98_0_7_line_6 |  | 6 | 15 | 0.0067272 | 0.125 | 0.08 | 261 | 0 | 0.364 | 1 | 1 | cs | TRUE
7 | LV_942-98_0_7_line_7 |  | 7 | 8 | 0.026657 | 0.125 | 0.08 | 261 | 0 | 0.364 | 1 | 1 | cs | TRUE
8 | LV_942-98_0_7_line_8 |  | 8 | 9 | 0.034346 | 0.125 | 0.08 | 261 | 0 | 0.364 | 1 | 1 | cs | TRUE
9 | LV_942-98_0_7_line_9 |  | 9 | 10 | 0.020285 | 0.125 | 0.08 | 261 | 0 | 0.364 | 1 | 1 | cs | TRUE
10 | LV_942-98_0_7_line_10 |  | 10 | 11 | 0.040786 | 0.125 | 0.08 | 261 | 0 | 0.364 | 1 | 1 | cs | TRUE
11 | LV_942-98_0_7_line_11 |  | 11 | 33 | 0.019594 | 0.125 | 0.08 | 261 | 0 | 0.364 | 1 | 1 | cs | TRUE
12 | LV_942-98_0_7_line_12 |  | 11 | 34 | 0.022138 | 0.125 | 0.08 | 261 | 0 | 0.364 | 1 | 1 | cs | TRUE
13 | LV_942-98_0_7_line_13 |  | 11 | 35 | 0.031355 | 0.125 | 0.08 | 261 | 0 | 0.364 | 1 | 2 | cs | TRUE
14 | LV_942-98_0_7_line_14 |  | 12 | 13 | 0.012093 | 0.125 | 0.08 | 261 | 0 | 0.364 | 1 | 1 | cs | TRUE
15 | LV_942-98_0_7_line_15 |  | 12 | 14 | 0.040601 | 0.125 | 0.08 | 261 | 0 | 0.364 | 1 | 1 | cs | TRUE
16 | LV_942-98_0_7_line_16 |  | 13 | 15 | 0.016612 | 0.125 | 0.08 | 261 | 0 | 0.364 | 1 | 1 | cs | TRUE
17 | LV_942-98_0_7_line_17 |  | 14 | 16 | 0.046154 | 0.125 | 0.08 | 261 | 0 | 0.364 | 1 | 3 | cs | TRUE
18 | LV_942-98_0_7_line_18 |  | 14 | 17 | 0.009402 | 0.125 | 0.08 | 261 | 0 | 0.364 | 1 | 3 | cs | TRUE
19 | LV_942-98_0_7_line_19 |  | 16 | 18 | 0.021466 | 0.125 | 0.08 | 261 | 0 | 0.364 | 1 | 3 | cs | TRUE
20 | LV_942-98_0_7_line_20 |  | 17 | 19 | 0.021016 | 0.125 | 0.08 | 261 | 0 | 0.364 | 1 | 1 | cs | TRUE
21 | LV_942-98_0_7_line_21 |  | 17 | 20 | 0.022557 | 0.125 | 0.08 | 261 | 0 | 0.364 | 1 | 3 | cs | TRUE
22 | LV_942-98_0_7_line_22 |  | 18 | 21 | 0.0093426 | 0.125 | 0.08 | 261 | 0 | 0.364 | 1 | 3 | cs | TRUE
23 | LV_942-98_0_7_line_23 |  | 19 | 22 | 0.015292 | 0.125 | 0.08 | 261 | 0 | 0.364 | 1 | 1 | cs | TRUE
24 | LV_942-98_0_7_line_24 |  | 20 | 23 | 0.01908 | 0.125 | 0.08 | 261 | 0 | 0.364 | 1 | 3 | cs | TRUE
25 | LV_942-98_0_7_line_25 |  | 21 | 51 | 0.013216 | 0.125 | 0.08 | 261 | 0 | 0.364 | 1 | 3 | cs | TRUE
26 | LV_942-98_0_7_line_26 |  | 21 | 49 | 0.021598 | 0.125 | 0.08 | 261 | 0 | 0.364 | 1 | 1 | cs | TRUE
27 | LV_942-98_0_7_line_27 |  | 22 | 27 | 0.030663 | 0.125 | 0.08 | 261 | 0 | 0.364 | 1 | 1 | cs | TRUE
28 | LV_942-98_0_7_line_28 |  | 23 | 36 | 0.0066597 | 0.125 | 0.08 | 261 | 0 | 0.364 | 1 | 3 | cs | TRUE
29 | LV_942-98_0_7_line_29 |  | 24 | 25 | 0.0097268 | 0.125 | 0.08 | 261 | 0 | 0.364 | 1 | 1 | cs | TRUE
30 | LV_942-98_0_7_line_30 |  | 24 | 26 | 0.027804 | 0.125 | 0.08 | 261 | 0 | 0.364 | 1 | 1 | cs | TRUE
31 | LV_942-98_0_7_line_31 |  | 25 | 27 | 0.015269 | 0.125 | 0.08 | 261 | 0 | 0.364 | 1 | 1 | cs | TRUE
32 | LV_942-98_0_7_line_32 |  | 28 | 29 | 0.015638 | 0.125 | 0.08 | 261 | 0 | 0.364 | 1 | 1 | cs | TRUE
33 | LV_942-98_0_7_line_33 |  | 29 | 30 | 0.012416 | 0.125 | 0.08 | 261 | 0 | 0.364 | 1 | 1 | cs | TRUE
34 | LV_942-98_0_7_line_34 |  | 30 | 31 | 0.017316 | 0.125 | 0.08 | 261 | 0 | 0.364 | 1 | 1 | cs | TRUE
35 | LV_942-98_0_7_line_35 |  | 31 | 32 | 0.010705 | 0.125 | 0.08 | 261 | 0 | 0.364 | 1 | 1 | cs | TRUE
36 | LV_942-98_0_7_line_36 |  | 32 | 36 | 0.011996 | 0.125 | 0.08 | 261 | 0 | 0.364 | 1 | 1 | cs | TRUE
37 | LV_942-98_0_7_line_37 |  | 33 | 77 | 0.0050721 | 0.125 | 0.08 | 261 | 0 | 0.364 | 1 | 1 | cs | TRUE
38 | LV_942-98_0_7_line_38 |  | 33 | 78 | 0.0051023 | 0.125 | 0.08 | 261 | 0 | 0.364 | 1 | 1 | cs | TRUE
39 | LV_942-98_0_7_line_39 |  | 34 | 79 | 0.037051 | 0.125 | 0.08 | 261 | 0 | 0.364 | 1 | 1 | cs | TRUE
40 | LV_942-98_0_7_line_40 |  | 35 | 36 | 0.00054764 | 0.125 | 0.08 | 261 | 0 | 0.364 | 1 | 3 | cs | TRUE
41 | LV_942-98_0_7_line_41 |  | 37 | 38 | 0.025096 | 0.125 | 0.08 | 261 | 0 | 0.364 | 1 | 1 | cs | TRUE
42 | LV_942-98_0_7_line_42 |  | 38 | 39 | 0.028738 | 0.125 | 0.08 | 261 | 0 | 0.364 | 1 | 1 | cs | TRUE
43 | LV_942-98_0_7_line_43 |  | 39 | 40 | 0.00047285 | 0.125 | 0.08 | 261 | 0 | 0.364 | 1 | 1 | cs | TRUE
44 | LV_942-98_0_7_line_44 |  | 40 | 41 | 0.02738 | 0.125 | 0.08 | 261 | 0 | 0.364 | 1 | 1 | cs | TRUE
45 | LV_942-98_0_7_line_45 |  | 41 | 47 | 0.0043538 | 0.125 | 0.08 | 261 | 0 | 0.364 | 1 | 1 | cs | TRUE
46 | LV_942-98_0_7_line_46 |  | 42 | 43 | 0.029697 | 0.125 | 0.08 | 261 | 0 | 0.364 | 1 | 1 | cs | TRUE
47 | LV_942-98_0_7_line_47 |  | 42 | 44 | 0.023722 | 0.125 | 0.08 | 261 | 0 | 0.364 | 1 | 1 | cs | TRUE
48 | LV_942-98_0_7_line_48 |  | 43 | 45 | 0.030006 | 0.125 | 0.08 | 261 | 0 | 0.364 | 1 | 1 | cs | TRUE
49 | LV_942-98_0_7_line_49 |  | 43 | 46 | 0.024645 | 0.125 | 0.08 | 261 | 0 | 0.364 | 1 | 1 | cs | TRUE
50 | LV_942-98_0_7_line_50 |  | 45 | 48 | 0.019304 | 0.125 | 0.08 | 261 | 0 | 0.364 | 1 | 1 | cs | TRUE
51 | LV_942-98_0_7_line_51 |  | 47 | 49 | 0.025959 | 0.125 | 0.08 | 261 | 0 | 0.364 | 1 | 1 | cs | TRUE
52 | LV_942-98_0_7_line_52 |  | 48 | 50 | 0.0096926 | 0.125 | 0.08 | 261 | 0 | 0.364 | 1 | 1 | cs | TRUE
53 | LV_942-98_0_7_line_53 |  | 50 | 76 | 0.024972 | 0.125 | 0.08 | 261 | 0 | 0.364 | 1 | 1 | cs | TRUE
54 | LV_942-98_0_7_line_54 |  | 51 | 97 | 0.016969 | 0.125 | 0.08 | 261 | 0 | 0.364 | 1 | 3 | cs | TRUE
55 | LV_942-98_0_7_line_55 |  | 52 | 53 | 0.022977 | 0.125 | 0.08 | 261 | 0 | 0.364 | 1 | 1 | cs | TRUE
56 | LV_942-98_0_7_line_56 |  | 52 | 54 | 0.00048863 | 0.125 | 0.08 | 261 | 0 | 0.364 | 1 | 1 | cs | TRUE
57 | LV_942-98_0_7_line_57 |  | 53 | 55 | 0.017719 | 0.125 | 0.08 | 261 | 0 | 0.364 | 1 | 1 | cs | TRUE
58 | LV_942-98_0_7_line_58 |  | 53 | 56 | 0.0026657 | 0.125 | 0.08 | 261 | 0 | 0.364 | 1 | 1 | cs | TRUE
59 | LV_942-98_0_7_line_59 |  | 54 | 57 | 0.008581 | 0.125 | 0.08 | 261 | 0 | 0.364 | 1 | 1 | cs | TRUE
60 | LV_942-98_0_7_line_60 |  | 54 | 58 | 0.013815 | 0.125 | 0.08 | 261 | 0 | 0.364 | 1 | 1 | cs | TRUE
61 | LV_942-98_0_7_line_61 |  | 55 | 59 | 0.01645 | 0.125 | 0.08 | 261 | 0 | 0.364 | 1 | 1 | cs | TRUE
62 | LV_942-98_0_7_line_62 |  | 56 | 60 | 0.024079 | 0.125 | 0.08 | 261 | 0 | 0.364 | 1 | 1 | cs | TRUE
63 | LV_942-98_0_7_line_63 |  | 57 | 61 | 0.02752 | 0.125 | 0.08 | 261 | 0 | 0.364 | 1 | 1 | cs | TRUE
64 | LV_942-98_0_7_line_64 |  | 57 | 62 | 0.0072495 | 0.125 | 0.08 | 261 | 0 | 0.364 | 1 | 1 | cs | TRUE
65 | LV_942-98_0_7_line_65 |  | 58 | 63 | 0.016478 | 0.125 | 0.08 | 261 | 0 | 0.364 | 1 | 1 | cs | TRUE
66 | LV_942-98_0_7_line_66 |  | 59 | 64 | 0.015905 | 0.125 | 0.08 | 261 | 0 | 0.364 | 1 | 1 | cs | TRUE
67 | LV_942-98_0_7_line_67 |  | 60 | 65 | 0.022918 | 0.125 | 0.08 | 261 | 0 | 0.364 | 1 | 1 | cs | TRUE
68 | LV_942-98_0_7_line_68 |  | 61 | 66 | 0.0047254 | 0.125 | 0.08 | 261 | 0 | 0.364 | 1 | 1 | cs | TRUE
69 | LV_942-98_0_7_line_69 |  | 62 | 67 | 0.011289 | 0.125 | 0.08 | 261 | 0 | 0.364 | 1 | 1 | cs | TRUE
70 | LV_942-98_0_7_line_70 |  | 63 | 68 | 0.016691 | 0.125 | 0.08 | 261 | 0 | 0.364 | 1 | 1 | cs | TRUE
71 | LV_942-98_0_7_line_71 |  | 64 | 84 | 0.026757 | 0.125 | 0.08 | 261 | 0 | 0.364 | 1 | 1 | cs | TRUE
72 | LV_942-98_0_7_line_72 |  | 67 | 70 | 0.014192 | 0.125 | 0.08 | 261 | 0 | 0.364 | 1 | 1 | cs | TRUE
73 | LV_942-98_0_7_line_73 |  | 68 | 80 | 0.006289 | 0.125 | 0.08 | 261 | 0 | 0.364 | 1 | 1 | cs | TRUE
74 | LV_942-98_0_7_line_74 |  | 68 | 81 | 0.0083149 | 0.125 | 0.08 | 261 | 0 | 0.364 | 1 | 1 | cs | TRUE
75 | LV_942-98_0_7_line_75 |  | 69 | 70 | 0.011524 | 0.125 | 0.08 | 261 | 0 | 0.364 | 1 | 1 | cs | TRUE
76 | LV_942-98_0_7_line_76 |  | 69 | 71 | 0.0085569 | 0.125 | 0.08 | 261 | 0 | 0.364 | 1 | 1 | cs | TRUE
77 | LV_942-98_0_7_line_77 |  | 71 | 72 | 0.026977 | 0.125 | 0.08 | 261 | 0 | 0.364 | 1 | 1 | cs | TRUE
78 | LV_942-98_0_7_line_78 |  | 71 | 73 | 0.004827 | 0.125 | 0.08 | 261 | 0 | 0.364 | 1 | 1 | cs | TRUE
79 | LV_942-98_0_7_line_79 |  | 72 | 74 | 0.018817 | 0.125 | 0.08 | 261 | 0 | 0.364 | 1 | 1 | cs | TRUE
80 | LV_942-98_0_7_line_80 |  | 73 | 75 | 0.012973 | 0.125 | 0.08 | 261 | 0 | 0.364 | 1 | 1 | cs | TRUE
81 | LV_942-98_0_7_line_81 |  | 75 | 76 | 0.019415 | 0.125 | 0.08 | 261 | 0 | 0.364 | 1 | 2 | cs | TRUE
82 | LV_942-98_0_7_line_82 |  | 76 | 97 | 0.017063 | 0.125 | 0.08 | 261 | 0 | 0.364 | 1 | 2 | cs | TRUE
83 | LV_942-98_0_7_line_83 |  | 77 | 96 | 0.029827 | 0.125 | 0.08 | 261 | 0 | 0.364 | 1 | 1 | cs | TRUE
84 | LV_942-98_0_7_line_84 |  | 79 | 103 | 0.024697 | 0.125 | 0.08 | 261 | 0 | 0.364 | 1 | 1 | cs | TRUE
85 | LV_942-98_0_7_line_85 |  | 79 | 101 | 0.037121 | 0.125 | 0.08 | 261 | 0 | 0.364 | 1 | 1 | cs | TRUE
86 | LV_942-98_0_7_line_86 |  | 80 | 82 | 0.021609 | 0.125 | 0.08 | 261 | 0 | 0.364 | 1 | 1 | cs | TRUE
87 | LV_942-98_0_7_line_87 |  | 81 | 83 | 0.027869 | 0.125 | 0.08 | 261 | 0 | 0.364 | 1 | 1 | cs | TRUE
88 | LV_942-98_0_7_line_88 |  | 82 | 85 | 0.014323 | 0.125 | 0.08 | 261 | 0 | 0.364 | 1 | 1 | cs | TRUE
89 | LV_942-98_0_7_line_89 |  | 83 | 86 | 0.015754 | 0.125 | 0.08 | 261 | 0 | 0.364 | 1 | 1 | cs | TRUE
90 | LV_942-98_0_7_line_90 |  | 84 | 87 | 0.033826 | 0.125 | 0.08 | 261 | 0 | 0.364 | 1 | 1 | cs | TRUE
91 | LV_942-98_0_7_line_91 |  | 85 | 105 | 0.021215 | 0.125 | 0.08 | 261 | 0 | 0.364 | 1 | 1 | cs | TRUE
92 | LV_942-98_0_7_line_92 |  | 86 | 98 | 0.00036601 | 0.125 | 0.08 | 261 | 0 | 0.364 | 1 | 1 | cs | TRUE
93 | LV_942-98_0_7_line_93 |  | 87 | 88 | 0.038131 | 0.125 | 0.08 | 261 | 0 | 0.364 | 1 | 1 | cs | TRUE
94 | LV_942-98_0_7_line_94 |  | 89 | 90 | 0.00015618 | 0.125 | 0.08 | 261 | 0 | 0.364 | 1 | 1 | cs | TRUE
95 | LV_942-98_0_7_line_95 |  | 89 | 91 | 0.037354 | 0.125 | 0.08 | 261 | 0 | 0.364 | 1 | 1 | cs | TRUE
96 | LV_942-98_0_7_line_96 |  | 91 | 92 | 0.032889 | 0.125 | 0.08 | 261 | 0 | 0.364 | 1 | 1 | cs | TRUE
97 | LV_942-98_0_7_line_97 |  | 92 | 93 | 0.040638 | 0.125 | 0.08 | 261 | 0 | 0.364 | 1 | 1 | cs | TRUE
98 | LV_942-98_0_7_line_98 |  | 92 | 94 | 0.01686 | 0.125 | 0.08 | 261 | 0 | 0.364 | 1 | 1 | cs | TRUE
99 | LV_942-98_0_7_line_99 |  | 93 | 95 | 0.00012257 | 0.125 | 0.08 | 261 | 0 | 0.364 | 1 | 1 | cs | TRUE
100 | LV_942-98_0_7_line_100 |  | 94 | 96 | 0.034806 | 0.125 | 0.08 | 261 | 0 | 0.364 | 1 | 1 | cs | TRUE
101 | LV_942-98_0_7_line_101 |  | 95 | 111 | 0.01422 | 0.125 | 0.08 | 261 | 0 | 0.364 | 1 | 1 | cs | TRUE
102 | LV_942-98_0_7_line_102 |  | 98 | 106 | 0.021348 | 0.125 | 0.08 | 261 | 0 | 0.364 | 1 | 1 | cs | TRUE
103 | LV_942-98_0_7_line_103 |  | 99 | 100 | 0.032827 | 0.125 | 0.08 | 261 | 0 | 0.364 | 1 | 1 | cs | TRUE
104 | LV_942-98_0_7_line_104 |  | 100 | 101 | 0.031561 | 0.125 | 0.08 | 261 | 0 | 0.364 | 1 | 1 | cs | TRUE
105 | LV_942-98_0_7_line_105 |  | 101 | 102 | 0.013829 | 0.125 | 0.08 | 261 | 0 | 0.364 | 1 | 1 | cs | TRUE
106 | LV_942-98_0_7_line_106 |  | 102 | 104 | 0.038112 | 0.125 | 0.08 | 261 | 0 | 0.364 | 1 | 1 | cs | TRUE
107 | LV_942-98_0_7_line_107 |  | 103 | 109 | 0.013951 | 0.125 | 0.08 | 261 | 0 | 0.364 | 1 | 1 | cs | TRUE
108 | LV_942-98_0_7_line_108 |  | 106 | 107 | 0.010714 | 0.125 | 0.08 | 261 | 0 | 0.364 | 1 | 1 | cs | TRUE
109 | LV_942-98_0_7_line_109 |  | 107 | 108 | 0.0261 | 0.125 | 0.08 | 261 | 0 | 0.364 | 1 | 1 | cs | TRUE
110 | LV_942-98_0_7_line_110 |  | 109 | 110 | 0.011015 | 0.125 | 0.08 | 261 | 0 | 0.364 | 1 | 1 | cs | TRUE
111 | LV_942-98_0_7_line_111 |  | 111 | 112 | 0.016893 | 0.125 | 0.08 | 261 | 0 | 0.364 | 1 | 1 | cs | TRUE
112 | LV_942-98_0_7_line_112 |  | 112 | 113 | 0.0010282 | 0.125 | 0.08 | 261 | 0 | 0.364 | 1 | 1 | cs | TRUE

## trafo
| name | std_type | hv_bus | lv_bus | sn_mva | vn_hv_kv | vn_lv_kv | vk_percent | vkr_percent | pfe_kw | i0_percent | shift_degree | tap_side | tap_neutral | tap_min | tap_max | tap_step_percent | tap_step_degree | tap_pos | tap_phase_shifter | parallel | df | in_service
0 | LV_942-98_0_7_trafo_14 | 0.63 MVA 20/0.4 kV | 114 | 17 | 0.63 | 20 | 0.4 | 6 | 1.206 | 1.65 | 0.2619 | 150 | hv | 0 | -2 | 2 | 2.5 | 0 | 0 | FALSE | 1 | 1 | TRUE

## line_geodata
| x0 | y0 | x1 | y1 | x2 | y2 | x3 | y3 | x4 | y4 | x5 | y5 | x6 | y6 | x7 | y7 | x8 | y8
0 | 2614074.1825 | 1176875.9464 | 2614073.7717 | 1176878.1923
1 | 2614074.1825 | 1176875.9464 | 2614077.1719 | 1176859.6002
2 | 2614073.7717 | 1176878.1923 | 2614068.9333 | 1176904.6488
3 | 2614079.4616 | 1176849.2953 | 2614077.9467 | 1176855.3637 | 2614077.1719 | 1176859.6002
4 | 2614083.8835 | 1176831.581 | 2614079.4616 | 1176849.2953
5 | 2614086.2803 | 1176821.9793 | 2614083.8835 | 1176831.581
6 | 2614086.2803 | 1176821.9793 | 2614087.9096 | 1176815.4524
7 | 2613975.823 | 1176850.2684 | 2613979.0358 | 1176823.8058
8 | 2613983.1752 | 1176789.7105 | 2613979.0358 | 1176823.8058
9 | 2613983.1752 | 1176789.7105 | 2613985.62 | 1176769.5737
10 | 2613992.3721 | 1176729.3891 | 2613990.3388 | 1176739.4451 | 2613987.9208 | 1176750.623 | 2613985.62 | 1176769.5737
11 | 2613972.8031 | 1176728.1209 | 2613975.8373 | 1176728.0167 | 2613984.2585 | 1176728.2809 | 2613992.3721 | 1176729.3891
12 | 2613992.3721 | 1176729.3891 | 2613996.0431 | 1176718.3587 | 2613999.7929 | 1176708.5379
13 | 2613992.3721 | 1176729.3891 | 2614022.5016 | 1176738.0689
14 | 2614081.8039 | 1176792.7277 | 2614091.9331 | 1176799.3346
15 | 2614077.8576 | 1176756.1686 | 2614074.2417 | 1176773.002 | 2614073.3996 | 1176783.4276 | 2614076.6413 | 1176789.3604 | 2614081.8039 | 1176792.7277
16 | 2614091.9331 | 1176799.3346 | 2614091.9331 | 1176799.3346 | 2614087.9096 | 1176815.4524
17 | 2614077.8576 | 1176756.1686 | 2614121.0412 | 1176772.4582
18 | 2614069.0155 | 1176752.9018 | 2614077.8576 | 1176756.1686
19 | 2614121.0412 | 1176772.4582 | 2614138.8273 | 1176779.1675 | 2614141.0448 | 1176780.2237
20 | 2614069.0155 | 1176752.9018 | 2614065.083 | 1176773.5469
21 | 2614069.0155 | 1176752.9018 | 2614057.5695 | 1176748.684 | 2614047.7373 | 1176745.4222
22 | 2614149.1616 | 1176784.8279 | 2614143.6823 | 1176781.48 | 2614141.0448 | 1176780.2237
23 | 2614065.083 | 1176773.5469 | 2614062.2216 | 1176788.5689
24 | 2614047.7373 | 1176745.4222 | 2614045.6568 | 1176744.732 | 2614029.4278 | 1176740.0621
25 | 2614149.1616 | 1176784.8279 | 2614150.0638 | 1176771.6456
26 | 2614149.1616 | 1176784.8279 | 2614147.0859 | 1176796.5846 | 2614144.9042 | 1176805.9947
27 | 2614056.4841 | 1176818.6906 | 2614062.2216 | 1176788.5689
28 | 2614023.0278 | 1176738.2205 | 2614029.4278 | 1176740.0621
29 | 2614051.807 | 1176843.2448 | 2614053.6271 | 1176833.6898
30 | 2614051.807 | 1176843.2448 | 2614046.6046 | 1176870.5573
31 | 2614053.6271 | 1176833.6898 | 2614056.4841 | 1176818.6906
32 | 2614012.2389 | 1176805.4307 | 2614014.7175 | 1176789.99
33 | 2614016.6853 | 1176777.7314 | 2614014.7175 | 1176789.99
34 | 2614019.4298 | 1176760.6345 | 2614016.6853 | 1176777.7314
35 | 2614019.4298 | 1176760.6345 | 2614021.1266 | 1176750.0644
36 | 2614023.0278 | 1176738.2205 | 2614021.1266 | 1176750.0644
37 | 2613972.8031 | 1176728.1209 | 2613967.986 | 1176726.5327
38 | 2613972.8031 | 1176728.1209 | 2613967.7036 | 1176728.2912
39 | 2614012.9979 | 1176673.9199 | 2614006.3697 | 1176691.3134 | 2613999.7929 | 1176708.5379
40 | 2614023.0278 | 1176738.2205 | 2614022.5016 | 1176738.0689
41 | 2614123.0381 | 1176890.0869 | 2614116.8943 | 1176914.4192
42 | 2614123.0381 | 1176890.0869 | 2614126.6239 | 1176876.3439 | 2614130.2984 | 1176862.2807
43 | 2614130.2984 | 1176862.2807 | 2614130.4179 | 1176861.8232
44 | 2614130.4179 | 1176861.8232 | 2614137.8581 | 1176835.4733
45 | 2614139.0412 | 1176831.2834 | 2614137.8581 | 1176835.4733
46 | 2614195.6922 | 1176847.7361 | 2614188.097 | 1176876.4439
47 | 2614188.097 | 1176876.4439 | 2614165.102 | 1176870.6151
48 | 2614203.0132 | 1176818.6385 | 2614195.6922 | 1176847.7361
49 | 2614195.6922 | 1176847.7361 | 2614172.0255 | 1176840.8628
50 | 2614203.0132 | 1176818.6385 | 2614186.5732 | 1176808.5198
51 | 2614139.0412 | 1176831.2834 | 2614144.9042 | 1176805.9947
52 | 2614178.3188 | 1176803.4393 | 2614186.5732 | 1176808.5198
53 | 2614178.3188 | 1176803.4393 | 2614183.298 | 1176778.9719
54 | 2614150.0638 | 1176771.6456 | 2614166.6347 | 1176775.2985
55 | 2614208.4019 | 1176659.5258 | 2614205.6639 | 1176673.3263 | 2614203.3615 | 1176681.931
56 | 2614203.2352 | 1176682.403 | 2614203.3615 | 1176681.931
57 | 2614208.4019 | 1176659.5258 | 2614191.0872 | 1176655.7637
58 | 2614208.4019 | 1176659.5258 | 2614208.9314 | 1176656.9132
59 | 2614203.2352 | 1176682.403 | 2614201.4882 | 1176690.8032
60 | 2614203.2352 | 1176682.403 | 2614189.4535 | 1176681.4422
61 | 2614175.0123 | 1176652.2711 | 2614191.0872 | 1176655.7637
62 | 2614213.7141 | 1176633.3138 | 2614208.9314 | 1176656.9132
63 | 2614201.4882 | 1176690.8032 | 2614227.0843 | 1176700.911
64 | 2614201.4882 | 1176690.8032 | 2614200.0101 | 1176697.9004
65 | 2614173.0152 | 1176680.2963 | 2614189.4535 | 1176681.4422
66 | 2614159.4696 | 1176648.8941 | 2614175.0123 | 1176652.2711
67 | 2614213.7141 | 1176633.3138 | 2614191.2739 | 1176628.6568
68 | 2614231.4794 | 1176702.6466 | 2614227.0843 | 1176700.911
69 | 2614200.0101 | 1176697.9004 | 2614197.7084 | 1176708.952
70 | 2614156.3645 | 1176679.1355 | 2614173.0152 | 1176680.2963
71 | 2614164.1781 | 1176622.5584 | 2614159.4696 | 1176648.8941
72 | 2614194.8148 | 1176722.8454 | 2614197.7084 | 1176708.952
73 | 2614156.6544 | 1176672.8552 | 2614156.3645 | 1176679.1355
74 | 2614156.3645 | 1176679.1355 | 2614156.1448 | 1176687.4475
75 | 2614192.4652 | 1176734.1269 | 2614194.8148 | 1176722.8454
76 | 2614190.7205 | 1176742.5041 | 2614192.4652 | 1176734.1269
77 | 2614190.7205 | 1176742.5041 | 2614214.4497 | 1176755.338
78 | 2614190.7205 | 1176742.5041 | 2614189.7578 | 1176747.2341
79 | 2614214.4497 | 1176755.338 | 2614231.0011 | 1176764.2898
80 | 2614189.7578 | 1176747.2341 | 2614187.1703 | 1176759.9469
81 | 2614183.298 | 1176778.9719 | 2614187.1703 | 1176759.9469
82 | 2614183.298 | 1176778.9719 | 2614166.6347 | 1176775.2985
83 | 2613967.986 | 1176726.5327 | 2613952.8031 | 1176721.5267 | 2613940.074 | 1176716.0927
84 | 2614012.9979 | 1176673.9199 | 2613989.6885 | 1176665.7587
85 | 2614025.5363 | 1176638.9869 | 2614019.8794 | 1176656.038 | 2614012.9979 | 1176673.9199
86 | 2614156.6544 | 1176672.8552 | 2614135.1236 | 1176671.0175
87 | 2614155.4082 | 1176715.3072 | 2614156.1448 | 1176687.4475
88 | 2614121.3977 | 1176673.8619 | 2614130.2705 | 1176670.6032 | 2614135.1236 | 1176671.0175
89 | 2614155.4082 | 1176715.3072 | 2614139.7307 | 1176713.756
90 | 2614164.1781 | 1176622.5584 | 2614168.5097 | 1176603.8035 | 2614171.203 | 1176589.4803
91 | 2614121.3977 | 1176673.8619 | 2614100.7626 | 1176668.9343
92 | 2614139.3665 | 1176713.7199 | 2614139.7307 | 1176713.756
93 | 2614171.203 | 1176589.4803 | 2614152.0334 | 1176583.899 | 2614134.8882 | 1176577.8972
94 | 2613916.0052 | 1176734.8844 | 2613916.1609 | 1176734.8958
95 | 2613879.793 | 1176726.1271 | 2613900.4284 | 1176732.2334 | 2613910.9619 | 1176734.5144 | 2613916.0052 | 1176734.8844
96 | 2613892.5568 | 1176695.8078 | 2613879.793 | 1176726.1271
97 | 2613892.5568 | 1176695.8078 | 2613908.3285 | 1176658.3554
98 | 2613892.5568 | 1176695.8078 | 2613908.0628 | 1176702.4272
99 | 2613908.3761 | 1176658.2424 | 2613908.3285 | 1176658.3554
100 | 2613940.074 | 1176716.0927 | 2613908.0628 | 1176702.4272
101 | 2613913.8951 | 1176645.1366 | 2613908.3761 | 1176658.2424
102 | 2614118.1223 | 1176711.6179 | 2614139.3665 | 1176713.7199
103 | 2614035.4649 | 1176609.0281 | 2614042.4589 | 1176615.0919 | 2614044.9661 | 1176618.1549 | 2614046.0465 | 1176620.214 | 2614046.8085 | 1176624.4735 | 2614046.1628 | 1176629.3634 | 2614044.1576 | 1176637.1364
104 | 2614025.5363 | 1176638.9869 | 2614025.9904 | 1176637.6095 | 2614028.4918 | 1176630.067 | 2614031.6628 | 1176620.4917 | 2614035.4649 | 1176609.0281
105 | 2614025.5363 | 1176638.9869 | 2614012.4424 | 1176634.5389
106 | 2614012.4424 | 1176634.5389 | 2614002.734 | 1176631.241 | 2614001.305 | 1176631.1821 | 2613999.9971 | 1176631.646 | 2613998.9787 | 1176632.4663 | 2613998.4027 | 1176633.6655 | 2613996.0212 | 1176642.2866 | 2613996.0778 | 1176650.8244 | 2613994.6263 | 1176655.5264
107 | 2613983.1717 | 1176656.1511 | 2613982.5332 | 1176658.3412 | 2613982.4069 | 1176660.0974 | 2613982.8922 | 1176661.7216 | 2613983.7067 | 1176663.1464 | 2613985.2861 | 1176664.2173 | 2613989.6885 | 1176665.7587
108 | 2614118.1223 | 1176711.6179 | 2614107.745 | 1176708.9526
109 | 2614082.4655 | 1176702.4598 | 2614107.745 | 1176708.9526
110 | 2613986.2542 | 1176645.5767 | 2613983.1717 | 1176656.1511
111 | 2613920.4514 | 1176629.5675 | 2613913.8951 | 1176645.1366
112 | 2613920.4514 | 1176629.5675 | 2613920.8505 | 1176628.6199

## bus_geodata
| x | y | coords
0 | 2614074.1825 | 1176875.9464
1 | 2614073.7717 | 1176878.1923
2 | 2614077.1719 | 1176859.6002
3 | 2614068.9333 | 1176904.6488
4 | 2614079.4616 | 1176849.2953
5 | 2614083.8835 | 1176831.581
6 | 2614086.2803 | 1176821.9793
7 | 2613975.823 | 1176850.2684
8 | 2613979.0358 | 1176823.8058
9 | 2613983.1752 | 1176789.7105
10 | 2613985.62 | 1176769.5737
11 | 2613992.3721 | 1176729.3891
12 | 2614081.8039 | 1176792.7277
13 | 2614091.9331 | 1176799.3346
14 | 2614077.8576 | 1176756.1686
15 | 2614087.9096 | 1176815.4524
16 | 2614121.0412 | 1176772.4582
17 | 2614069.0155 | 1176752.9018
18 | 2614141.0448 | 1176780.2237
19 | 2614065.083 | 1176773.5469
20 | 2614047.7373 | 1176745.4222
21 | 2614149.1616 | 1176784.8279
22 | 2614062.2216 | 1176788.5689
23 | 2614029.4278 | 1176740.0621
24 | 2614051.807 | 1176843.2448
25 | 2614053.6271 | 1176833.6898
26 | 2614046.6046 | 1176870.5573
27 | 2614056.4841 | 1176818.6906
28 | 2614012.2389 | 1176805.4307
29 | 2614014.7175 | 1176789.99
30 | 2614016.6853 | 1176777.7314
31 | 2614019.4298 | 1176760.6345
32 | 2614021.1266 | 1176750.0644
33 | 2613972.8031 | 1176728.1209
34 | 2613999.7929 | 1176708.5379
35 | 2614022.5016 | 1176738.0689
36 | 2614023.0278 | 1176738.2205
37 | 2614116.8943 | 1176914.4192
38 | 2614123.0381 | 1176890.0869
39 | 2614130.2984 | 1176862.2807
40 | 2614130.4179 | 1176861.8232
41 | 2614137.8581 | 1176835.4733
42 | 2614188.097 | 1176876.4439
43 | 2614195.6922 | 1176847.7361
44 | 2614165.102 | 1176870.6151
45 | 2614203.0132 | 1176818.6385
46 | 2614172.0255 | 1176840.8628
47 | 2614139.0412 | 1176831.2834
48 | 2614186.5732 | 1176808.5198
49 | 2614144.9042 | 1176805.9947
50 | 2614178.3188 | 1176803.4393
51 | 2614150.0638 | 1176771.6456
52 | 2614203.3615 | 1176681.931
53 | 2614208.4019 | 1176659.5258
54 | 2614203.2352 | 1176682.403
55 | 2614191.0872 | 1176655.7637
56 | 2614208.9314 | 1176656.9132
57 | 2614201.4882 | 1176690.8032
58 | 2614189.4535 | 1176681.4422
59 | 2614175.0123 | 1176652.2711
60 | 2614213.7141 | 1176633.3138
61 | 2614227.0843 | 1176700.911
62 | 2614200.0101 | 1176697.9004
63 | 2614173.0152 | 1176680.2963
64 | 2614159.4696 | 1176648.8941
65 | 2614191.2739 | 1176628.6568
66 | 2614231.4794 | 1176702.6466
67 | 2614197.7084 | 1176708.952
68 | 2614156.3645 | 1176679.1355
69 | 2614192.4652 | 1176734.1269
70 | 2614194.8148 | 1176722.8454
71 | 2614190.7205 | 1176742.5041
72 | 2614214.4497 | 1176755.338
73 | 2614189.7578 | 1176747.2341
74 | 2614231.0011 | 1176764.2898
75 | 2614187.1703 | 1176759.9469
76 | 2614183.298 | 1176778.9719
77 | 2613967.986 | 1176726.5327
78 | 2613967.7036 | 1176728.2912
79 | 2614012.9979 | 1176673.9199
80 | 2614156.6544 | 1176672.8552
81 | 2614156.1448 | 1176687.4475
82 | 2614135.1236 | 1176671.0175
83 | 2614155.4082 | 1176715.3072
84 | 2614164.1781 | 1176622.5584
85 | 2614121.3977 | 1176673.8619
86 | 2614139.7307 | 1176713.756
87 | 2614171.203 | 1176589.4803
88 | 2614134.8882 | 1176577.8972
89 | 2613916.0052 | 1176734.8844
90 | 2613916.1609 | 1176734.8958
91 | 2613879.793 | 1176726.1271
92 | 2613892.5568 | 1176695.8078
93 | 2613908.3285 | 1176658.3554
94 | 2613908.0628 | 1176702.4272
95 | 2613908.3761 | 1176658.2424
96 | 2613940.074 | 1176716.0927
97 | 2614166.6347 | 1176775.2985
98 | 2614139.3665 | 1176713.7199
99 | 2614044.1576 | 1176637.1364
100 | 2614035.4649 | 1176609.0281
101 | 2614025.5363 | 1176638.9869
102 | 2614012.4424 | 1176634.5389
103 | 2613989.6885 | 1176665.7587
104 | 2613994.6263 | 1176655.5264
105 | 2614100.7626 | 1176668.9343
106 | 2614118.1223 | 1176711.6179
107 | 2614107.745 | 1176708.9526
108 | 2614082.4655 | 1176702.4598
109 | 2613983.1717 | 1176656.1511
110 | 2613986.2542 | 1176645.5767
111 | 2613913.8951 | 1176645.1366
112 | 2613920.4514 | 1176629.5675
113 | 2613920.8505 | 1176628.6199
114 | 2614077.8576 | 1176756.1686

## line_std_types
| c_nf_per_km | r_ohm_per_km | x_ohm_per_km | max_i_ka | type | q_mm2 | alpha | voltage_rating
NAYY 4x50 SE | 210 | 0.642 | 0.083 | 0.142 | cs | 50 | 0.00403 | LV
NAYY 4x120 SE | 264 | 0.225 | 0.08 | 0.242 | cs | 120 | 0.00403 | LV
NAYY 4x150 SE | 261 | 0.208 | 0.08 | 0.27 | cs | 150 | 0.00403 | LV
NA2XS2Y 1x95 RM/25 12/20 kV | 216 | 0.313 | 0.132 | 0.252 | cs | 95 | 0.00403 | MV
NA2XS2Y 1x185 RM/25 12/20 kV | 273 | 0.161 | 0.117 | 0.362 | cs | 185 | 0.00403 | MV
NA2XS2Y 1x240 RM/25 12/20 kV | 304 | 0.122 | 0.112 | 0.421 | cs | 240 | 0.00403 | MV
NA2XS2Y 1x95 RM/25 6/10 kV | 315 | 0.313 | 0.123 | 0.249 | cs | 95 | 0.00403 | MV
NA2XS2Y 1x185 RM/25 6/10 kV | 406 | 0.161 | 0.11 | 0.358 | cs | 185 | 0.00403 | MV
NA2XS2Y 1x240 RM/25 6/10 kV | 456 | 0.122 | 0.105 | 0.416 | cs | 240 | 0.00403 | MV
NA2XS2Y 1x150 RM/25 12/20 kV | 250 | 0.206 | 0.116 | 0.319 | cs | 150 | 0.00403 | MV
NA2XS2Y 1x120 RM/25 12/20 kV | 230 | 0.253 | 0.119 | 0.283 | cs | 120 | 0.00403 | MV
NA2XS2Y 1x70 RM/25 12/20 kV | 190 | 0.443 | 0.132 | 0.22 | cs | 70 | 0.00403 | MV
NA2XS2Y 1x150 RM/25 6/10 kV | 360 | 0.206 | 0.11 | 0.315 | cs | 150 | 0.00403 | MV
NA2XS2Y 1x120 RM/25 6/10 kV | 340 | 0.253 | 0.113 | 0.28 | cs | 120 | 0.00403 | MV
NA2XS2Y 1x70 RM/25 6/10 kV | 280 | 0.443 | 0.123 | 0.217 | cs | 70 | 0.00403 | MV
N2XS(FL)2Y 1x120 RM/35 64/110 kV | 112 | 0.153 | 0.166 | 0.366 | cs | 120 | 0.00393 | HV
N2XS(FL)2Y 1x185 RM/35 64/110 kV | 125 | 0.099 | 0.156 | 0.457 | cs | 185 | 0.00393 | HV
N2XS(FL)2Y 1x240 RM/35 64/110 kV | 135 | 0.075 | 0.149 | 0.526 | cs | 240 | 0.00393 | HV
N2XS(FL)2Y 1x300 RM/35 64/110 kV | 144 | 0.06 | 0.144 | 0.588 | cs | 300 | 0.00393 | HV
15-AL1/3-ST1A 0.4 | 11 | 1.8769 | 0.35 | 0.105 | ol | 16 | 0.00403 | LV
24-AL1/4-ST1A 0.4 | 11.25 | 1.2012 | 0.335 | 0.14 | ol | 24 | 0.00403 | LV
48-AL1/8-ST1A 0.4 | 12.2 | 0.5939 | 0.3 | 0.21 | ol | 48 | 0.00403 | LV
94-AL1/15-ST1A 0.4 | 13.2 | 0.306 | 0.29 | 0.35 | ol | 94 | 0.00403 | LV
34-AL1/6-ST1A 10.0 | 9.7 | 0.8342 | 0.36 | 0.17 | ol | 34 | 0.00403 | MV
48-AL1/8-ST1A 10.0 | 10.1 | 0.5939 | 0.35 | 0.21 | ol | 48 | 0.00403 | MV
70-AL1/11-ST1A 10.0 | 10.4 | 0.4132 | 0.339 | 0.29 | ol | 70 | 0.00403 | MV
94-AL1/15-ST1A 10.0 | 10.75 | 0.306 | 0.33 | 0.35 | ol | 94 | 0.00403 | MV
122-AL1/20-ST1A 10.0 | 11.1 | 0.2376 | 0.323 | 0.41 | ol | 122 | 0.00403 | MV
149-AL1/24-ST1A 10.0 | 11.25 | 0.194 | 0.315 | 0.47 | ol | 149 | 0.00403 | MV
34-AL1/6-ST1A 20.0 | 9.15 | 0.8342 | 0.382 | 0.17 | ol | 34 | 0.00403 | MV
48-AL1/8-ST1A 20.0 | 9.5 | 0.5939 | 0.372 | 0.21 | ol | 48 | 0.00403 | MV
70-AL1/11-ST1A 20.0 | 9.7 | 0.4132 | 0.36 | 0.29 | ol | 70 | 0.00403 | MV
94-AL1/15-ST1A 20.0 | 10 | 0.306 | 0.35 | 0.35 | ol | 94 | 0.00403 | MV
122-AL1/20-ST1A 20.0 | 10.3 | 0.2376 | 0.344 | 0.41 | ol | 122 | 0.00403 | MV
149-AL1/24-ST1A 20.0 | 10.5 | 0.194 | 0.337 | 0.47 | ol | 149 | 0.00403 | MV
184-AL1/30-ST1A 20.0 | 10.75 | 0.1571 | 0.33 | 0.535 | ol | 184 | 0.00403 | MV
243-AL1/39-ST1A 20.0 | 11 | 0.1188 | 0.32 | 0.645 | ol | 243 | 0.00403 | MV
48-AL1/8-ST1A 110.0 | 8 | 0.5939 | 0.46 | 0.21 | ol | 48 | 0.00403 | HV
70-AL1/11-ST1A 110.0 | 8.4 | 0.4132 | 0.45 | 0.29 | ol | 70 | 0.00403 | HV
94-AL1/15-ST1A 110.0 | 8.65 | 0.306 | 0.44 | 0.35 | ol | 94 | 0.00403 | HV
122-AL1/20-ST1A 110.0 | 8.5 | 0.2376 | 0.43 | 0.41 | ol | 122 | 0.00403 | HV
149-AL1/24-ST1A 110.0 | 8.75 | 0.194 | 0.41 | 0.47 | ol | 149 | 0.00403 | HV
184-AL1/30-ST1A 110.0 | 8.8 | 0.1571 | 0.4 | 0.535 | ol | 184 | 0.00403 | HV
243-AL1/39-ST1A 110.0 | 9 | 0.1188 | 0.39 | 0.645 | ol | 243 | 0.00403 | HV
305-AL1/39-ST1A 110.0 | 9.2 | 0.0949 | 0.38 | 0.74 | ol | 305 | 0.00403 | HV
490-AL1/64-ST1A 110.0 | 9.75 | 0.059 | 0.37 | 0.96 | ol | 490 | 0.00403 | HV
679-AL1/86-ST1A 110.0 | 9.95 | 0.042 | 0.36 | 1.15 | ol | 679 | 0.00403 | HV
490-AL1/64-ST1A 220.0 | 10 | 0.059 | 0.285 | 0.96 | ol | 490 | 0.00403 | HV
679-AL1/86-ST1A 220.0 | 11.7 | 0.042 | 0.275 | 1.15 | ol | 679 | 0.00403 | HV
490-AL1/64-ST1A 380.0 | 11 | 0.059 | 0.253 | 0.96 | ol | 490 | 0.00403 | HV
679-AL1/86-ST1A 380.0 | 14.6 | 0.042 | 0.25 | 1.15 | ol | 679 | 0.00403 | HV

## trafo_std_types
| i0_percent | pfe_kw | vkr_percent | sn_mva | vn_lv_kv | vn_hv_kv | vk_percent | shift_degree | vector_group | tap_side | tap_neutral | tap_min | tap_max | tap_step_degree | tap_step_percent | tap_phase_shifter
160 MVA 380/110 kV | 0.06 | 60 | 0.25 | 160 | 110 | 380 | 12.2 | 0 | Yy0 | hv | 0 | -9 | 9 | 0 | 1.5 | FALSE
100 MVA 220/110 kV | 0.06 | 55 | 0.26 | 100 | 110 | 220 | 12 | 0 | Yy0 | hv | 0 | -9 | 9 | 0 | 1.5 | FALSE
63 MVA 110/20 kV | 0.04 | 22 | 0.32 | 63 | 20 | 110 | 18 | 150 | YNd5 | hv | 0 | -9 | 9 | 0 | 1.5 | FALSE
40 MVA 110/20 kV | 0.05 | 18 | 0.34 | 40 | 20 | 110 | 16.2 | 150 | YNd5 | hv | 0 | -9 | 9 | 0 | 1.5 | FALSE
25 MVA 110/20 kV | 0.07 | 14 | 0.41 | 25 | 20 | 110 | 12 | 150 | YNd5 | hv | 0 | -9 | 9 | 0 | 1.5 | FALSE
63 MVA 110/10 kV | 0.04 | 22 | 0.32 | 63 | 10 | 110 | 18 | 150 | YNd5 | hv | 0 | -9 | 9 | 0 | 1.5 | FALSE
40 MVA 110/10 kV | 0.05 | 18 | 0.34 | 40 | 10 | 110 | 16.2 | 150 | YNd5 | hv | 0 | -9 | 9 | 0 | 1.5 | FALSE
25 MVA 110/10 kV | 0.07 | 14 | 0.41 | 25 | 10 | 110 | 12 | 150 | YNd5 | hv | 0 | -9 | 9 | 0 | 1.5 | FALSE
0.25 MVA 20/0.4 kV | 0.32 | 0.8 | 1.44 | 0.25 | 0.4 | 20 | 6 | 150 | Yzn5 | hv | 0 | -2 | 2 | 0 | 2.5 | FALSE
0.4 MVA 20/0.4 kV | 0.3375 | 1.35 | 1.425 | 0.4 | 0.4 | 20 | 6 | 150 | Dyn5 | hv | 0 | -2 | 2 | 0 | 2.5 | FALSE
0.63 MVA 20/0.4 kV | 0.2619 | 1.65 | 1.206 | 0.63 | 0.4 | 20 | 6 | 150 | Dyn5 | hv | 0 | -2 | 2 | 0 | 2.5 | FALSE
0.25 MVA 10/0.4 kV | 0.24 | 0.6 | 1.2 | 0.25 | 0.4 | 10 | 4 | 150 | Dyn5 | hv | 0 | -2 | 2 | 0 | 2.5 | FALSE
0.4 MVA 10/0.4 kV | 0.2375 | 0.95 | 1.325 | 0.4 | 0.4 | 10 | 4 | 150 | Dyn5 | hv | 0 | -2 | 2 | 0 | 2.5 | FALSE
0.63 MVA 10/0.4 kV | 0.1873 | 1.18 | 1.0794 | 0.63 | 0.4 | 10 | 4 | 150 | Dyn5 | hv | 0 | -2 | 2 | 0 | 2.5 | FALSE

## trafo3w_std_types
| sn_hv_mva | sn_mv_mva | sn_lv_mva | vn_hv_kv | vn_mv_kv | vn_lv_kv | vk_hv_percent | vk_mv_percent | vk_lv_percent | vkr_hv_percent | vkr_mv_percent | vkr_lv_percent | pfe_kw | i0_percent | shift_mv_degree | shift_lv_degree | vector_group | tap_side | tap_neutral | tap_min | tap_max | tap_step_percent
63/25/38 MVA 110/20/10 kV | 63 | 25 | 38 | 110 | 20 | 10 | 10.4 | 10.4 | 10.4 | 0.28 | 0.32 | 0.35 | 35 | 0.89 | 0 | 0 | YN0yn0yn0 | hv | 0 | -10 | 10 | 1.2
63/25/38 MVA 110/10/10 kV | 63 | 25 | 38 | 110 | 10 | 10 | 10.4 | 10.4 | 10.4 | 0.28 | 0.32 | 0.35 | 35 | 0.89 | 0 | 0 | YN0yn0yn0 | hv | 0 | -10 | 10 | 1.2

## fuse_std_types
| fuse_type | i_rated_a | t_avg | t_min | t_total | x_avg | x_min | x_total
HV 100A | HV 100A | 100 | 0 | [10.0, 3.64, 0.854, 0.281, 0.1, 0.0531, 0.022, 0.01] | [10.0, 4.267, 1.21, 0.403, 0.1, 0.058, 0.022, 0.01] | 0 | [300.0, 350.0, 450.0, 550.0, 700.0, 850.0, 1200.0, 1752.0] | [600.0, 700.0, 900.0, 1150.0, 1665.0, 2000.0, 3000.0, 4313.0]
HV 10A | HV 10A | 10 | 0 | [10.0, 1675.0, 0.344, 0.156, 0.1, 0.0417, 0.0171, 0.01] | [10.0, 1.3, 0.3, 0.155, 0.1, 0.0555, 0.023, 0.01] | 0 | [30.0, 32.0, 35.0, 37.0, 39.0, 50.0, 70.0, 88.0] | [60.0, 70.0, 80.0, 87.0, 94.0, 110.0, 150.0, 216.0]
HV 125A | HV 125A | 125 | 0 | [10.0, 1.82, 0.344, 0.1, 0.0467, 0.0269, 0.01] | [10.0, 2.478, 0.426, 0.1, 0.0427, 0.0211, 0.01] | 0 | [375.0, 500.0, 700.0, 925.0, 1200.0, 1500.0, 2341.0] | [750.0, 1000.0, 1500.0, 2200.0, 3000.0, 4000.0, 5765.0]
HV 160A | HV 160A | 160 | 0 | [10.0, 4.15, 1.03, 0.198, 0.1, 0.051, 0.0172, 0.01] | [10.0, 2.3, 0.734, 0.274, 0.1, 0.046, 0.0177, 0.01] | 0 | [480.0, 550.0, 700.0, 1000.0, 1260.0, 1600.0, 2500.0, 3227.0] | [960.0, 1300.0, 1700.0, 2200.0, 2996.0, 4000.0, 6000.0, 7946.0]
HV 16A | HV 16A | 16 | 0 | [10.0, 0.352, 0.164, 0.1, 0.0649, 0.0342, 0.01] | [10.0, 2.34, 0.722, 0.181, 0.1, 0.055, 0.0296, 0.01] | 0 | [48.0, 60.0, 65.0, 71.0, 80.0, 100.0, 162.0] | [96.0, 110.0, 125.0, 150.0, 168.0, 200.0, 250.0, 398.0]
HV 200A | HV 200A | 200 | 0 | [10.0, 4.267, 1.21, 0.403, 0.1, 0.058, 0.022, 0.01] | [10.0, 3.73, 1.654, 0.328, 0.1, 0.0531, 0.019, 0.01] | 0 | [600.0, 700.0, 900.0, 1150.0, 1665.0, 2000.0, 3000.0, 4313.0] | [1200.0, 1500.0, 1800.0, 2700.0, 3960.0, 5000.0, 7500.0, 10620.0]
HV 20A | HV 20A | 20 | 0 | [10.0, 1.3, 0.3, 0.155, 0.1, 0.0555, 0.023, 0.01] | [10.0, 1.3, 0.161, 0.1, 0.0611, 0.0399, 0.0141, 0.01] | 0 | [60.0, 70.0, 80.0, 87.0, 94.0, 110.0, 150.0, 216.0] | [120.0, 150.0, 200.0, 223.0, 260.0, 300.0, 450.0, 532.0]
HV 25A | HV 25A | 25 | 0 | [10.0, 2.512, 0.833, 0.299, 0.1, 0.0372, 0.0223, 0.01] | [10.0, 3.125, 0.597, 0.198, 0.1, 0.0378, 0.022, 0.01] | 0 | [75.0, 82.0, 90.0, 100.0, 124.0, 170.0, 200.0, 289.0] | [150.0, 170.0, 210.0, 250.0, 294.0, 400.0, 500.0, 711.0]
HV 31.5A | HV 31.5A | 31.5 | 0 | [10.0, 2.34, 0.722, 0.181, 0.1, 0.055, 0.0296, 0.01] | [10.0, 2.84, 0.368, 0.164, 0.1, 0.0621, 0.0378, 0.0195, 0.01] | 0 | [95.0, 110.0, 125.0, 150.0, 165.0, 200.0, 250.0, 390.0] | [189.0, 220.0, 300.0, 350.0, 393.0, 450.0, 530.0, 700.0, 960.0]
HV 40A | HV 40A | 40 | 0 | [10.0, 1.3, 0.161, 0.1, 0.0611, 0.0399, 0.0141, 0.01] | [10.0, 2.05, 0.369, 0.198, 0.1, 0.051, 0.0298, 0.01] | 0 | [120.0, 150.0, 200.0, 223.0, 260.0, 300.0, 450.0, 532.0] | [240.0, 300.0, 400.0, 450.0, 530.0, 650.0, 800.0, 1311.0]
HV 50A | HV 50A | 50 | 0 | [10.0, 3.215, 0.597, 0.198, 0.1, 0.0378, 0.022, 0.01] | [10.0, 3.64, 0.854, 0.281, 0.1, 0.0531, 0.022, 0.01] | 0 | [150.0, 170.0, 210.0, 250.0, 294.0, 400.0, 500.0, 711.0] | [300.0, 350.0, 450.0, 550.0, 700.0, 850.0, 1200.0, 1752.0]
HV 6.3A | HV 6.3A | 6.3 | 0 | [10.0, 1.39, 0.344, 0.168, 0.1, 0.056, 0.0263, 0.01] | [10.0, 1.711, 0.516, 0.198, 0.1, 0.0634, 0.0303, 0.01] | 0 | [19.0, 19.5, 20.4, 20.8, 22.0, 25.0, 32.0, 48.0] | [38.0, 40.0, 43.0, 48.0, 53.0, 60.0, 75.0, 118.0]
HV 63A | HV 63A | 63 | 0 | [10.0, 2.84, 0.368, 0.164, 0.1, 0.0621, 0.0378, 0.0195, 0.01] | [10.0, 1.82, 0.344, 0.1, 0.0467, 0.0269, 0.01] | 0 | [189.0, 220.0, 300.0, 350.0, 393.0, 450.0, 530.0, 700.0, 961.0] | [378.0, 500.0, 700.0, 934.0, 1200.0, 1500.0, 2366.0]
HV 80A | HV 80A | 80 | 0 | [10.0, 2.05, 0.369, 0.198, 0.1, 0.051, 0.0298, 0.01] | [10.0, 4.15, 1.03, 0.198, 0.1, 0.051, 0.0172, 0.01] | 0 | [240.0, 300.0, 400.0, 450.0, 530.0, 650.0, 800.0, 1311.0] | [480.0, 550.0, 700.0, 1000.0, 1260.0, 1600.0, 2500.0, 3227.0]
Siemens NH-1-100 | Siemens NH-1-100 | 100 | [5400.0, 2000.0, 400.0, 20.0, 1.0, 0.2, 0.012, 0.004] | 0 | 0 | [150.0, 190.0, 250.0, 430.0, 900.0, 1250.0, 2700.0, 3600.0] | 0 | 0
Siemens NH-1-125 | Siemens NH-1-125 | 125 | [4800.0, 120.0, 7.0, 0.1, 0.004] | 0 | 0 | [180.0, 400.0, 740.0, 2000.0, 4250.0] | 0 | 0
Siemens NH-1-16 | Siemens NH-1-16 | 16 | [4000.0, 400.0, 2.0, 0.1, 0.04, 0.01] | 0 | 0 | [26.0, 35.0, 75.0, 150.0, 200.0, 300.0] | 0 | 0
Siemens NH-1-160 | Siemens NH-1-160 | 160 | [4800.0, 120.0, 7.0, 0.1, 0.004] | 0 | 0 | [210.0, 500.0, 900.0, 2300.0, 5000.0] | 0 | 0
Siemens NH-1-25 | Siemens NH-1-25 | 25 | [4000.0, 1000.0, 10.0, 0.2, 0.02, 0.01] | 0 | 0 | [40.0, 50.0, 100.0, 210.0, 400.0, 500.0] | 0 | 0
Siemens NH-1-50 | Siemens NH-1-50 | 50 | [4000.0, 40.0, 4.0, 1.0, 0.02, 0.01] | 0 | 0 | [86.0, 200.0, 300.0, 400.0, 1000.0, 1280.0] | 0 | 0
Siemens NH-1-63 | Siemens NH-1-63 | 63 | [4000.0, 100.0, 10.0, 2.0, 0.04, 0.01] | 0 | 0 | [100.0, 200.0, 300.0, 400.0, 1000.0, 1500.0] | 0 | 0
Siemens NH-1-80 | Siemens NH-1-80 | 80 | [4800.0, 120.0, 7.0, 0.1, 0.01] | 0 | 0 | [150.58, 250.0, 450.0, 1150.0, 2470.0] | 0 | 0
Siemens NH-2-1000 | Siemens NH-2-1000 | 1000 | [4800.0, 120.0, 7.0, 0.1, 0.004] | 0 | 0 | [1900.0, 3500.0, 8400.0, 24000.0, 52000.0] | 0 | 0
Siemens NH-2-200 | Siemens NH-2-200 | 200 | [4800.0, 120.0, 7.0, 0.1, 0.004] | 0 | 0 | [280.0, 650.0, 1200.0, 3000.0, 7000.0] | 0 | 0
Siemens NH-2-224 | Siemens NH-2-224 | 224 | [4800.0, 120.0, 7.0, 0.2, 0.04, 0.004] | 0 | 0 | [400.0, 750.0, 1453.0, 3025.0, 4315.0, 7600.0] | 0 | 0
Siemens NH-2-250 | Siemens NH-2-250 | 250 | [4800.0, 120.0, 7.0, 0.1, 0.004] | 0 | 0 | [450.0, 800.0, 1650.0, 4000.0, 8500.0] | 0 | 0
Siemens NH-2-315 | Siemens NH-2-315 | 315 | [4800.0, 120.0, 7.0, 0.1, 0.004] | 0 | 0 | [550.0, 920.0, 1900.0, 5000.0, 11000.0] | 0 | 0
Siemens NH-2-355 | Siemens NH-2-355 | 355 | [4800.0, 120.0, 6.0, 0.1, 0.004] | 0 | 0 | [650.0, 1116.27, 2350.0, 5840.0, 12790.0] | 0 | 0
Siemens NH-2-400 | Siemens NH-2-400 | 400 | [4800.0, 120.0, 7.0, 0.1, 0.004] | 0 | 0 | [720.0, 1350.0, 2800.0, 6500.0, 15000.0] | 0 | 0
Siemens NH-2-425 | Siemens NH-2-425 | 425 | [4800.0, 120.0, 7.0, 0.1, 0.004] | 0 | 0 | [850.0, 1500.0, 3050.0, 7500.0, 16500.0] | 0 | 0
Siemens NH-2-630 | Siemens NH-2-630 | 630 | [4800.0, 120.0, 7.0, 0.1, 0.004] | 0 | 0 | [1200.0, 2000.0, 4800.0, 12000.0, 26000.0] | 0 | 0

## dtypes
| element | column | dtype
0 | bus | name | object
1 | bus | vn_kv | float64
2 | bus | type | object
3 | bus | zone | object
4 | bus | in_service | bool
5 | load | name | object
6 | load | bus | uint32
7 | load | p_mw | float64
8 | load | q_mvar | float64
9 | load | const_z_percent | float64
10 | load | const_i_percent | float64
11 | load | sn_mva | float64
12 | load | scaling | float64
13 | load | in_service | bool
14 | load | type | object
15 | ext_grid | name | object
16 | ext_grid | bus | uint32
17 | ext_grid | vm_pu | float64
18 | ext_grid | va_degree | float64
19 | ext_grid | slack_weight | float64
20 | ext_grid | in_service | bool
21 | line | name | object
22 | line | std_type | object
23 | line | from_bus | uint32
24 | line | to_bus | uint32
25 | line | length_km | float64
26 | line | r_ohm_per_km | float64
27 | line | x_ohm_per_km | float64
28 | line | c_nf_per_km | float64
29 | line | g_us_per_km | float64
30 | line | max_i_ka | float64
31 | line | df | float64
32 | line | parallel | uint32
33 | line | type | object
34 | line | in_service | bool
35 | trafo | name | object
36 | trafo | std_type | object
37 | trafo | hv_bus | uint32
38 | trafo | lv_bus | uint32
39 | trafo | sn_mva | float64
40 | trafo | vn_hv_kv | float64
41 | trafo | vn_lv_kv | float64
42 | trafo | vk_percent | float64
43 | trafo | vkr_percent | float64
44 | trafo | pfe_kw | float64
45 | trafo | i0_percent | float64
46 | trafo | shift_degree | float64
47 | trafo | tap_side | object
48 | trafo | tap_neutral | int32
49 | trafo | tap_min | int32
50 | trafo | tap_max | int32
51 | trafo | tap_step_percent | float64
52 | trafo | tap_step_degree | float64
53 | trafo | tap_pos | int32
54 | trafo | tap_phase_shifter | bool
55 | trafo | parallel | uint32
56 | trafo | df | float64
57 | trafo | in_service | bool
58 | line_geodata | coords | object
59 | bus_geodata | x | float64
60 | bus_geodata | y | float64
61 | bus_geodata | coords | object

## parameters
| version | format_version | converged | OPF_converged | name | f_hz | sn_mva
0 | 2.14.6 | 2.14.0 | FALSE | FALSE |  | 50 | 1