## bus
| name | vn_kv | type | zone | in_service
0 | bus_LV_2475-4_0_3_node_0 | 0.4 | n |  | TRUE
1 | bus_LV_2475-4_0_3_node_1 | 0.4 | n |  | TRUE
2 | bus_LV_2475-4_0_3_node_2 | 0.4 | n |  | TRUE
3 | bus_LV_2475-4_0_3_node_3 | 0.4 | n |  | TRUE
4 | bus_LV_2475-4_0_3_node_4 | 0.4 | n |  | TRUE
5 | bus_LV_2475-4_0_3_node_102 | 0.4 | n |  | TRUE
6 | bus_LV_2475-4_0_3_node_27 | 0.4 | n |  | TRUE
7 | bus_LV_2475-4_0_3_node_125 | 0.4 | n |  | TRUE
8 | bus_LV_2475-4_0_3_node_107 | 0.4 | n |  | TRUE
9 | bus_LV_2475-4_0_3_node_5 | 0.4 | n |  | TRUE
10 | bus_LV_2475-4_0_3_node_6 | 0.4 | n |  | TRUE
11 | bus_LV_2475-4_0_3_node_7 | 0.4 | n |  | TRUE
12 | bus_LV_2475-4_0_3_node_8 | 0.4 | n |  | TRUE
13 | bus_LV_2475-4_0_3_node_9 | 0.4 | n |  | TRUE
14 | bus_LV_2475-4_0_3_node_10 | 0.4 | n |  | TRUE
15 | bus_LV_2475-4_0_3_node_129 | 0.4 | n |  | TRUE
16 | bus_LV_2475-4_0_3_node_11 | 0.4 | n |  | TRUE
17 | bus_LV_2475-4_0_3_node_128 | 0.4 | n |  | TRUE
18 | bus_LV_2475-4_0_3_node_12 | 0.4 | n |  | TRUE
19 | bus_LV_2475-4_0_3_node_108 | 0.4 | n |  | TRUE
20 | bus_LV_2475-4_0_3_node_57 | 0.4 | n |  | TRUE
21 | bus_LV_2475-4_0_3_node_123 | 0.4 | n |  | TRUE
22 | bus_LV_2475-4_0_3_node_109 | 0.4 | n |  | TRUE
23 | bus_LV_2475-4_0_3_node_14 | 0.4 | n |  | TRUE
24 | bus_LV_2475-4_0_3_node_15 | 0.4 | n |  | TRUE
25 | bus_LV_2475-4_0_3_node_16 | 0.4 | n |  | TRUE
26 | bus_LV_2475-4_0_3_node_17 | 0.4 | n |  | TRUE
27 | bus_LV_2475-4_0_3_node_18 | 0.4 | n |  | TRUE
28 | bus_LV_2475-4_0_3_node_20 | 0.4 | n |  | TRUE
29 | bus_LV_2475-4_0_3_node_133 | 0.4 | n |  | TRUE
30 | bus_LV_2475-4_0_3_node_30 | 0.4 | n |  | TRUE
31 | bus_LV_2475-4_0_3_node_19 | 0.4 | n |  | TRUE
32 | bus_LV_2475-4_0_3_node_142 | 0.4 | n |  | TRUE
33 | bus_LV_2475-4_0_3_node_58 | 0.4 | n |  | TRUE
34 | bus_LV_2475-4_0_3_node_134 | 0.4 | n |  | TRUE
35 | bus_LV_2475-4_0_3_node_28 | 0.4 | n |  | TRUE
36 | bus_LV_2475-4_0_3_node_59 | 0.4 | n |  | TRUE
37 | bus_LV_2475-4_0_3_node_21 | 0.4 | n |  | TRUE
38 | bus_LV_2475-4_0_3_node_22 | 0.4 | n |  | TRUE
39 | bus_LV_2475-4_0_3_node_23 | 0.4 | n |  | TRUE
40 | bus_LV_2475-4_0_3_node_24 | 0.4 | n |  | TRUE
41 | bus_LV_2475-4_0_3_node_25 | 0.4 | n |  | TRUE
42 | bus_LV_2475-4_0_3_node_26 | 0.4 | n |  | TRUE
43 | bus_LV_2475-4_0_3_node_52 | 0.4 | n |  | TRUE
44 | bus_LV_2475-4_0_3_node_83 | 0.4 | n |  | TRUE
45 | bus_LV_2475-4_0_3_node_88 | 0.4 | n |  | TRUE
46 | bus_LV_2475-4_0_3_node_101 | 0.4 | n |  | TRUE
47 | bus_LV_2475-4_0_3_node_81 | 0.4 | n |  | TRUE
48 | bus_LV_2475-4_0_3_node_86 | 0.4 | n |  | TRUE
49 | bus_LV_2475-4_0_3_node_29 | 0.4 | n |  | TRUE
50 | bus_LV_2475-4_0_3_node_31 | 0.4 | n |  | TRUE
51 | bus_LV_2475-4_0_3_node_47 | 0.4 | n |  | TRUE
52 | bus_LV_2475-4_0_3_node_48 | 0.4 | n |  | TRUE
53 | bus_LV_2475-4_0_3_node_32 | 0.4 | n |  | TRUE
54 | bus_LV_2475-4_0_3_node_33 | 0.4 | n |  | TRUE
55 | bus_LV_2475-4_0_3_node_34 | 0.4 | n |  | TRUE
56 | bus_LV_2475-4_0_3_node_35 | 0.4 | n |  | TRUE
57 | bus_LV_2475-4_0_3_node_36 | 0.4 | n |  | TRUE
58 | bus_LV_2475-4_0_3_node_37 | 0.4 | n |  | TRUE
59 | bus_LV_2475-4_0_3_node_137 | 0.4 | n |  | TRUE
60 | bus_LV_2475-4_0_3_node_139 | 0.4 | n |  | TRUE
61 | bus_LV_2475-4_0_3_node_50 | 0.4 | n |  | TRUE
62 | bus_LV_2475-4_0_3_node_77 | 0.4 | n |  | TRUE
63 | bus_LV_2475-4_0_3_node_45 | 0.4 | n |  | TRUE
64 | bus_LV_2475-4_0_3_node_49 | 0.4 | n |  | TRUE
65 | bus_LV_2475-4_0_3_node_43 | 0.4 | n |  | TRUE
66 | bus_LV_2475-4_0_3_node_38 | 0.4 | n |  | TRUE
67 | bus_LV_2475-4_0_3_node_39 | 0.4 | n |  | TRUE
68 | bus_LV_2475-4_0_3_node_40 | 0.4 | n |  | TRUE
69 | bus_LV_2475-4_0_3_node_41 | 0.4 | n |  | TRUE
70 | bus_LV_2475-4_0_3_node_42 | 0.4 | n |  | TRUE
71 | bus_LV_2475-4_0_3_node_115 | 0.4 | n |  | TRUE
72 | bus_LV_2475-4_0_3_node_79 | 0.4 | n |  | TRUE
73 | bus_LV_2475-4_0_3_node_118 | 0.4 | n |  | TRUE
74 | bus_LV_2475-4_0_3_node_112 | 0.4 | n |  | TRUE
75 | bus_LV_2475-4_0_3_node_60 | 0.4 | n |  | TRUE
76 | bus_LV_2475-4_0_3_node_80 | 0.4 | n |  | TRUE
77 | bus_LV_2475-4_0_3_node_44 | 0.4 | n |  | TRUE
78 | bus_LV_2475-4_0_3_node_46 | 0.4 | n |  | TRUE
79 | bus_LV_2475-4_0_3_node_99 | 0.4 | n |  | TRUE
80 | bus_LV_2475-4_0_3_node_100 | 0.4 | n |  | TRUE
81 | bus_LV_2475-4_0_3_node_92 | 0.4 | n |  | TRUE
82 | bus_LV_2475-4_0_3_node_53 | 0.4 | n |  | TRUE
83 | bus_LV_2475-4_0_3_node_54 | 0.4 | n |  | TRUE
84 | bus_LV_2475-4_0_3_node_55 | 0.4 | n |  | TRUE
85 | bus_LV_2475-4_0_3_node_56 | 0.4 | n |  | TRUE
86 | bus_LV_2475-4_0_3_node_76 | 0.4 | n |  | TRUE
87 | bus_LV_2475-4_0_3_node_73 | 0.4 | n |  | TRUE
88 | bus_LV_2475-4_0_3_node_116 | 0.4 | n |  | TRUE
89 | bus_LV_2475-4_0_3_node_61 | 0.4 | n |  | TRUE
90 | bus_LV_2475-4_0_3_node_62 | 0.4 | n |  | TRUE
91 | bus_LV_2475-4_0_3_node_63 | 0.4 | n |  | TRUE
92 | bus_LV_2475-4_0_3_node_64 | 0.4 | n |  | TRUE
93 | bus_LV_2475-4_0_3_node_65 | 0.4 | n |  | TRUE
94 | bus_LV_2475-4_0_3_node_140 | 0.4 | n |  | TRUE
95 | bus_LV_2475-4_0_3_node_120 | 0.4 | n |  | TRUE
96 | bus_LV_2475-4_0_3_node_127 | 0.4 | n |  | TRUE
97 | bus_LV_2475-4_0_3_node_119 | 0.4 | n |  | TRUE
98 | bus_LV_2475-4_0_3_node_66 | 0.4 | n |  | TRUE
99 | bus_LV_2475-4_0_3_node_67 | 0.4 | n |  | TRUE
100 | bus_LV_2475-4_0_3_node_68 | 0.4 | n |  | TRUE
101 | bus_LV_2475-4_0_3_node_69 | 0.4 | n |  | TRUE
102 | bus_LV_2475-4_0_3_node_70 | 0.4 | n |  | TRUE
103 | bus_LV_2475-4_0_3_node_93 | 0.4 | n |  | TRUE
104 | bus_LV_2475-4_0_3_node_90 | 0.4 | n |  | TRUE
105 | bus_LV_2475-4_0_3_node_89 | 0.4 | n |  | TRUE
106 | bus_LV_2475-4_0_3_node_71 | 0.4 | n |  | TRUE
107 | bus_LV_2475-4_0_3_node_72 | 0.4 | n |  | TRUE
108 | bus_LV_2475-4_0_3_node_74 | 0.4 | n |  | TRUE
109 | bus_LV_2475-4_0_3_node_75 | 0.4 | n |  | TRUE
110 | bus_LV_2475-4_0_3_node_113 | 0.4 | n |  | TRUE
111 | bus_LV_2475-4_0_3_node_122 | 0.4 | n |  | TRUE
112 | bus_LV_2475-4_0_3_node_117 | 0.4 | n |  | TRUE
113 | bus_LV_2475-4_0_3_node_111 | 0.4 | n |  | TRUE
114 | bus_LV_2475-4_0_3_node_97 | 0.4 | n |  | TRUE
115 | bus_LV_2475-4_0_3_node_82 | 0.4 | n |  | TRUE
116 | bus_LV_2475-4_0_3_node_84 | 0.4 | n |  | TRUE
117 | bus_LV_2475-4_0_3_node_85 | 0.4 | n |  | TRUE
118 | bus_LV_2475-4_0_3_node_91 | 0.4 | n |  | TRUE
119 | bus_LV_2475-4_0_3_node_94 | 0.4 | n |  | TRUE
120 | bus_LV_2475-4_0_3_node_95 | 0.4 | n |  | TRUE
121 | bus_LV_2475-4_0_3_node_96 | 0.4 | n |  | TRUE
122 | bus_LV_2475-4_0_3_node_98 | 0.4 | n |  | TRUE
123 | bus_LV_2475-4_0_3_node_141 | 0.4 | n |  | TRUE
124 | bus_LV_2475-4_0_3_node_131 | 0.4 | n |  | TRUE
125 | bus_LV_2475-4_0_3_node_124 | 0.4 | n |  | TRUE
126 | bus_LV_2475-4_0_3_node_103 | 0.4 | n |  | TRUE
127 | bus_LV_2475-4_0_3_node_104 | 0.4 | n |  | TRUE
128 | bus_LV_2475-4_0_3_node_105 | 0.4 | n |  | TRUE
129 | bus_LV_2475-4_0_3_node_106 | 0.4 | n |  | TRUE
130 | bus_LV_2475-4_0_3_node_114 | 0.4 | n |  | TRUE
131 | bus_LV_2475-4_0_3_node_110 | 0.4 | n |  | TRUE
132 | bus_LV_2475-4_0_3_node_126 | 0.4 | n |  | TRUE
133 | bus_LV_2475-4_0_3_node_130 | 0.4 | n |  | TRUE
134 | bus_LV_2475-4_0_3_node_138 | 0.4 | n |  | TRUE
135 | bus_LV_2475-4_0_3_node_136 | 0.4 | n |  | TRUE
136 | bus_LV_2475-4_0_3_node_135 | 0.4 | n |  | TRUE
137 | bus_MV_286_0_node_10 | 20 | n |  | TRUE

## load
| name | bus | p_mw | q_mvar | const_z_percent | const_i_percent | sn_mva | scaling | in_service | type
0 | LV_2475-4_0_3_load_0 | 0 | 0.0028933 | 0.00072514 | 0 | 0 |  | 1 | TRUE | wye
1 | LV_2475-4_0_3_load_1 | 1 | 0.0019362 | 0.00048526 | 0 | 0 |  | 1 | TRUE | wye
2 | LV_2475-4_0_3_load_2 | 2 | 0.0024079 | 0.00060346 | 0 | 0 |  | 1 | TRUE | wye
3 | LV_2475-4_0_3_load_3 | 3 | 0.0038233 | 0.0009582 | 0 | 0 |  | 1 | TRUE | wye
4 | LV_2475-4_0_3_load_102 | 5 | 0.0038966 | 0.00097659 | 0 | 0 |  | 1 | TRUE | wye
5 | LV_2475-4_0_3_load_27 | 6 | 0.0032828 | 0.00082275 | 0 | 0 |  | 1 | TRUE | wye
6 | LV_2475-4_0_3_load_125 | 7 | 0.0021294 | 0.00053367 | 0 | 0 |  | 1 | TRUE | wye
7 | LV_2475-4_0_3_load_107 | 8 | 0.0020165 | 0.00050539 | 0 | 0 |  | 1 | TRUE | wye
8 | LV_2475-4_0_3_load_5 | 9 | 0.0026875 | 0.00067356 | 0 | 0 |  | 1 | TRUE | wye
9 | LV_2475-4_0_3_load_6 | 10 | 0.0011607 | 0.00029089 | 0 | 0 |  | 1 | TRUE | wye
10 | LV_2475-4_0_3_load_7 | 11 | 0.0035136 | 0.0008806 | 0 | 0 |  | 1 | TRUE | wye
11 | LV_2475-4_0_3_load_8 | 12 | 0.0011149 | 0.00027941 | 0 | 0 |  | 1 | TRUE | wye
12 | LV_2475-4_0_3_load_9 | 13 | 0.0014794 | 0.00037076 | 0 | 0 |  | 1 | TRUE | wye
13 | LV_2475-4_0_3_load_10 | 14 | 0.0021661 | 0.00054287 | 0 | 0 |  | 1 | TRUE | wye
14 | LV_2475-4_0_3_load_128 | 17 | 0.0056419 | 0.001414 | 0 | 0 |  | 1 | TRUE | wye
15 | LV_2475-4_0_3_load_108 | 19 | 0.0060817 | 0.0015242 | 0 | 0 |  | 1 | TRUE | wye
16 | LV_2475-4_0_3_load_123 | 21 | 0.0021103 | 0.0005289 | 0 | 0 |  | 1 | TRUE | wye
17 | LV_2475-4_0_3_load_109 | 22 | 0.0021652 | 0.00054266 | 0 | 0 |  | 1 | TRUE | wye
18 | LV_2475-4_0_3_load_14 | 23 | 0.0015127 | 0.00037913 | 0 | 0 |  | 1 | TRUE | wye
19 | LV_2475-4_0_3_load_15 | 24 | 0.00018583 | 4.6574e-05 | 0 | 0 |  | 1 | TRUE | wye
20 | LV_2475-4_0_3_load_17 | 26 | 0.00079656 | 0.00019964 | 0 | 0 |  | 1 | TRUE | wye
21 | LV_2475-4_0_3_load_18 | 27 | 0.0012858 | 0.00032224 | 0 | 0 |  | 1 | TRUE | wye
22 | LV_2475-4_0_3_load_133 | 29 | 0.0011327 | 0.00028389 | 0 | 0 |  | 1 | TRUE | wye
23 | LV_2475-4_0_3_load_30 | 30 | 0.00043047 | 0.00010789 | 0 | 0 |  | 1 | TRUE | wye
24 | LV_2475-4_0_3_load_142 | 32 | 0.0009474 | 0.00023744 | 0 | 0 |  | 1 | TRUE | wye
25 | LV_2475-4_0_3_load_58 | 33 | 0.0039443 | 0.00098854 | 0 | 0 |  | 1 | TRUE | wye
26 | LV_2475-4_0_3_load_28 | 35 | 0.00021758 | 5.453e-05 | 0 | 0 |  | 1 | TRUE | wye
27 | LV_2475-4_0_3_load_21 | 37 | 0.0028071 | 0.00070353 | 0 | 0 |  | 1 | TRUE | wye
28 | LV_2475-4_0_3_load_22 | 38 | 0.0030318 | 0.00075985 | 0 | 0 |  | 1 | TRUE | wye
29 | LV_2475-4_0_3_load_24 | 40 | 0.0039761 | 0.0009965 | 0 | 0 |  | 1 | TRUE | wye
30 | LV_2475-4_0_3_load_25 | 41 | 0.0042946 | 0.0010763 | 0 | 0 |  | 1 | TRUE | wye
31 | LV_2475-4_0_3_load_26 | 42 | 0.0014517 | 0.00036384 | 0 | 0 |  | 1 | TRUE | wye
32 | LV_2475-4_0_3_load_52 | 43 | 0.0027496 | 0.00068911 | 0 | 0 |  | 1 | TRUE | wye
33 | LV_2475-4_0_3_load_83 | 44 | 0.0034738 | 0.0008706 | 0 | 0 |  | 1 | TRUE | wye
34 | LV_2475-4_0_3_load_88 | 45 | 0.0041112 | 0.0010304 | 0 | 0 |  | 1 | TRUE | wye
35 | LV_2475-4_0_3_load_101 | 46 | 0.0016195 | 0.00040588 | 0 | 0 |  | 1 | TRUE | wye
36 | LV_2475-4_0_3_load_81 | 47 | 0.0030828 | 0.00077263 | 0 | 0 |  | 1 | TRUE | wye
37 | LV_2475-4_0_3_load_86 | 48 | 0.0018673 | 0.00046798 | 0 | 0 |  | 1 | TRUE | wye
38 | LV_2475-4_0_3_load_29 | 49 | 0.0061677 | 0.0015458 | 0 | 0 |  | 1 | TRUE | wye
39 | LV_2475-4_0_3_load_31 | 50 | 0.001028 | 0.00025765 | 0 | 0 |  | 1 | TRUE | wye
40 | LV_2475-4_0_3_load_47 | 51 | 0.0028872 | 0.0007236 | 0 | 0 |  | 1 | TRUE | wye
41 | LV_2475-4_0_3_load_48 | 52 | 0.0010041 | 0.00025166 | 0 | 0 |  | 1 | TRUE | wye
42 | LV_2475-4_0_3_load_32 | 53 | 0.0014257 | 0.0003573 | 0 | 0 |  | 1 | TRUE | wye
43 | LV_2475-4_0_3_load_33 | 54 | 0.0022329 | 0.00055961 | 0 | 0 |  | 1 | TRUE | wye
44 | LV_2475-4_0_3_load_35 | 56 | 0.00061463 | 0.00015404 | 0 | 0 |  | 1 | TRUE | wye
45 | LV_2475-4_0_3_load_37 | 58 | 0.0013115 | 0.00032869 | 0 | 0 |  | 1 | TRUE | wye
46 | LV_2475-4_0_3_load_77 | 62 | 0.001174 | 0.00029422 | 0 | 0 |  | 1 | TRUE | wye
47 | LV_2475-4_0_3_load_45 | 63 | 0.0023247 | 0.00058263 | 0 | 0 |  | 1 | TRUE | wye
48 | LV_2475-4_0_3_load_49 | 64 | 0.00066208 | 0.00016593 | 0 | 0 |  | 1 | TRUE | wye
49 | LV_2475-4_0_3_load_43 | 65 | 0.0012197 | 0.00030568 | 0 | 0 |  | 1 | TRUE | wye
50 | LV_2475-4_0_3_load_38 | 66 | 0.0012218 | 0.00030622 | 0 | 0 |  | 1 | TRUE | wye
51 | LV_2475-4_0_3_load_39 | 67 | 0.005369 | 0.0013456 | 0 | 0 |  | 1 | TRUE | wye
52 | LV_2475-4_0_3_load_40 | 68 | 0.0016069 | 0.00040273 | 0 | 0 |  | 1 | TRUE | wye
53 | LV_2475-4_0_3_load_41 | 69 | 0.0024901 | 0.00062407 | 0 | 0 |  | 1 | TRUE | wye
54 | LV_2475-4_0_3_load_79 | 72 | 0.00053626 | 0.0001344 | 0 | 0 |  | 1 | TRUE | wye
55 | LV_2475-4_0_3_load_118 | 73 | 0.0021877 | 0.00054828 | 0 | 0 |  | 1 | TRUE | wye
56 | LV_2475-4_0_3_load_60 | 75 | 0.0011578 | 0.00029018 | 0 | 0 |  | 1 | TRUE | wye
57 | LV_2475-4_0_3_load_80 | 76 | 0.00024939 | 6.2503e-05 | 0 | 0 |  | 1 | TRUE | wye
58 | LV_2475-4_0_3_load_44 | 77 | 0.0028952 | 0.0007256 | 0 | 0 |  | 1 | TRUE | wye
59 | LV_2475-4_0_3_load_46 | 78 | 0.0011473 | 0.00028755 | 0 | 0 |  | 1 | TRUE | wye
60 | LV_2475-4_0_3_load_99 | 79 | 0.00072553 | 0.00018183 | 0 | 0 |  | 1 | TRUE | wye
61 | LV_2475-4_0_3_load_92 | 81 | 0.00032971 | 8.2633e-05 | 0 | 0 |  | 1 | TRUE | wye
62 | LV_2475-4_0_3_load_53 | 82 | 0.001311 | 0.00032856 | 0 | 0 |  | 1 | TRUE | wye
63 | LV_2475-4_0_3_load_54 | 83 | 0.0028999 | 0.00072678 | 0 | 0 |  | 1 | TRUE | wye
64 | LV_2475-4_0_3_load_55 | 84 | 0.0028844 | 0.00072291 | 0 | 0 |  | 1 | TRUE | wye
65 | LV_2475-4_0_3_load_56 | 85 | 0.0044705 | 0.0011204 | 0 | 0 |  | 1 | TRUE | wye
66 | LV_2475-4_0_3_load_76 | 86 | 0.0026489 | 0.00066389 | 0 | 0 |  | 1 | TRUE | wye
67 | LV_2475-4_0_3_load_73 | 87 | 0.0021933 | 0.00054968 | 0 | 0 |  | 1 | TRUE | wye
68 | LV_2475-4_0_3_load_116 | 88 | 0.015673 | 0.0039281 | 0 | 0 |  | 1 | TRUE | wye
69 | LV_2475-4_0_3_load_61 | 89 | 0.0013884 | 0.00034796 | 0 | 0 |  | 1 | TRUE | wye
70 | LV_2475-4_0_3_load_62 | 90 | 0.0013828 | 0.00034657 | 0 | 0 |  | 1 | TRUE | wye
71 | LV_2475-4_0_3_load_63 | 91 | 0.00088567 | 0.00022197 | 0 | 0 |  | 1 | TRUE | wye
72 | LV_2475-4_0_3_load_64 | 92 | 0.00082405 | 0.00020653 | 0 | 0 |  | 1 | TRUE | wye
73 | LV_2475-4_0_3_load_65 | 93 | 0.0023322 | 0.0005845 | 0 | 0 |  | 1 | TRUE | wye
74 | LV_2475-4_0_3_load_140 | 94 | 0.00094844 | 0.0002377 | 0 | 0 |  | 1 | TRUE | wye
75 | LV_2475-4_0_3_load_119 | 97 | 0.0026475 | 0.00066351 | 0 | 0 |  | 1 | TRUE | wye
76 | LV_2475-4_0_3_load_66 | 98 | 0.0013371 | 0.0003351 | 0 | 0 |  | 1 | TRUE | wye
77 | LV_2475-4_0_3_load_67 | 99 | 0.0020262 | 0.00050781 | 0 | 0 |  | 1 | TRUE | wye
78 | LV_2475-4_0_3_load_68 | 100 | 0.00053535 | 0.00013417 | 0 | 0 |  | 1 | TRUE | wye
79 | LV_2475-4_0_3_load_70 | 102 | 0.001653 | 0.00041429 | 0 | 0 |  | 1 | TRUE | wye
80 | LV_2475-4_0_3_load_93 | 103 | 0.0012347 | 0.00030944 | 0 | 0 |  | 1 | TRUE | wye
81 | LV_2475-4_0_3_load_90 | 104 | 0.0007536 | 0.00018887 | 0 | 0 |  | 1 | TRUE | wye
82 | LV_2475-4_0_3_load_89 | 105 | 0.00044895 | 0.00011252 | 0 | 0 |  | 1 | TRUE | wye
83 | LV_2475-4_0_3_load_71 | 106 | 0.0043095 | 0.0010801 | 0 | 0 |  | 1 | TRUE | wye
84 | LV_2475-4_0_3_load_72 | 107 | 0.010831 | 0.0027144 | 0 | 0 |  | 1 | TRUE | wye
85 | LV_2475-4_0_3_load_74 | 108 | 0.000283 | 7.0927e-05 | 0 | 0 |  | 1 | TRUE | wye
86 | LV_2475-4_0_3_load_75 | 109 | 0.00049404 | 0.00012382 | 0 | 0 |  | 1 | TRUE | wye
87 | LV_2475-4_0_3_load_122 | 111 | 0.0008521 | 0.00021356 | 0 | 0 |  | 1 | TRUE | wye
88 | LV_2475-4_0_3_load_117 | 112 | 0.012974 | 0.0032517 | 0 | 0 |  | 1 | TRUE | wye
89 | LV_2475-4_0_3_load_111 | 113 | 0.0020752 | 0.0005201 | 0 | 0 |  | 1 | TRUE | wye
90 | LV_2475-4_0_3_load_97 | 114 | 0.002663 | 0.00066741 | 0 | 0 |  | 1 | TRUE | wye
91 | LV_2475-4_0_3_load_82 | 115 | 0.0045343 | 0.0011364 | 0 | 0 |  | 1 | TRUE | wye
92 | LV_2475-4_0_3_load_84 | 116 | 0.0067168 | 0.0016834 | 0 | 0 |  | 1 | TRUE | wye
93 | LV_2475-4_0_3_load_85 | 117 | 0.0023662 | 0.00059303 | 0 | 0 |  | 1 | TRUE | wye
94 | LV_2475-4_0_3_load_91 | 118 | 0.00087357 | 0.00021894 | 0 | 0 |  | 1 | TRUE | wye
95 | LV_2475-4_0_3_load_94 | 119 | 0.0046554 | 0.0011668 | 0 | 0 |  | 1 | TRUE | wye
96 | LV_2475-4_0_3_load_95 | 120 | 0.00043245 | 0.00010838 | 0 | 0 |  | 1 | TRUE | wye
97 | LV_2475-4_0_3_load_96 | 121 | 0.0015526 | 0.00038911 | 0 | 0 |  | 1 | TRUE | wye
98 | LV_2475-4_0_3_load_98 | 122 | 0.00077051 | 0.00019311 | 0 | 0 |  | 1 | TRUE | wye
99 | LV_2475-4_0_3_load_141 | 123 | 0.0038512 | 0.00096521 | 0 | 0 |  | 1 | TRUE | wye
100 | LV_2475-4_0_3_load_131 | 124 | 0.00058756 | 0.00014726 | 0 | 0 |  | 1 | TRUE | wye
101 | LV_2475-4_0_3_load_124 | 125 | 0.0076175 | 0.0019091 | 0 | 0 |  | 1 | TRUE | wye
102 | LV_2475-4_0_3_load_103 | 126 | 0.001804 | 0.00045213 | 0 | 0 |  | 1 | TRUE | wye
103 | LV_2475-4_0_3_load_104 | 127 | 0.0041939 | 0.0010511 | 0 | 0 |  | 1 | TRUE | wye
104 | LV_2475-4_0_3_load_105 | 128 | 0.0010215 | 0.000256 | 0 | 0 |  | 1 | TRUE | wye
105 | LV_2475-4_0_3_load_106 | 129 | 0.008314 | 0.0020837 | 0 | 0 |  | 1 | TRUE | wye
106 | LV_2475-4_0_3_load_114 | 130 | 0.0079139 | 0.0019834 | 0 | 0 |  | 1 | TRUE | wye
107 | LV_2475-4_0_3_load_110 | 131 | 0.0063943 | 0.0016026 | 0 | 0 |  | 1 | TRUE | wye
108 | LV_2475-4_0_3_load_126 | 132 | 0.0010342 | 0.0002592 | 0 | 0 |  | 1 | TRUE | wye
109 | LV_2475-4_0_3_load_130 | 133 | 0.0013259 | 0.00033231 | 0 | 0 |  | 1 | TRUE | wye
110 | LV_2475-4_0_3_load_136 | 135 | 0.00040459 | 0.0001014 | 0 | 0 |  | 1 | TRUE | wye
111 | LV_2475-4_0_3_load_135 | 136 | 0.00016733 | 4.1936e-05 | 0 | 0 |  | 1 | TRUE | wye

## ext_grid
| name | bus | vm_pu | va_degree | slack_weight | in_service
0 |  | 128 | 1 | 0 | 1 | TRUE

## line
| name | std_type | from_bus | to_bus | length_km | r_ohm_per_km | x_ohm_per_km | c_nf_per_km | g_us_per_km | max_i_ka | df | parallel | type | in_service
0 | LV_2475-4_0_3_line_0 |  | 0 | 1 | 0.0084982 | 0.125 | 0.08 | 261 | 0 | 0.364 | 1 | 1 | cs | TRUE
1 | LV_2475-4_0_3_line_1 |  | 0 | 2 | 0.017702 | 0.125 | 0.08 | 261 | 0 | 0.364 | 1 | 1 | cs | TRUE
2 | LV_2475-4_0_3_line_2 |  | 1 | 3 | 0.0066636 | 0.125 | 0.08 | 261 | 0 | 0.364 | 1 | 1 | cs | TRUE
3 | LV_2475-4_0_3_line_3 |  | 2 | 4 | 0.037005 | 0.125 | 0.08 | 261 | 0 | 0.364 | 1 | 1 | cs | TRUE
4 | LV_2475-4_0_3_line_4 |  | 3 | 5 | 0.018366 | 0.125 | 0.08 | 261 | 0 | 0.364 | 1 | 1 | cs | TRUE
5 | LV_2475-4_0_3_line_5 |  | 4 | 6 | 0.048401 | 0.125 | 0.08 | 261 | 0 | 0.364 | 1 | 1 | cs | TRUE
6 | LV_2475-4_0_3_line_6 |  | 5 | 7 | 0.0091105 | 0.125 | 0.08 | 261 | 0 | 0.364 | 1 | 1 | cs | TRUE
7 | LV_2475-4_0_3_line_7 |  | 6 | 8 | 6.8472e-05 | 0.125 | 0.08 | 261 | 0 | 0.364 | 1 | 1 | cs | TRUE
8 | LV_2475-4_0_3_line_8 |  | 7 | 125 | 0.0095835 | 0.125 | 0.08 | 261 | 0 | 0.364 | 1 | 1 | cs | TRUE
9 | LV_2475-4_0_3_line_9 |  | 9 | 10 | 0.009711 | 0.125 | 0.08 | 261 | 0 | 0.364 | 1 | 1 | cs | TRUE
10 | LV_2475-4_0_3_line_10 |  | 9 | 11 | 0.010046 | 0.125 | 0.08 | 261 | 0 | 0.364 | 1 | 1 | cs | TRUE
11 | LV_2475-4_0_3_line_11 |  | 10 | 12 | 0.0050978 | 0.125 | 0.08 | 261 | 0 | 0.364 | 1 | 1 | cs | TRUE
12 | LV_2475-4_0_3_line_12 |  | 11 | 13 | 0.022955 | 0.125 | 0.08 | 261 | 0 | 0.364 | 1 | 1 | cs | TRUE
13 | LV_2475-4_0_3_line_13 |  | 12 | 14 | 0.011531 | 0.125 | 0.08 | 261 | 0 | 0.364 | 1 | 1 | cs | TRUE
14 | LV_2475-4_0_3_line_14 |  | 13 | 15 | 0.038051 | 0.125 | 0.08 | 261 | 0 | 0.364 | 1 | 1 | cs | TRUE
15 | LV_2475-4_0_3_line_15 |  | 14 | 16 | 0.014192 | 0.125 | 0.08 | 261 | 0 | 0.364 | 1 | 1 | cs | TRUE
16 | LV_2475-4_0_3_line_16 |  | 15 | 17 | 0.018418 | 0.125 | 0.08 | 261 | 0 | 0.364 | 1 | 1 | cs | TRUE
17 | LV_2475-4_0_3_line_17 |  | 16 | 18 | 0.002644 | 0.125 | 0.08 | 261 | 0 | 0.364 | 1 | 1 | cs | TRUE
18 | LV_2475-4_0_3_line_18 |  | 17 | 133 | 0.016683 | 0.125 | 0.08 | 261 | 0 | 0.364 | 1 | 1 | cs | TRUE
19 | LV_2475-4_0_3_line_19 |  | 18 | 19 | 0.039208 | 0.125 | 0.08 | 261 | 0 | 0.364 | 1 | 1 | cs | TRUE
20 | LV_2475-4_0_3_line_20 |  | 19 | 20 | 0.019085 | 0.125 | 0.08 | 261 | 0 | 0.364 | 1 | 1 | cs | TRUE
21 | LV_2475-4_0_3_line_21 |  | 20 | 22 | 0.0018398 | 0.125 | 0.08 | 261 | 0 | 0.364 | 1 | 1 | cs | TRUE
22 | LV_2475-4_0_3_line_22 |  | 20 | 84 | 0.0078068 | 0.125 | 0.08 | 261 | 0 | 0.364 | 1 | 1 | cs | TRUE
23 | LV_2475-4_0_3_line_23 |  | 21 | 22 | 0.011063 | 0.125 | 0.08 | 261 | 0 | 0.364 | 1 | 1 | cs | TRUE
24 | LV_2475-4_0_3_line_24 |  | 23 | 24 | 0.026198 | 0.125 | 0.08 | 261 | 0 | 0.364 | 1 | 1 | cs | TRUE
25 | LV_2475-4_0_3_line_25 |  | 23 | 25 | 0.01626 | 0.125 | 0.08 | 261 | 0 | 0.364 | 1 | 1 | cs | TRUE
26 | LV_2475-4_0_3_line_26 |  | 24 | 26 | 0.0080467 | 0.125 | 0.08 | 261 | 0 | 0.364 | 1 | 1 | cs | TRUE
27 | LV_2475-4_0_3_line_27 |  | 25 | 27 | 0.021544 | 0.125 | 0.08 | 261 | 0 | 0.364 | 1 | 1 | cs | TRUE
28 | LV_2475-4_0_3_line_28 |  | 25 | 28 | 0.017992 | 0.125 | 0.08 | 261 | 0 | 0.364 | 1 | 1 | cs | TRUE
29 | LV_2475-4_0_3_line_29 |  | 26 | 29 | 0.015999 | 0.125 | 0.08 | 261 | 0 | 0.364 | 1 | 1 | cs | TRUE
30 | LV_2475-4_0_3_line_30 |  | 27 | 30 | 0.023247 | 0.125 | 0.08 | 261 | 0 | 0.364 | 1 | 1 | cs | TRUE
31 | LV_2475-4_0_3_line_31 |  | 28 | 33 | 0.018194 | 0.125 | 0.08 | 261 | 0 | 0.364 | 1 | 3 | cs | TRUE
32 | LV_2475-4_0_3_line_32 |  | 28 | 31 | 0.081734 | 0.125 | 0.08 | 261 | 0 | 0.364 | 1 | 1 | cs | TRUE
33 | LV_2475-4_0_3_line_33 |  | 29 | 34 | 0.2746 | 0.125 | 0.08 | 261 | 0 | 0.364 | 1 | 1 | cs | TRUE
34 | LV_2475-4_0_3_line_34 |  | 30 | 35 | 0.008929 | 0.125 | 0.08 | 261 | 0 | 0.364 | 1 | 1 | cs | TRUE
35 | LV_2475-4_0_3_line_35 |  | 31 | 32 | 0.053853 | 0.125 | 0.08 | 261 | 0 | 0.364 | 1 | 1 | cs | TRUE
36 | LV_2475-4_0_3_line_36 |  | 33 | 36 | 0.02434 | 0.125 | 0.08 | 261 | 0 | 0.364 | 1 | 3 | cs | TRUE
37 | LV_2475-4_0_3_line_37 |  | 34 | 134 | 0.15602 | 0.125 | 0.08 | 261 | 0 | 0.364 | 1 | 1 | cs | TRUE
38 | LV_2475-4_0_3_line_38 |  | 35 | 49 | 0.08103 | 0.125 | 0.08 | 261 | 0 | 0.364 | 1 | 1 | cs | TRUE
39 | LV_2475-4_0_3_line_39 |  | 36 | 75 | 0.020357 | 0.125 | 0.08 | 261 | 0 | 0.364 | 1 | 1 | cs | TRUE
40 | LV_2475-4_0_3_line_40 |  | 36 | 70 | 0.00737 | 0.125 | 0.08 | 261 | 0 | 0.364 | 1 | 3 | cs | TRUE
41 | LV_2475-4_0_3_line_41 |  | 37 | 38 | 0.016053 | 0.125 | 0.08 | 261 | 0 | 0.364 | 1 | 1 | cs | TRUE
42 | LV_2475-4_0_3_line_42 |  | 37 | 39 | 0.0082725 | 0.125 | 0.08 | 261 | 0 | 0.364 | 1 | 1 | cs | TRUE
43 | LV_2475-4_0_3_line_43 |  | 38 | 40 | 0.014872 | 0.125 | 0.08 | 261 | 0 | 0.364 | 1 | 1 | cs | TRUE
44 | LV_2475-4_0_3_line_44 |  | 39 | 41 | 0.013852 | 0.125 | 0.08 | 261 | 0 | 0.364 | 1 | 1 | cs | TRUE
45 | LV_2475-4_0_3_line_45 |  | 39 | 42 | 0.015677 | 0.125 | 0.08 | 261 | 0 | 0.364 | 1 | 1 | cs | TRUE
46 | LV_2475-4_0_3_line_46 |  | 40 | 43 | 0.00084402 | 0.125 | 0.08 | 261 | 0 | 0.364 | 1 | 1 | cs | TRUE
47 | LV_2475-4_0_3_line_47 |  | 41 | 44 | 0.017596 | 0.125 | 0.08 | 261 | 0 | 0.364 | 1 | 1 | cs | TRUE
48 | LV_2475-4_0_3_line_48 |  | 42 | 45 | 0.0070883 | 0.125 | 0.08 | 261 | 0 | 0.364 | 1 | 1 | cs | TRUE
49 | LV_2475-4_0_3_line_49 |  | 43 | 46 | 0.012876 | 0.125 | 0.08 | 261 | 0 | 0.364 | 1 | 1 | cs | TRUE
50 | LV_2475-4_0_3_line_50 |  | 44 | 47 | 0.0058544 | 0.125 | 0.08 | 261 | 0 | 0.364 | 1 | 1 | cs | TRUE
51 | LV_2475-4_0_3_line_51 |  | 45 | 48 | 0.0011921 | 0.125 | 0.08 | 261 | 0 | 0.364 | 1 | 1 | cs | TRUE
52 | LV_2475-4_0_3_line_52 |  | 46 | 81 | 0.012448 | 0.125 | 0.08 | 261 | 0 | 0.364 | 1 | 1 | cs | TRUE
53 | LV_2475-4_0_3_line_53 |  | 47 | 115 | 0.012877 | 0.125 | 0.08 | 261 | 0 | 0.364 | 1 | 1 | cs | TRUE
54 | LV_2475-4_0_3_line_54 |  | 48 | 117 | 0.023222 | 0.125 | 0.08 | 261 | 0 | 0.364 | 1 | 1 | cs | TRUE
55 | LV_2475-4_0_3_line_55 |  | 49 | 50 | 0.020444 | 0.125 | 0.08 | 261 | 0 | 0.364 | 1 | 1 | cs | TRUE
56 | LV_2475-4_0_3_line_56 |  | 50 | 51 | 0.010782 | 0.125 | 0.08 | 261 | 0 | 0.364 | 1 | 1 | cs | TRUE
57 | LV_2475-4_0_3_line_57 |  | 51 | 52 | 0.037437 | 0.125 | 0.08 | 261 | 0 | 0.364 | 1 | 1 | cs | TRUE
58 | LV_2475-4_0_3_line_58 |  | 52 | 60 | 0.24551 | 0.125 | 0.08 | 261 | 0 | 0.364 | 1 | 1 | cs | TRUE
59 | LV_2475-4_0_3_line_59 |  | 53 | 54 | 0.012538 | 0.125 | 0.08 | 261 | 0 | 0.364 | 1 | 1 | cs | TRUE
60 | LV_2475-4_0_3_line_60 |  | 53 | 55 | 0.01253 | 0.125 | 0.08 | 261 | 0 | 0.364 | 1 | 1 | cs | TRUE
61 | LV_2475-4_0_3_line_61 |  | 54 | 56 | 0.0032054 | 0.125 | 0.08 | 261 | 0 | 0.364 | 1 | 1 | cs | TRUE
62 | LV_2475-4_0_3_line_62 |  | 55 | 57 | 0.076722 | 0.125 | 0.08 | 261 | 0 | 0.364 | 1 | 1 | cs | TRUE
63 | LV_2475-4_0_3_line_63 |  | 55 | 58 | 0.013261 | 0.125 | 0.08 | 261 | 0 | 0.364 | 1 | 1 | cs | TRUE
64 | LV_2475-4_0_3_line_64 |  | 56 | 61 | 0.042435 | 0.125 | 0.08 | 261 | 0 | 0.364 | 1 | 1 | cs | TRUE
65 | LV_2475-4_0_3_line_65 |  | 57 | 62 | 0.025788 | 0.125 | 0.08 | 261 | 0 | 0.364 | 1 | 1 | cs | TRUE
66 | LV_2475-4_0_3_line_66 |  | 57 | 59 | 0.63896 | 0.125 | 0.08 | 261 | 0 | 0.364 | 1 | 1 | cs | TRUE
67 | LV_2475-4_0_3_line_67 |  | 58 | 63 | 0.017001 | 0.125 | 0.08 | 261 | 0 | 0.364 | 1 | 1 | cs | TRUE
68 | LV_2475-4_0_3_line_68 |  | 59 | 60 | 0.15877 | 0.125 | 0.08 | 261 | 0 | 0.364 | 1 | 1 | cs | TRUE
69 | LV_2475-4_0_3_line_69 |  | 61 | 64 | 0.02536 | 0.125 | 0.08 | 261 | 0 | 0.364 | 1 | 1 | cs | TRUE
70 | LV_2475-4_0_3_line_70 |  | 63 | 65 | 0.00029761 | 0.125 | 0.08 | 261 | 0 | 0.364 | 1 | 1 | cs | TRUE
71 | LV_2475-4_0_3_line_71 |  | 65 | 77 | 0.02238 | 0.125 | 0.08 | 261 | 0 | 0.364 | 1 | 1 | cs | TRUE
72 | LV_2475-4_0_3_line_72 |  | 66 | 67 | 0.0028378 | 0.125 | 0.08 | 261 | 0 | 0.364 | 1 | 3 | cs | TRUE
73 | LV_2475-4_0_3_line_73 |  | 66 | 68 | 0.017573 | 0.125 | 0.08 | 261 | 0 | 0.364 | 1 | 3 | cs | TRUE
74 | LV_2475-4_0_3_line_74 |  | 67 | 69 | 0.0039277 | 0.125 | 0.08 | 261 | 0 | 0.364 | 1 | 3 | cs | TRUE
75 | LV_2475-4_0_3_line_75 |  | 68 | 70 | 0.025186 | 0.125 | 0.08 | 261 | 0 | 0.364 | 1 | 3 | cs | TRUE
76 | LV_2475-4_0_3_line_76 |  | 69 | 71 | 0.018525 | 0.125 | 0.08 | 261 | 0 | 0.364 | 1 | 3 | cs | TRUE
77 | LV_2475-4_0_3_line_77 |  | 70 | 72 | 0.035755 | 0.125 | 0.08 | 261 | 0 | 0.364 | 1 | 1 | cs | TRUE
78 | LV_2475-4_0_3_line_78 |  | 71 | 73 | 0.032744 | 0.125 | 0.08 | 261 | 0 | 0.364 | 1 | 1 | cs | TRUE
79 | LV_2475-4_0_3_line_79 |  | 71 | 74 | 0.014703 | 0.125 | 0.08 | 261 | 0 | 0.364 | 1 | 3 | cs | TRUE
80 | LV_2475-4_0_3_line_80 |  | 72 | 76 | 0.0092213 | 0.125 | 0.08 | 261 | 0 | 0.364 | 1 | 1 | cs | TRUE
81 | LV_2475-4_0_3_line_81 |  | 73 | 116 | 0.00061912 | 0.125 | 0.08 | 261 | 0 | 0.364 | 1 | 1 | cs | TRUE
82 | LV_2475-4_0_3_line_82 |  | 74 | 130 | 0.018226 | 0.125 | 0.08 | 261 | 0 | 0.364 | 1 | 3 | cs | TRUE
83 | LV_2475-4_0_3_line_83 |  | 74 | 131 | 0.0040911 | 0.125 | 0.08 | 261 | 0 | 0.364 | 1 | 2 | cs | TRUE
84 | LV_2475-4_0_3_line_84 |  | 75 | 88 | 0.018257 | 0.125 | 0.08 | 261 | 0 | 0.364 | 1 | 1 | cs | TRUE
85 | LV_2475-4_0_3_line_85 |  | 77 | 78 | 0.012942 | 0.125 | 0.08 | 261 | 0 | 0.364 | 1 | 1 | cs | TRUE
86 | LV_2475-4_0_3_line_86 |  | 78 | 79 | 0.0046415 | 0.125 | 0.08 | 261 | 0 | 0.364 | 1 | 1 | cs | TRUE
87 | LV_2475-4_0_3_line_87 |  | 79 | 80 | 0.04895 | 0.125 | 0.08 | 261 | 0 | 0.364 | 1 | 1 | cs | TRUE
88 | LV_2475-4_0_3_line_88 |  | 80 | 124 | 0.057277 | 0.125 | 0.08 | 261 | 0 | 0.364 | 1 | 1 | cs | TRUE
89 | LV_2475-4_0_3_line_89 |  | 81 | 118 | 0.0031891 | 0.125 | 0.08 | 261 | 0 | 0.364 | 1 | 1 | cs | TRUE
90 | LV_2475-4_0_3_line_90 |  | 82 | 83 | 0.0074833 | 0.125 | 0.08 | 261 | 0 | 0.364 | 1 | 1 | cs | TRUE
91 | LV_2475-4_0_3_line_91 |  | 82 | 84 | 0.0073428 | 0.125 | 0.08 | 261 | 0 | 0.364 | 1 | 1 | cs | TRUE
92 | LV_2475-4_0_3_line_92 |  | 83 | 85 | 0.004865 | 0.125 | 0.08 | 261 | 0 | 0.364 | 1 | 1 | cs | TRUE
93 | LV_2475-4_0_3_line_93 |  | 85 | 86 | 0.011737 | 0.125 | 0.08 | 261 | 0 | 0.364 | 1 | 1 | cs | TRUE
94 | LV_2475-4_0_3_line_94 |  | 86 | 87 | 0.013014 | 0.125 | 0.08 | 261 | 0 | 0.364 | 1 | 1 | cs | TRUE
95 | LV_2475-4_0_3_line_95 |  | 87 | 109 | 0.011085 | 0.125 | 0.08 | 261 | 0 | 0.364 | 1 | 1 | cs | TRUE
96 | LV_2475-4_0_3_line_96 |  | 87 | 106 | 0.011596 | 0.125 | 0.08 | 261 | 0 | 0.364 | 1 | 1 | cs | TRUE
97 | LV_2475-4_0_3_line_97 |  | 89 | 90 | 0.00036463 | 0.125 | 0.08 | 261 | 0 | 0.364 | 1 | 1 | cs | TRUE
98 | LV_2475-4_0_3_line_98 |  | 89 | 91 | 0.0036907 | 0.125 | 0.08 | 261 | 0 | 0.364 | 1 | 1 | cs | TRUE
99 | LV_2475-4_0_3_line_99 |  | 90 | 92 | 0.016783 | 0.125 | 0.08 | 261 | 0 | 0.364 | 1 | 1 | cs | TRUE
100 | LV_2475-4_0_3_line_100 |  | 91 | 93 | 0.006235 | 0.125 | 0.08 | 261 | 0 | 0.364 | 1 | 1 | cs | TRUE
101 | LV_2475-4_0_3_line_101 |  | 92 | 94 | 0.0025137 | 0.125 | 0.08 | 261 | 0 | 0.364 | 1 | 1 | cs | TRUE
102 | LV_2475-4_0_3_line_102 |  | 93 | 95 | 0.19336 | 0.125 | 0.08 | 261 | 0 | 0.364 | 1 | 1 | cs | TRUE
103 | LV_2475-4_0_3_line_103 |  | 94 | 96 | 0.010471 | 0.125 | 0.08 | 261 | 0 | 0.364 | 1 | 1 | cs | TRUE
104 | LV_2475-4_0_3_line_104 |  | 95 | 97 | 0.014515 | 0.125 | 0.08 | 261 | 0 | 0.364 | 1 | 1 | cs | TRUE
105 | LV_2475-4_0_3_line_105 |  | 96 | 123 | 0.019029 | 0.125 | 0.08 | 261 | 0 | 0.364 | 1 | 1 | cs | TRUE
106 | LV_2475-4_0_3_line_106 |  | 96 | 132 | 0.018552 | 0.125 | 0.08 | 261 | 0 | 0.364 | 1 | 1 | cs | TRUE
107 | LV_2475-4_0_3_line_107 |  | 98 | 99 | 0.0041373 | 0.125 | 0.08 | 261 | 0 | 0.364 | 1 | 1 | cs | TRUE
108 | LV_2475-4_0_3_line_108 |  | 98 | 100 | 0.01185 | 0.125 | 0.08 | 261 | 0 | 0.364 | 1 | 1 | cs | TRUE
109 | LV_2475-4_0_3_line_109 |  | 99 | 101 | 0.042991 | 0.125 | 0.08 | 261 | 0 | 0.364 | 1 | 1 | cs | TRUE
110 | LV_2475-4_0_3_line_110 |  | 100 | 102 | 0.0046481 | 0.125 | 0.08 | 261 | 0 | 0.364 | 1 | 1 | cs | TRUE
111 | LV_2475-4_0_3_line_111 |  | 101 | 103 | 0.028654 | 0.125 | 0.08 | 261 | 0 | 0.364 | 1 | 1 | cs | TRUE
112 | LV_2475-4_0_3_line_112 |  | 102 | 104 | 0.0081852 | 0.125 | 0.08 | 261 | 0 | 0.364 | 1 | 1 | cs | TRUE
113 | LV_2475-4_0_3_line_113 |  | 104 | 105 | 0.0032237 | 0.125 | 0.08 | 261 | 0 | 0.364 | 1 | 1 | cs | TRUE
114 | LV_2475-4_0_3_line_114 |  | 105 | 118 | 0.0010911 | 0.125 | 0.08 | 261 | 0 | 0.364 | 1 | 1 | cs | TRUE
115 | LV_2475-4_0_3_line_115 |  | 106 | 107 | 0.018388 | 0.125 | 0.08 | 261 | 0 | 0.364 | 1 | 1 | cs | TRUE
116 | LV_2475-4_0_3_line_116 |  | 107 | 108 | 0.028925 | 0.125 | 0.08 | 261 | 0 | 0.364 | 1 | 1 | cs | TRUE
117 | LV_2475-4_0_3_line_117 |  | 108 | 110 | 0.012325 | 0.125 | 0.08 | 261 | 0 | 0.364 | 1 | 1 | cs | TRUE
118 | LV_2475-4_0_3_line_118 |  | 109 | 111 | 0.0081814 | 0.125 | 0.08 | 261 | 0 | 0.364 | 1 | 1 | cs | TRUE
119 | LV_2475-4_0_3_line_119 |  | 110 | 112 | 0.028993 | 0.125 | 0.08 | 261 | 0 | 0.364 | 1 | 1 | cs | TRUE
120 | LV_2475-4_0_3_line_120 |  | 110 | 113 | 0.0065898 | 0.125 | 0.08 | 261 | 0 | 0.364 | 1 | 1 | cs | TRUE
121 | LV_2475-4_0_3_line_121 |  | 111 | 114 | 0.0039679 | 0.125 | 0.08 | 261 | 0 | 0.364 | 1 | 1 | cs | TRUE
122 | LV_2475-4_0_3_line_122 |  | 113 | 131 | 0.035044 | 0.125 | 0.08 | 261 | 0 | 0.364 | 1 | 1 | cs | TRUE
123 | LV_2475-4_0_3_line_123 |  | 114 | 120 | 0.011979 | 0.125 | 0.08 | 261 | 0 | 0.364 | 1 | 1 | cs | TRUE
124 | LV_2475-4_0_3_line_124 |  | 115 | 116 | 0.0094582 | 0.125 | 0.08 | 261 | 0 | 0.364 | 1 | 1 | cs | TRUE
125 | LV_2475-4_0_3_line_125 |  | 119 | 120 | 0.0027582 | 0.125 | 0.08 | 261 | 0 | 0.364 | 1 | 1 | cs | TRUE
126 | LV_2475-4_0_3_line_126 |  | 119 | 121 | 0.0017531 | 0.125 | 0.08 | 261 | 0 | 0.364 | 1 | 1 | cs | TRUE
127 | LV_2475-4_0_3_line_127 |  | 121 | 122 | 0.0045624 | 0.125 | 0.08 | 261 | 0 | 0.364 | 1 | 1 | cs | TRUE
128 | LV_2475-4_0_3_line_128 |  | 122 | 123 | 0.0035219 | 0.125 | 0.08 | 261 | 0 | 0.364 | 1 | 1 | cs | TRUE
129 | LV_2475-4_0_3_line_129 |  | 125 | 132 | 0.001794 | 0.125 | 0.08 | 261 | 0 | 0.364 | 1 | 1 | cs | TRUE
130 | LV_2475-4_0_3_line_130 |  | 126 | 127 | 0.0044116 | 0.125 | 0.08 | 261 | 0 | 0.364 | 1 | 3 | cs | TRUE
131 | LV_2475-4_0_3_line_131 |  | 126 | 128 | 6.2775e-05 | 0.125 | 0.08 | 261 | 0 | 0.364 | 1 | 3 | cs | TRUE
132 | LV_2475-4_0_3_line_132 |  | 127 | 129 | 0.024037 | 0.125 | 0.08 | 261 | 0 | 0.364 | 1 | 3 | cs | TRUE
133 | LV_2475-4_0_3_line_133 |  | 129 | 130 | 0.008219 | 0.125 | 0.08 | 261 | 0 | 0.364 | 1 | 3 | cs | TRUE
134 | LV_2475-4_0_3_line_134 |  | 134 | 135 | 0.083244 | 0.125 | 0.08 | 261 | 0 | 0.364 | 1 | 1 | cs | TRUE
135 | LV_2475-4_0_3_line_135 |  | 135 | 136 | 0.033219 | 0.125 | 0.08 | 261 | 0 | 0.364 | 1 | 1 | cs | TRUE

## trafo
| name | std_type | hv_bus | lv_bus | sn_mva | vn_hv_kv | vn_lv_kv | vk_percent | vkr_percent | pfe_kw | i0_percent | shift_degree | tap_side | tap_neutral | tap_min | tap_max | tap_step_percent | tap_step_degree | tap_pos | tap_phase_shifter | parallel | df | in_service
0 | LV_2475-4_0_3_trafo_105 | 0.63 MVA 20/0.4 kV | 137 | 128 | 0.63 | 20 | 0.4 | 6 | 1.206 | 1.65 | 0.2619 | 150 | hv | 0 | -2 | 2 | 2.5 | 0 | 0 | FALSE | 1 | 1 | TRUE

## line_geodata
| x0 | y0 | x1 | y1 | x2 | y2 | x3 | y3 | x4 | y4 | x5 | y5 | x6 | y6 | x7 | y7 | x8 | y8 | x9 | y9 | x10 | y10
0 | 2615147.9926 | 1256372.9344 | 2615146.6302 | 1256364.5462
1 | 2615147.9926 | 1256372.9344 | 2615148.3554 | 1256375.1681 | 2615154.489 | 1256389.3366
2 | 2615146.6302 | 1256364.5462 | 2615145.5619 | 1256357.9688
3 | 2615172.7521 | 1256421.4724 | 2615156.894 | 1256394.892 | 2615154.489 | 1256389.3366
4 | 2615142.6174 | 1256339.84 | 2615145.5619 | 1256357.9688
5 | 2615172.7521 | 1256421.4724 | 2615198.4031 | 1256407.6843 | 2615202.4632 | 1256403.4585 | 2615206.4198 | 1256390.6366
6 | 2615142.6174 | 1256339.84 | 2615142.4531 | 1256338.8288 | 2615142.5579 | 1256330.7434
7 | 2615206.4198 | 1256390.6366 | 2615206.44 | 1256390.5712
8 | 2615145.8254 | 1256321.8271 | 2615142.5752 | 1256329.4118 | 2615142.5579 | 1256330.7434
9 | 2615267.1663 | 1256263.316 | 2615264.3813 | 1256254.0129
10 | 2615261.1147 | 1256244.5209 | 2615263.0037 | 1256249.4108 | 2615264.3813 | 1256254.0129
11 | 2615267.1663 | 1256263.316 | 2615268.5664 | 1256267.9931 | 2615268.7166 | 1256268.1477
12 | 2615261.1147 | 1256244.5209 | 2615252.8427 | 1256223.1084
13 | 2615276.7519 | 1256276.4185 | 2615268.7166 | 1256268.1477
14 | 2615246.4848 | 1256186.4376 | 2615248.3891 | 1256190.7787 | 2615247.4551 | 1256207.9877 | 2615248.1188 | 1256210.8803 | 2615252.8427 | 1256223.1084
15 | 2615283.8903 | 1256288.1792 | 2615282.1567 | 1256281.9818 | 2615276.7519 | 1256276.4185
16 | 2615246.4848 | 1256186.4376 | 2615263.0451 | 1256178.3767
17 | 2615283.8903 | 1256288.1792 | 2615282.8509 | 1256290.6115
18 | 2615278.0457 | 1256171.075 | 2615263.0451 | 1256178.3767
19 | 2615282.8509 | 1256290.6115 | 2615279.2929 | 1256295.9837 | 2615272.8671 | 1256299.325 | 2615250.6091 | 1256307.1064 | 2615248.9261 | 1256308.077
20 | 2615232.3937 | 1256317.6111 | 2615248.9261 | 1256308.077
21 | 2615232.3937 | 1256317.6111 | 2615233.4295 | 1256319.1317
22 | 2615232.3937 | 1256317.6111 | 2615228.3121 | 1256310.9563
23 | 2615233.4295 | 1256319.1317 | 2615236.2026 | 1256323.2024 | 2615239.3927 | 1256328.4457
24 | 2615080.6364 | 1256045.369 | 2615057.1474 | 1256056.9707
25 | 2615093.7855 | 1256035.8364 | 2615081.7421 | 1256044.8229 | 2615080.6364 | 1256045.369
26 | 2615049.9327 | 1256060.5341 | 2615057.1474 | 1256056.9707
27 | 2615093.7855 | 1256035.8364 | 2615087.9437 | 1256031.83 | 2615083.4379 | 1256027.3711 | 2615079.0543 | 1256020.5343
28 | 2615093.7855 | 1256035.8364 | 2615095.9926 | 1256036.8093 | 2615101.0998 | 1256039.0682 | 2615105.8087 | 1256040.7591 | 2615110.5101 | 1256042.4388
29 | 2615035.5876 | 1256067.6194 | 2615049.9327 | 1256060.5341
30 | 2615079.0543 | 1256020.5343 | 2615066.5062 | 1256000.9641
31 | 2615110.5101 | 1256042.4388 | 2615111.8003 | 1256048.1348 | 2615114.4676 | 1256054.9239 | 2615116.9452 | 1256059.3352
32 | 2615110.5101 | 1256042.4388 | 2615110.1733 | 1256035.5334 | 2615111.2779 | 1256028.1868 | 2615112.3985 | 1256023.4421 | 2615116.2308 | 1256011.0547 | 2615136.6543 | 1255965.9099
33 | 2614933.0339 | 1256223.4221 | 2614941.4397 | 1256230.359 | 2614937.1307 | 1256180.6039 | 2614957.8197 | 1256196.9668 | 2614948.1988 | 1256145.4861 | 2614955.1381 | 1256147.8718 | 2614954.3564 | 1256122.8754 | 2614958.5337 | 1256108.0538 | 2614964.9878 | 1256102.4996 | 2615019.5932 | 1256075.5194 | 2615035.5876 | 1256067.6194
34 | 2615066.5062 | 1256000.9641 | 2615065.0723 | 1255998.7277 | 2615061.4055 | 1255993.6387
35 | 2615136.6543 | 1255965.9099 | 2615147.1445 | 1255986.4725 | 2615162.8834 | 1256012.9525
36 | 2615128.7681 | 1256080.6107 | 2615117.8008 | 1256060.8585 | 2615116.9452 | 1256059.3352
37 | 2614933.0339 | 1256223.4221 | 2614925.1568 | 1256219.1662 | 2614885.1889 | 1256189.4239 | 2614876.9086 | 1256183.5548 | 2614864.3891 | 1256175.0623 | 2614856.9181 | 1256171.2077 | 2614851.6631 | 1256167.7701 | 2614847.4286 | 1256163.3232 | 2614820.5108 | 1256119.5491
38 | 2615061.4055 | 1255993.6387 | 2615046.3079 | 1255972.6851 | 2615026.5362 | 1255960.1489 | 2614997.0943 | 1255948.1517
39 | 2615128.7681 | 1256080.6107 | 2615118.8756 | 1256085.978 | 2615111.1406 | 1256090.7765
40 | 2615128.7681 | 1256080.6107 | 2615132.3488 | 1256087.0574
41 | 2615266.9832 | 1256109.4898 | 2615258.3308 | 1256110.4617 | 2615251.0812 | 1256111.6512
42 | 2615242.9179 | 1256112.9905 | 2615251.0812 | 1256111.6512
43 | 2615266.9832 | 1256109.4898 | 2615281.7627 | 1256107.8296
44 | 2615242.9179 | 1256112.9905 | 2615237.0107 | 1256113.9649 | 2615229.3964 | 1256115.9367
45 | 2615242.9179 | 1256112.9905 | 2615236.4896 | 1256098.6924
46 | 2615281.7627 | 1256107.8296 | 2615282.6014 | 1256107.7354
47 | 2615212.9953 | 1256122.174 | 2615224.0013 | 1256117.3339 | 2615229.3964 | 1256115.9367
48 | 2615233.583 | 1256092.2275 | 2615236.4896 | 1256098.6924
49 | 2615295.3966 | 1256106.2981 | 2615282.6014 | 1256107.7354
50 | 2615212.9953 | 1256122.174 | 2615207.6362 | 1256124.5308
51 | 2615233.583 | 1256092.2275 | 2615233.0941 | 1256091.1402
52 | 2615307.7733 | 1256106.6079 | 2615299.9394 | 1256105.7878 | 2615295.3966 | 1256106.2981
53 | 2615207.6362 | 1256124.5308 | 2615195.849 | 1256129.7145 | 2615195.849 | 1256129.7145
54 | 2615233.0941 | 1256091.1402 | 2615227.5388 | 1256078.7839 | 2615234.3391 | 1256071.9027
55 | 2614978.1621 | 1255940.4371 | 2614997.0943 | 1255948.1517
56 | 2614978.1621 | 1255940.4371 | 2614968.852 | 1255936.6433 | 2614968.2175 | 1255936.2847
57 | 2614935.6266 | 1255917.8635 | 2614968.2175 | 1255936.2847
58 | 2614752.0569 | 1255771.725 | 2614778.7449 | 1255778.3735 | 2614805.0744 | 1255789.5909 | 2614844.2182 | 1255812.3814 | 2614858.3904 | 1255823.7244 | 2614865.3994 | 1255834.5713 | 2614873.7613 | 1255859.2865 | 2614885.4526 | 1255879.5181 | 2614903.2877 | 1255897.6526 | 2614935.3408 | 1255917.702 | 2614935.6266 | 1255917.8635
59 | 2614031.61 | 1256225.5151 | 2614038.381 | 1256231.6814 | 2614039.4792 | 1256234.8783
60 | 2614022.3458 | 1256217.0783 | 2614031.61 | 1256225.5151
61 | 2614039.4792 | 1256234.8783 | 2614040.5205 | 1256237.9098
62 | 2614022.3458 | 1256217.0783 | 2614074.5645 | 1256160.7307
63 | 2614022.3458 | 1256217.0783 | 2614011.5206 | 1256224.7374
64 | 2614057.4736 | 1256276.7343 | 2614051.5806 | 1256265.5018 | 2614044.2752 | 1256248.8401 | 2614040.5205 | 1256237.9098
65 | 2614074.5645 | 1256160.7307 | 2614067.1146 | 1256154.0642 | 2614053.5046 | 1256146.0575
66 | 2614595.2834 | 1255790.4283 | 2614074.5645 | 1256160.7307
67 | 2614011.5206 | 1256224.7374 | 2613997.6423 | 1256234.5568
68 | 2614752.0569 | 1255771.725 | 2614739.3761 | 1255770.0925 | 2614709.847 | 1255768.7184 | 2614683.1609 | 1255770.4425 | 2614631.0752 | 1255781.2435 | 2614595.2834 | 1255790.4283
69 | 2614057.4736 | 1256276.7343 | 2614058.7873 | 1256279.2502 | 2614069.6499 | 1256298.9793
70 | 2613997.3994 | 1256234.7287 | 2613997.6423 | 1256234.5568
71 | 2613997.3994 | 1256234.7287 | 2613983.1431 | 1256244.8156 | 2613978.6715 | 1256246.8577
72 | 2615149.2637 | 1256126.2104 | 2615150.2544 | 1256128.8696
73 | 2615149.2637 | 1256126.2104 | 2615143.1294 | 1256109.7433
74 | 2615151.6255 | 1256132.5502 | 2615150.2544 | 1256128.8696
75 | 2615132.3488 | 1256087.0574 | 2615139.4276 | 1256099.8062 | 2615143.1294 | 1256109.7433
76 | 2615158.0922 | 1256149.9094 | 2615151.6255 | 1256132.5502
77 | 2615132.3488 | 1256087.0574 | 2615154.9365 | 1256074.4065 | 2615163.5399 | 1256069.5782
78 | 2615158.0922 | 1256149.9094 | 2615168.9366 | 1256143.8441 | 2615186.9266 | 1256134.3989
79 | 2615158.0922 | 1256149.9094 | 2615162.7999 | 1256163.8418
80 | 2615171.5814 | 1256065.0652 | 2615163.5399 | 1256069.5782
81 | 2615186.9266 | 1256134.3989 | 2615187.4748 | 1256134.1112
82 | 2615162.7999 | 1256163.8418 | 2615145.8504 | 1256170.5427
83 | 2615162.7999 | 1256163.8418 | 2615164.2688 | 1256167.4368 | 2615164.3472 | 1256167.629
84 | 2615099.4343 | 1256103.8961 | 2615101.1364 | 1256098.8304 | 2615106.5415 | 1256093.6295 | 2615111.1406 | 1256090.7765
85 | 2613966.4612 | 1256250.7079 | 2613971.7592 | 1256250.0145 | 2613978.6715 | 1256246.8577
86 | 2613966.4612 | 1256250.7079 | 2613961.859 | 1256251.3103
87 | 2613913.7107 | 1256259.1067 | 2613918.133 | 1256257.6827 | 2613938.8888 | 1256253.0616 | 2613959.7428 | 1256251.5873 | 2613961.859 | 1256251.3103
88 | 2613913.7107 | 1256259.1067 | 2613963.0648 | 1256288.4197
89 | 2615307.7733 | 1256106.6079 | 2615310.945 | 1256106.94
90 | 2615224.4731 | 1256304.697 | 2615220.5606 | 1256298.3179
91 | 2615224.4731 | 1256304.697 | 2615228.3121 | 1256310.9563
92 | 2615220.5606 | 1256298.3179 | 2615219.7103 | 1256296.9315 | 2615218.2412 | 1256294.0453
93 | 2615212.9404 | 1256283.574 | 2615213.1826 | 1256284.1063 | 2615218.2412 | 1256294.0453
94 | 2615207.5511 | 1256271.728 | 2615212.9404 | 1256283.574
95 | 2615207.5511 | 1256271.728 | 2615197.4715 | 1256276.3409
96 | 2615207.5511 | 1256271.728 | 2615203.822 | 1256260.7482
97 | 2615119.3642 | 1256303.5507 | 2615119.686 | 1256303.3793
98 | 2615119.3642 | 1256303.5507 | 2615116.1066 | 1256305.2855
99 | 2615135.7201 | 1256299.9969 | 2615135.7201 | 1256299.9969 | 2615125.2524 | 1256300.415 | 2615119.686 | 1256303.3793
100 | 2615110.6033 | 1256308.2163 | 2615116.1066 | 1256305.2855
101 | 2615135.7201 | 1256299.9969 | 2615138.1979 | 1256300.4208
102 | 2615110.6033 | 1256308.2163 | 2614954.733 | 1256422.6318
103 | 2615148.5189 | 1256302.1865 | 2615138.1979 | 1256300.4208
104 | 2614954.733 | 1256422.6318 | 2614958.9585 | 1256436.5184
105 | 2615148.5189 | 1256302.1865 | 2615155.3339 | 1256297.0004 | 2615165.2626 | 1256293.6945
106 | 2615148.5189 | 1256302.1865 | 2615147.6911 | 1256307.4435 | 2615148.6764 | 1256311.3708 | 2615148.2722 | 1256316.1174 | 2615146.5321 | 1256320.1781
107 | 2615339.7834 | 1256109.9825 | 2615343.8973 | 1256110.4223
108 | 2615327.9998 | 1256108.7255 | 2615329.2286 | 1256108.8542 | 2615339.7834 | 1256109.9825
109 | 2615383.6834 | 1256099.8778 | 2615373.129 | 1256107.3999 | 2615363.7531 | 1256111.2227 | 2615352.4638 | 1256111.338 | 2615343.8973 | 1256110.4223
110 | 2615327.9998 | 1256108.7255 | 2615323.377 | 1256108.2416
111 | 2615383.6834 | 1256099.8778 | 2615395.0898 | 1256112.7714 | 2615402.2639 | 1256121.6818
112 | 2615315.2363 | 1256107.3893 | 2615323.377 | 1256108.2416
113 | 2615312.0302 | 1256107.0536 | 2615315.2363 | 1256107.3893
114 | 2615312.0302 | 1256107.0536 | 2615310.945 | 1256106.94
115 | 2615203.822 | 1256260.7482 | 2615197.9086 | 1256243.3368
116 | 2615197.9086 | 1256243.3368 | 2615194.9996 | 1256234.7713 | 2615190.0747 | 1256223.2177 | 2615186.8999 | 1256216.6229
117 | 2615181.5535 | 1256205.5174 | 2615186.8999 | 1256216.6229
118 | 2615190.0321 | 1256279.7454 | 2615197.4715 | 1256276.3409
119 | 2615181.5535 | 1256205.5174 | 2615208.5723 | 1256195.0008
120 | 2615181.5535 | 1256205.5174 | 2615178.6715 | 1256199.5913
121 | 2615190.0321 | 1256279.7454 | 2615186.4241 | 1256281.3966
122 | 2615164.3472 | 1256167.629 | 2615170.6987 | 1256183.1971 | 2615178.6715 | 1256199.5913
123 | 2615186.4241 | 1256281.3966 | 2615178.2205 | 1256285.1509 | 2615175.7773 | 1256286.8172
124 | 2615195.849 | 1256129.7145 | 2615187.4748 | 1256134.1112
125 | 2615173.4986 | 1256288.3712 | 2615175.7773 | 1256286.8172
126 | 2615172.0503 | 1256289.359 | 2615173.4986 | 1256288.3712
127 | 2615172.0503 | 1256289.359 | 2615168.281 | 1256291.9296
128 | 2615168.281 | 1256291.9296 | 2615166.1039 | 1256293.4144 | 2615165.2626 | 1256293.6945
129 | 2615146.5321 | 1256320.1781 | 2615145.8254 | 1256321.8271
130 | 2615111.6875 | 1256183.8611 | 2615115.811 | 1256182.2932
131 | 2615111.6288 | 1256183.8834 | 2615111.6875 | 1256183.8611
132 | 2615115.811 | 1256182.2932 | 2615124.0982 | 1256179.1423 | 2615138.2071 | 1256173.5644
133 | 2615138.2071 | 1256173.5644 | 2615145.8504 | 1256170.5427
134 | 2614820.5108 | 1256119.5491 | 2614812.4936 | 1256083.6719 | 2614800.3659 | 1256060.1149 | 2614790.4711 | 1256045.3026 | 2614789.1108 | 1256043.6084
135 | 2614768.3138 | 1256017.7049 | 2614789.1108 | 1256043.6084

## bus_geodata
| x | y | coords
0 | 2615147.9926 | 1256372.9344
1 | 2615146.6302 | 1256364.5462
2 | 2615154.489 | 1256389.3366
3 | 2615145.5619 | 1256357.9688
4 | 2615172.7521 | 1256421.4724
5 | 2615142.6174 | 1256339.84
6 | 2615206.4198 | 1256390.6366
7 | 2615142.5579 | 1256330.7434
8 | 2615206.44 | 1256390.5712
9 | 2615264.3813 | 1256254.0129
10 | 2615267.1663 | 1256263.316
11 | 2615261.1147 | 1256244.5209
12 | 2615268.7166 | 1256268.1477
13 | 2615252.8427 | 1256223.1084
14 | 2615276.7519 | 1256276.4185
15 | 2615246.4848 | 1256186.4376
16 | 2615283.8903 | 1256288.1792
17 | 2615263.0451 | 1256178.3767
18 | 2615282.8509 | 1256290.6115
19 | 2615248.9261 | 1256308.077
20 | 2615232.3937 | 1256317.6111
21 | 2615239.3927 | 1256328.4457
22 | 2615233.4295 | 1256319.1317
23 | 2615080.6364 | 1256045.369
24 | 2615057.1474 | 1256056.9707
25 | 2615093.7855 | 1256035.8364
26 | 2615049.9327 | 1256060.5341
27 | 2615079.0543 | 1256020.5343
28 | 2615110.5101 | 1256042.4388
29 | 2615035.5876 | 1256067.6194
30 | 2615066.5062 | 1256000.9641
31 | 2615136.6543 | 1255965.9099
32 | 2615162.8834 | 1256012.9525
33 | 2615116.9452 | 1256059.3352
34 | 2614933.0339 | 1256223.4221
35 | 2615061.4055 | 1255993.6387
36 | 2615128.7681 | 1256080.6107
37 | 2615251.0812 | 1256111.6512
38 | 2615266.9832 | 1256109.4898
39 | 2615242.9179 | 1256112.9905
40 | 2615281.7627 | 1256107.8296
41 | 2615229.3964 | 1256115.9367
42 | 2615236.4896 | 1256098.6924
43 | 2615282.6014 | 1256107.7354
44 | 2615212.9953 | 1256122.174
45 | 2615233.583 | 1256092.2275
46 | 2615295.3966 | 1256106.2981
47 | 2615207.6362 | 1256124.5308
48 | 2615233.0941 | 1256091.1402
49 | 2614997.0943 | 1255948.1517
50 | 2614978.1621 | 1255940.4371
51 | 2614968.2175 | 1255936.2847
52 | 2614935.6266 | 1255917.8635
53 | 2614031.61 | 1256225.5151
54 | 2614039.4792 | 1256234.8783
55 | 2614022.3458 | 1256217.0783
56 | 2614040.5205 | 1256237.9098
57 | 2614074.5645 | 1256160.7307
58 | 2614011.5206 | 1256224.7374
59 | 2614595.2834 | 1255790.4283
60 | 2614752.0569 | 1255771.725
61 | 2614057.4736 | 1256276.7343
62 | 2614053.5046 | 1256146.0575
63 | 2613997.6423 | 1256234.5568
64 | 2614069.6499 | 1256298.9793
65 | 2613997.3994 | 1256234.7287
66 | 2615149.2637 | 1256126.2104
67 | 2615150.2544 | 1256128.8696
68 | 2615143.1294 | 1256109.7433
69 | 2615151.6255 | 1256132.5502
70 | 2615132.3488 | 1256087.0574
71 | 2615158.0922 | 1256149.9094
72 | 2615163.5399 | 1256069.5782
73 | 2615186.9266 | 1256134.3989
74 | 2615162.7999 | 1256163.8418
75 | 2615111.1406 | 1256090.7765
76 | 2615171.5814 | 1256065.0652
77 | 2613978.6715 | 1256246.8577
78 | 2613966.4612 | 1256250.7079
79 | 2613961.859 | 1256251.3103
80 | 2613913.7107 | 1256259.1067
81 | 2615307.7733 | 1256106.6079
82 | 2615224.4731 | 1256304.697
83 | 2615220.5606 | 1256298.3179
84 | 2615228.3121 | 1256310.9563
85 | 2615218.2412 | 1256294.0453
86 | 2615212.9404 | 1256283.574
87 | 2615207.5511 | 1256271.728
88 | 2615099.4343 | 1256103.8961
89 | 2615119.3642 | 1256303.5507
90 | 2615119.686 | 1256303.3793
91 | 2615116.1066 | 1256305.2855
92 | 2615135.7201 | 1256299.9969
93 | 2615110.6033 | 1256308.2163
94 | 2615138.1979 | 1256300.4208
95 | 2614954.733 | 1256422.6318
96 | 2615148.5189 | 1256302.1865
97 | 2614958.9585 | 1256436.5184
98 | 2615339.7834 | 1256109.9825
99 | 2615343.8973 | 1256110.4222
100 | 2615327.9998 | 1256108.7255
101 | 2615383.6834 | 1256099.8778
102 | 2615323.377 | 1256108.2416
103 | 2615402.2639 | 1256121.6818
104 | 2615315.2363 | 1256107.3893
105 | 2615312.0302 | 1256107.0536
106 | 2615203.822 | 1256260.7482
107 | 2615197.9086 | 1256243.3368
108 | 2615186.8999 | 1256216.6229
109 | 2615197.4715 | 1256276.3409
110 | 2615181.5535 | 1256205.5174
111 | 2615190.0321 | 1256279.7454
112 | 2615208.5723 | 1256195.0008
113 | 2615178.6715 | 1256199.5913
114 | 2615186.4241 | 1256281.3966
115 | 2615195.849 | 1256129.7145
116 | 2615187.4748 | 1256134.1112
117 | 2615234.3391 | 1256071.9027
118 | 2615310.945 | 1256106.94
119 | 2615173.4986 | 1256288.3712
120 | 2615175.7773 | 1256286.8172
121 | 2615172.0503 | 1256289.359
122 | 2615168.281 | 1256291.9296
123 | 2615165.2626 | 1256293.6945
124 | 2613963.0648 | 1256288.4197
125 | 2615145.8254 | 1256321.8271
126 | 2615111.6875 | 1256183.8611
127 | 2615115.811 | 1256182.2932
128 | 2615111.6288 | 1256183.8834
129 | 2615138.2071 | 1256173.5644
130 | 2615145.8504 | 1256170.5427
131 | 2615164.3472 | 1256167.629
132 | 2615146.5321 | 1256320.1781
133 | 2615278.0457 | 1256171.075
134 | 2614820.5108 | 1256119.5491
135 | 2614789.1108 | 1256043.6084
136 | 2614768.3138 | 1256017.7049
137 | 2615111.6288 | 1256183.8834

## line_std_types
| c_nf_per_km | r_ohm_per_km | x_ohm_per_km | max_i_ka | type | q_mm2 | alpha | voltage_rating
NAYY 4x50 SE | 210 | 0.642 | 0.083 | 0.142 | cs | 50 | 0.00403 | LV
NAYY 4x120 SE | 264 | 0.225 | 0.08 | 0.242 | cs | 120 | 0.00403 | LV
NAYY 4x150 SE | 261 | 0.208 | 0.08 | 0.27 | cs | 150 | 0.00403 | LV
NA2XS2Y 1x95 RM/25 12/20 kV | 216 | 0.313 | 0.132 | 0.252 | cs | 95 | 0.00403 | MV
NA2XS2Y 1x185 RM/25 12/20 kV | 273 | 0.161 | 0.117 | 0.362 | cs | 185 | 0.00403 | MV
NA2XS2Y 1x240 RM/25 12/20 kV | 304 | 0.122 | 0.112 | 0.421 | cs | 240 | 0.00403 | MV
NA2XS2Y 1x95 RM/25 6/10 kV | 315 | 0.313 | 0.123 | 0.249 | cs | 95 | 0.00403 | MV
NA2XS2Y 1x185 RM/25 6/10 kV | 406 | 0.161 | 0.11 | 0.358 | cs | 185 | 0.00403 | MV
NA2XS2Y 1x240 RM/25 6/10 kV | 456 | 0.122 | 0.105 | 0.416 | cs | 240 | 0.00403 | MV
NA2XS2Y 1x150 RM/25 12/20 kV | 250 | 0.206 | 0.116 | 0.319 | cs | 150 | 0.00403 | MV
NA2XS2Y 1x120 RM/25 12/20 kV | 230 | 0.253 | 0.119 | 0.283 | cs | 120 | 0.00403 | MV
NA2XS2Y 1x70 RM/25 12/20 kV | 190 | 0.443 | 0.132 | 0.22 | cs | 70 | 0.00403 | MV
NA2XS2Y 1x150 RM/25 6/10 kV | 360 | 0.206 | 0.11 | 0.315 | cs | 150 | 0.00403 | MV
NA2XS2Y 1x120 RM/25 6/10 kV | 340 | 0.253 | 0.113 | 0.28 | cs | 120 | 0.00403 | MV
NA2XS2Y 1x70 RM/25 6/10 kV | 280 | 0.443 | 0.123 | 0.217 | cs | 70 | 0.00403 | MV
N2XS(FL)2Y 1x120 RM/35 64/110 kV | 112 | 0.153 | 0.166 | 0.366 | cs | 120 | 0.00393 | HV
N2XS(FL)2Y 1x185 RM/35 64/110 kV | 125 | 0.099 | 0.156 | 0.457 | cs | 185 | 0.00393 | HV
N2XS(FL)2Y 1x240 RM/35 64/110 kV | 135 | 0.075 | 0.149 | 0.526 | cs | 240 | 0.00393 | HV
N2XS(FL)2Y 1x300 RM/35 64/110 kV | 144 | 0.06 | 0.144 | 0.588 | cs | 300 | 0.00393 | HV
15-AL1/3-ST1A 0.4 | 11 | 1.8769 | 0.35 | 0.105 | ol | 16 | 0.00403 | LV
24-AL1/4-ST1A 0.4 | 11.25 | 1.2012 | 0.335 | 0.14 | ol | 24 | 0.00403 | LV
48-AL1/8-ST1A 0.4 | 12.2 | 0.5939 | 0.3 | 0.21 | ol | 48 | 0.00403 | LV
94-AL1/15-ST1A 0.4 | 13.2 | 0.306 | 0.29 | 0.35 | ol | 94 | 0.00403 | LV
34-AL1/6-ST1A 10.0 | 9.7 | 0.8342 | 0.36 | 0.17 | ol | 34 | 0.00403 | MV
48-AL1/8-ST1A 10.0 | 10.1 | 0.5939 | 0.35 | 0.21 | ol | 48 | 0.00403 | MV
70-AL1/11-ST1A 10.0 | 10.4 | 0.4132 | 0.339 | 0.29 | ol | 70 | 0.00403 | MV
94-AL1/15-ST1A 10.0 | 10.75 | 0.306 | 0.33 | 0.35 | ol | 94 | 0.00403 | MV
122-AL1/20-ST1A 10.0 | 11.1 | 0.2376 | 0.323 | 0.41 | ol | 122 | 0.00403 | MV
149-AL1/24-ST1A 10.0 | 11.25 | 0.194 | 0.315 | 0.47 | ol | 149 | 0.00403 | MV
34-AL1/6-ST1A 20.0 | 9.15 | 0.8342 | 0.382 | 0.17 | ol | 34 | 0.00403 | MV
48-AL1/8-ST1A 20.0 | 9.5 | 0.5939 | 0.372 | 0.21 | ol | 48 | 0.00403 | MV
70-AL1/11-ST1A 20.0 | 9.7 | 0.4132 | 0.36 | 0.29 | ol | 70 | 0.00403 | MV
94-AL1/15-ST1A 20.0 | 10 | 0.306 | 0.35 | 0.35 | ol | 94 | 0.00403 | MV
122-AL1/20-ST1A 20.0 | 10.3 | 0.2376 | 0.344 | 0.41 | ol | 122 | 0.00403 | MV
149-AL1/24-ST1A 20.0 | 10.5 | 0.194 | 0.337 | 0.47 | ol | 149 | 0.00403 | MV
184-AL1/30-ST1A 20.0 | 10.75 | 0.1571 | 0.33 | 0.535 | ol | 184 | 0.00403 | MV
243-AL1/39-ST1A 20.0 | 11 | 0.1188 | 0.32 | 0.645 | ol | 243 | 0.00403 | MV
48-AL1/8-ST1A 110.0 | 8 | 0.5939 | 0.46 | 0.21 | ol | 48 | 0.00403 | HV
70-AL1/11-ST1A 110.0 | 8.4 | 0.4132 | 0.45 | 0.29 | ol | 70 | 0.00403 | HV
94-AL1/15-ST1A 110.0 | 8.65 | 0.306 | 0.44 | 0.35 | ol | 94 | 0.00403 | HV
122-AL1/20-ST1A 110.0 | 8.5 | 0.2376 | 0.43 | 0.41 | ol | 122 | 0.00403 | HV
149-AL1/24-ST1A 110.0 | 8.75 | 0.194 | 0.41 | 0.47 | ol | 149 | 0.00403 | HV
184-AL1/30-ST1A 110.0 | 8.8 | 0.1571 | 0.4 | 0.535 | ol | 184 | 0.00403 | HV
243-AL1/39-ST1A 110.0 | 9 | 0.1188 | 0.39 | 0.645 | ol | 243 | 0.00403 | HV
305-AL1/39-ST1A 110.0 | 9.2 | 0.0949 | 0.38 | 0.74 | ol | 305 | 0.00403 | HV
490-AL1/64-ST1A 110.0 | 9.75 | 0.059 | 0.37 | 0.96 | ol | 490 | 0.00403 | HV
679-AL1/86-ST1A 110.0 | 9.95 | 0.042 | 0.36 | 1.15 | ol | 679 | 0.00403 | HV
490-AL1/64-ST1A 220.0 | 10 | 0.059 | 0.285 | 0.96 | ol | 490 | 0.00403 | HV
679-AL1/86-ST1A 220.0 | 11.7 | 0.042 | 0.275 | 1.15 | ol | 679 | 0.00403 | HV
490-AL1/64-ST1A 380.0 | 11 | 0.059 | 0.253 | 0.96 | ol | 490 | 0.00403 | HV
679-AL1/86-ST1A 380.0 | 14.6 | 0.042 | 0.25 | 1.15 | ol | 679 | 0.00403 | HV

## trafo_std_types
| i0_percent | pfe_kw | vkr_percent | sn_mva | vn_lv_kv | vn_hv_kv | vk_percent | shift_degree | vector_group | tap_side | tap_neutral | tap_min | tap_max | tap_step_degree | tap_step_percent | tap_phase_shifter
160 MVA 380/110 kV | 0.06 | 60 | 0.25 | 160 | 110 | 380 | 12.2 | 0 | Yy0 | hv | 0 | -9 | 9 | 0 | 1.5 | FALSE
100 MVA 220/110 kV | 0.06 | 55 | 0.26 | 100 | 110 | 220 | 12 | 0 | Yy0 | hv | 0 | -9 | 9 | 0 | 1.5 | FALSE
63 MVA 110/20 kV | 0.04 | 22 | 0.32 | 63 | 20 | 110 | 18 | 150 | YNd5 | hv | 0 | -9 | 9 | 0 | 1.5 | FALSE
40 MVA 110/20 kV | 0.05 | 18 | 0.34 | 40 | 20 | 110 | 16.2 | 150 | YNd5 | hv | 0 | -9 | 9 | 0 | 1.5 | FALSE
25 MVA 110/20 kV | 0.07 | 14 | 0.41 | 25 | 20 | 110 | 12 | 150 | YNd5 | hv | 0 | -9 | 9 | 0 | 1.5 | FALSE
63 MVA 110/10 kV | 0.04 | 22 | 0.32 | 63 | 10 | 110 | 18 | 150 | YNd5 | hv | 0 | -9 | 9 | 0 | 1.5 | FALSE
40 MVA 110/10 kV | 0.05 | 18 | 0.34 | 40 | 10 | 110 | 16.2 | 150 | YNd5 | hv | 0 | -9 | 9 | 0 | 1.5 | FALSE
25 MVA 110/10 kV | 0.07 | 14 | 0.41 | 25 | 10 | 110 | 12 | 150 | YNd5 | hv | 0 | -9 | 9 | 0 | 1.5 | FALSE
0.25 MVA 20/0.4 kV | 0.32 | 0.8 | 1.44 | 0.25 | 0.4 | 20 | 6 | 150 | Yzn5 | hv | 0 | -2 | 2 | 0 | 2.5 | FALSE
0.4 MVA 20/0.4 kV | 0.3375 | 1.35 | 1.425 | 0.4 | 0.4 | 20 | 6 | 150 | Dyn5 | hv | 0 | -2 | 2 | 0 | 2.5 | FALSE
0.63 MVA 20/0.4 kV | 0.2619 | 1.65 | 1.206 | 0.63 | 0.4 | 20 | 6 | 150 | Dyn5 | hv | 0 | -2 | 2 | 0 | 2.5 | FALSE
0.25 MVA 10/0.4 kV | 0.24 | 0.6 | 1.2 | 0.25 | 0.4 | 10 | 4 | 150 | Dyn5 | hv | 0 | -2 | 2 | 0 | 2.5 | FALSE
0.4 MVA 10/0.4 kV | 0.2375 | 0.95 | 1.325 | 0.4 | 0.4 | 10 | 4 | 150 | Dyn5 | hv | 0 | -2 | 2 | 0 | 2.5 | FALSE
0.63 MVA 10/0.4 kV | 0.1873 | 1.18 | 1.0794 | 0.63 | 0.4 | 10 | 4 | 150 | Dyn5 | hv | 0 | -2 | 2 | 0 | 2.5 | FALSE

## trafo3w_std_types
| sn_hv_mva | sn_mv_mva | sn_lv_mva | vn_hv_kv | vn_mv_kv | vn_lv_kv | vk_hv_percent | vk_mv_percent | vk_lv_percent | vkr_hv_percent | vkr_mv_percent | vkr_lv_percent | pfe_kw | i0_percent | shift_mv_degree | shift_lv_degree | vector_group | tap_side | tap_neutral | tap_min | tap_max | tap_step_percent
63/25/38 MVA 110/20/10 kV | 63 | 25 | 38 | 110 | 20 | 10 | 10.4 | 10.4 | 10.4 | 0.28 | 0.32 | 0.35 | 35 | 0.89 | 0 | 0 | YN0yn0yn0 | hv | 0 | -10 | 10 | 1.2
63/25/38 MVA 110/10/10 kV | 63 | 25 | 38 | 110 | 10 | 10 | 10.4 | 10.4 | 10.4 | 0.28 | 0.32 | 0.35 | 35 | 0.89 | 0 | 0 | YN0yn0yn0 | hv | 0 | -10 | 10 | 1.2

## fuse_std_types
| fuse_type | i_rated_a | t_avg | t_min | t_total | x_avg | x_min | x_total
HV 100A | HV 100A | 100 | 0 | [10.0, 3.64, 0.854, 0.281, 0.1, 0.0531, 0.022, 0.01] | [10.0, 4.267, 1.21, 0.403, 0.1, 0.058, 0.022, 0.01] | 0 | [300.0, 350.0, 450.0, 550.0, 700.0, 850.0, 1200.0, 1752.0] | [600.0, 700.0, 900.0, 1150.0, 1665.0, 2000.0, 3000.0, 4313.0]
HV 10A | HV 10A | 10 | 0 | [10.0, 1675.0, 0.344, 0.156, 0.1, 0.0417, 0.0171, 0.01] | [10.0, 1.3, 0.3, 0.155, 0.1, 0.0555, 0.023, 0.01] | 0 | [30.0, 32.0, 35.0, 37.0, 39.0, 50.0, 70.0, 88.0] | [60.0, 70.0, 80.0, 87.0, 94.0, 110.0, 150.0, 216.0]
HV 125A | HV 125A | 125 | 0 | [10.0, 1.82, 0.344, 0.1, 0.0467, 0.0269, 0.01] | [10.0, 2.478, 0.426, 0.1, 0.0427, 0.0211, 0.01] | 0 | [375.0, 500.0, 700.0, 925.0, 1200.0, 1500.0, 2341.0] | [750.0, 1000.0, 1500.0, 2200.0, 3000.0, 4000.0, 5765.0]
HV 160A | HV 160A | 160 | 0 | [10.0, 4.15, 1.03, 0.198, 0.1, 0.051, 0.0172, 0.01] | [10.0, 2.3, 0.734, 0.274, 0.1, 0.046, 0.0177, 0.01] | 0 | [480.0, 550.0, 700.0, 1000.0, 1260.0, 1600.0, 2500.0, 3227.0] | [960.0, 1300.0, 1700.0, 2200.0, 2996.0, 4000.0, 6000.0, 7946.0]
HV 16A | HV 16A | 16 | 0 | [10.0, 0.352, 0.164, 0.1, 0.0649, 0.0342, 0.01] | [10.0, 2.34, 0.722, 0.181, 0.1, 0.055, 0.0296, 0.01] | 0 | [48.0, 60.0, 65.0, 71.0, 80.0, 100.0, 162.0] | [96.0, 110.0, 125.0, 150.0, 168.0, 200.0, 250.0, 398.0]
HV 200A | HV 200A | 200 | 0 | [10.0, 4.267, 1.21, 0.403, 0.1, 0.058, 0.022, 0.01] | [10.0, 3.73, 1.654, 0.328, 0.1, 0.0531, 0.019, 0.01] | 0 | [600.0, 700.0, 900.0, 1150.0, 1665.0, 2000.0, 3000.0, 4313.0] | [1200.0, 1500.0, 1800.0, 2700.0, 3960.0, 5000.0, 7500.0, 10620.0]
HV 20A | HV 20A | 20 | 0 | [10.0, 1.3, 0.3, 0.155, 0.1, 0.0555, 0.023, 0.01] | [10.0, 1.3, 0.161, 0.1, 0.0611, 0.0399, 0.0141, 0.01] | 0 | [60.0, 70.0, 80.0, 87.0, 94.0, 110.0, 150.0, 216.0] | [120.0, 150.0, 200.0, 223.0, 260.0, 300.0, 450.0, 532.0]
HV 25A | HV 25A | 25 | 0 | [10.0, 2.512, 0.833, 0.299, 0.1, 0.0372, 0.0223, 0.01] | [10.0, 3.125, 0.597, 0.198, 0.1, 0.0378, 0.022, 0.01] | 0 | [75.0, 82.0, 90.0, 100.0, 124.0, 170.0, 200.0, 289.0] | [150.0, 170.0, 210.0, 250.0, 294.0, 400.0, 500.0, 711.0]
HV 31.5A | HV 31.5A | 31.5 | 0 | [10.0, 2.34, 0.722, 0.181, 0.1, 0.055, 0.0296, 0.01] | [10.0, 2.84, 0.368, 0.164, 0.1, 0.0621, 0.0378, 0.0195, 0.01] | 0 | [95.0, 110.0, 125.0, 150.0, 165.0, 200.0, 250.0, 390.0] | [189.0, 220.0, 300.0, 350.0, 393.0, 450.0, 530.0, 700.0, 960.0]
HV 40A | HV 40A | 40 | 0 | [10.0, 1.3, 0.161, 0.1, 0.0611, 0.0399, 0.0141, 0.01] | [10.0, 2.05, 0.369, 0.198, 0.1, 0.051, 0.0298, 0.01] | 0 | [120.0, 150.0, 200.0, 223.0, 260.0, 300.0, 450.0, 532.0] | [240.0, 300.0, 400.0, 450.0, 530.0, 650.0, 800.0, 1311.0]
HV 50A | HV 50A | 50 | 0 | [10.0, 3.215, 0.597, 0.198, 0.1, 0.0378, 0.022, 0.01] | [10.0, 3.64, 0.854, 0.281, 0.1, 0.0531, 0.022, 0.01] | 0 | [150.0, 170.0, 210.0, 250.0, 294.0, 400.0, 500.0, 711.0] | [300.0, 350.0, 450.0, 550.0, 700.0, 850.0, 1200.0, 1752.0]
HV 6.3A | HV 6.3A | 6.3 | 0 | [10.0, 1.39, 0.344, 0.168, 0.1, 0.056, 0.0263, 0.01] | [10.0, 1.711, 0.516, 0.198, 0.1, 0.0634, 0.0303, 0.01] | 0 | [19.0, 19.5, 20.4, 20.8, 22.0, 25.0, 32.0, 48.0] | [38.0, 40.0, 43.0, 48.0, 53.0, 60.0, 75.0, 118.0]
HV 63A | HV 63A | 63 | 0 | [10.0, 2.84, 0.368, 0.164, 0.1, 0.0621, 0.0378, 0.0195, 0.01] | [10.0, 1.82, 0.344, 0.1, 0.0467, 0.0269, 0.01] | 0 | [189.0, 220.0, 300.0, 350.0, 393.0, 450.0, 530.0, 700.0, 961.0] | [378.0, 500.0, 700.0, 934.0, 1200.0, 1500.0, 2366.0]
HV 80A | HV 80A | 80 | 0 | [10.0, 2.05, 0.369, 0.198, 0.1, 0.051, 0.0298, 0.01] | [10.0, 4.15, 1.03, 0.198, 0.1, 0.051, 0.0172, 0.01] | 0 | [240.0, 300.0, 400.0, 450.0, 530.0, 650.0, 800.0, 1311.0] | [480.0, 550.0, 700.0, 1000.0, 1260.0, 1600.0, 2500.0, 3227.0]
Siemens NH-1-100 | Siemens NH-1-100 | 100 | [5400.0, 2000.0, 400.0, 20.0, 1.0, 0.2, 0.012, 0.004] | 0 | 0 | [150.0, 190.0, 250.0, 430.0, 900.0, 1250.0, 2700.0, 3600.0] | 0 | 0
Siemens NH-1-125 | Siemens NH-1-125 | 125 | [4800.0, 120.0, 7.0, 0.1, 0.004] | 0 | 0 | [180.0, 400.0, 740.0, 2000.0, 4250.0] | 0 | 0
Siemens NH-1-16 | Siemens NH-1-16 | 16 | [4000.0, 400.0, 2.0, 0.1, 0.04, 0.01] | 0 | 0 | [26.0, 35.0, 75.0, 150.0, 200.0, 300.0] | 0 | 0
Siemens NH-1-160 | Siemens NH-1-160 | 160 | [4800.0, 120.0, 7.0, 0.1, 0.004] | 0 | 0 | [210.0, 500.0, 900.0, 2300.0, 5000.0] | 0 | 0
Siemens NH-1-25 | Siemens NH-1-25 | 25 | [4000.0, 1000.0, 10.0, 0.2, 0.02, 0.01] | 0 | 0 | [40.0, 50.0, 100.0, 210.0, 400.0, 500.0] | 0 | 0
Siemens NH-1-50 | Siemens NH-1-50 | 50 | [4000.0, 40.0, 4.0, 1.0, 0.02, 0.01] | 0 | 0 | [86.0, 200.0, 300.0, 400.0, 1000.0, 1280.0] | 0 | 0
Siemens NH-1-63 | Siemens NH-1-63 | 63 | [4000.0, 100.0, 10.0, 2.0, 0.04, 0.01] | 0 | 0 | [100.0, 200.0, 300.0, 400.0, 1000.0, 1500.0] | 0 | 0
Siemens NH-1-80 | Siemens NH-1-80 | 80 | [4800.0, 120.0, 7.0, 0.1, 0.01] | 0 | 0 | [150.58, 250.0, 450.0, 1150.0, 2470.0] | 0 | 0
Siemens NH-2-1000 | Siemens NH-2-1000 | 1000 | [4800.0, 120.0, 7.0, 0.1, 0.004] | 0 | 0 | [1900.0, 3500.0, 8400.0, 24000.0, 52000.0] | 0 | 0
Siemens NH-2-200 | Siemens NH-2-200 | 200 | [4800.0, 120.0, 7.0, 0.1, 0.004] | 0 | 0 | [280.0, 650.0, 1200.0, 3000.0, 7000.0] | 0 | 0
Siemens NH-2-224 | Siemens NH-2-224 | 224 | [4800.0, 120.0, 7.0, 0.2, 0.04, 0.004] | 0 | 0 | [400.0, 750.0, 1453.0, 3025.0, 4315.0, 7600.0] | 0 | 0
Siemens NH-2-250 | Siemens NH-2-250 | 250 | [4800.0, 120.0, 7.0, 0.1, 0.004] | 0 | 0 | [450.0, 800.0, 1650.0, 4000.0, 8500.0] | 0 | 0
Siemens NH-2-315 | Siemens NH-2-315 | 315 | [4800.0, 120.0, 7.0, 0.1, 0.004] | 0 | 0 | [550.0, 920.0, 1900.0, 5000.0, 11000.0] | 0 | 0
Siemens NH-2-355 | Siemens NH-2-355 | 355 | [4800.0, 120.0, 6.0, 0.1, 0.004] | 0 | 0 | [650.0, 1116.27, 2350.0, 5840.0, 12790.0] | 0 | 0
Siemens NH-2-400 | Siemens NH-2-400 | 400 | [4800.0, 120.0, 7.0, 0.1, 0.004] | 0 | 0 | [720.0, 1350.0, 2800.0, 6500.0, 15000.0] | 0 | 0
Siemens NH-2-425 | Siemens NH-2-425 | 425 | [4800.0, 120.0, 7.0, 0.1, 0.004] | 0 | 0 | [850.0, 1500.0, 3050.0, 7500.0, 16500.0] | 0 | 0
Siemens NH-2-630 | Siemens NH-2-630 | 630 | [4800.0, 120.0, 7.0, 0.1, 0.004] | 0 | 0 | [1200.0, 2000.0, 4800.0, 12000.0, 26000.0] | 0 | 0

## res_bus
| vm_pu | va_degree | p_mw | q_mvar
0 | 0.97812 | -0.42181 | 0.0028933 | 0.00072514
1 | 0.9782 | -0.42017 | 0.0019362 | 0.00048526
2 | 0.97799 | -0.4243 | 0.0024079 | 0.00060346
3 | 0.97828 | -0.41865 | 0.0038233 | 0.0009582
4 | 0.97781 | -0.42787 | 0 | 0
5 | 0.97856 | -0.41318 | 0.0038966 | 0.00097659
6 | 0.97757 | -0.43255 | 0.0032828 | 0.00082275
7 | 0.97873 | -0.40982 | 0.0021294 | 0.00053367
8 | 0.97757 | -0.43255 | 0.0020165 | 0.00050539
9 | 0.97897 | -0.40517 | 0.0026875 | 0.00067356
10 | 0.9791 | -0.40258 | 0.0011607 | 0.00029089
11 | 0.97886 | -0.40735 | 0.0035136 | 0.0008806
12 | 0.97917 | -0.40111 | 0.0011149 | 0.00027941
13 | 0.97868 | -0.41088 | 0.0014794 | 0.00037076
14 | 0.97936 | -0.39757 | 0.0021661 | 0.00054287
15 | 0.97843 | -0.41571 | 0 | 0
16 | 0.97961 | -0.39264 | 0 | 0
17 | 0.97831 | -0.41805 | 0.0056419 | 0.001414
18 | 0.97965 | -0.39173 | 0 | 0
19 | 0.98035 | -0.37814 | 0.0060817 | 0.0015242
20 | 0.98079 | -0.36943 | 0 | 0
21 | 0.98076 | -0.36999 | 0.0021103 | 0.0005289
22 | 0.98078 | -0.36957 | 0.0021652 | 0.00054266
23 | 0.99235 | -0.14608 | 0.0015127 | 0.00037913
24 | 0.99228 | -0.14734 | 0.00018583 | 4.6574e-05
25 | 0.99241 | -0.14487 | 0 | 0
26 | 0.99226 | -0.1477 | 0.00079656 | 0.00019964
27 | 0.99182 | -0.15608 | 0.0012858 | 0.00032224
28 | 0.99297 | -0.13417 | 0 | 0
29 | 0.99224 | -0.14818 | 0.0011327 | 0.00028389
30 | 0.99122 | -0.16767 | 0.00043047 | 0.00010789
31 | 0.9929 | -0.13554 | 0 | 0
32 | 0.99285 | -0.13645 | 0.0009474 | 0.00023744
33 | 0.99316 | -0.13047 | 0.0039443 | 0.00098854
34 | 0.9921 | -0.15103 | 0 | 0
35 | 0.99099 | -0.17205 | 0.00021758 | 5.453e-05
36 | 0.99345 | -0.12495 | 0 | 0
37 | 0.99071 | -0.17801 | 0.0028071 | 0.00070353
38 | 0.99041 | -0.18388 | 0.0030318 | 0.00075985
39 | 0.99089 | -0.17458 | 0 | 0
40 | 0.99017 | -0.18851 | 0.0039761 | 0.0009965
41 | 0.99131 | -0.16642 | 0.0042946 | 0.0010763
42 | 0.99075 | -0.1773 | 0.0014517 | 0.00036384
43 | 0.99016 | -0.18872 | 0.0027496 | 0.00068911
44 | 0.99191 | -0.15473 | 0.0034738 | 0.0008706
45 | 0.9907 | -0.17835 | 0.0041112 | 0.0010304
46 | 0.99003 | -0.19119 | 0.0016195 | 0.00040588
47 | 0.99213 | -0.15049 | 0.0030828 | 0.00077263
48 | 0.99069 | -0.17844 | 0.0018673 | 0.00046798
49 | 0.98893 | -0.21162 | 0.0061677 | 0.0015458
50 | 0.98852 | -0.21938 | 0.001028 | 0.00025765
51 | 0.98832 | -0.22328 | 0.0028872 | 0.0007236
52 | 0.98771 | -0.23489 | 0.0010041 | 0.00025166
53 | 0.97066 | -0.56723 | 0.0014257 | 0.0003573
54 | 0.97062 | -0.56805 | 0.0022329 | 0.00055961
55 | 0.97071 | -0.56609 | 0 | 0
56 | 0.97061 | -0.56812 | 0.00061463 | 0.00015404
57 | 0.9718 | -0.5446 | 0 | 0
58 | 0.97059 | -0.56859 | 0.0013115 | 0.00032869
59 | 0.98154 | -0.35379 | 0 | 0
60 | 0.98397 | -0.30693 | 0 | 0
61 | 0.97059 | -0.56864 | 0 | 0
62 | 0.97177 | -0.54516 | 0.001174 | 0.00029422
63 | 0.97045 | -0.57139 | 0.0023247 | 0.00058263
64 | 0.97057 | -0.56895 | 0.00066208 | 0.00016593
65 | 0.97044 | -0.57143 | 0.0012197 | 0.00030568
66 | 0.99432 | -0.10826 | 0.0012218 | 0.00030622
67 | 0.99437 | -0.10728 | 0.005369 | 0.0013456
68 | 0.99401 | -0.11423 | 0.0016069 | 0.00040273
69 | 0.99445 | -0.10579 | 0.0024901 | 0.00062407
70 | 0.99357 | -0.12254 | 0 | 0
71 | 0.99483 | -0.098525 | 0 | 0
72 | 0.99355 | -0.12304 | 0.00053626 | 0.0001344
73 | 0.9931 | -0.13172 | 0.0021877 | 0.00054828
74 | 0.99538 | -0.087802 | 0 | 0
75 | 0.99314 | -0.131 | 0.0011578 | 0.00029018
76 | 0.99355 | -0.12308 | 0.00024939 | 6.2503e-05
77 | 0.97033 | -0.57365 | 0.0028952 | 0.0007256
78 | 0.9703 | -0.57424 | 0.0011473 | 0.00028755
79 | 0.9703 | -0.57435 | 0.00072553 | 0.00018183
80 | 0.97027 | -0.57489 | 0 | 0
81 | 0.98993 | -0.19323 | 0.00032971 | 8.2633e-05
82 | 0.98122 | -0.36096 | 0.001311 | 0.00032856
83 | 0.98146 | -0.35641 | 0.0028999 | 0.00072678
84 | 0.981 | -0.36526 | 0.0028844 | 0.00072291
85 | 0.98162 | -0.35319 | 0.0044705 | 0.0011204
86 | 0.98207 | -0.34448 | 0.0026489 | 0.00066389
87 | 0.98259 | -0.33422 | 0.0021933 | 0.00054968
88 | 0.99288 | -0.13606 | 0.015673 | 0.0039281
89 | 0.97925 | -0.39956 | 0.0013884 | 0.00034796
90 | 0.97925 | -0.39952 | 0.0013828 | 0.00034657
91 | 0.97923 | -0.39996 | 0.00088567 | 0.00022197
92 | 0.97939 | -0.39688 | 0.00082405 | 0.00020653
93 | 0.9792 | -0.40052 | 0.0023322 | 0.0005845
94 | 0.97941 | -0.39645 | 0.00094844 | 0.0002377
95 | 0.97873 | -0.40985 | 0 | 0
96 | 0.97951 | -0.39447 | 0 | 0
97 | 0.97869 | -0.41054 | 0.0026475 | 0.00066351
98 | 0.98975 | -0.1967 | 0.0013371 | 0.0003351
99 | 0.98974 | -0.19694 | 0.0020262 | 0.00050781
100 | 0.9898 | -0.19573 | 0.00053535 | 0.00013417
101 | 0.98969 | -0.19789 | 0 | 0
102 | 0.98982 | -0.19531 | 0.001653 | 0.00041429
103 | 0.98966 | -0.19852 | 0.0012347 | 0.00030944
104 | 0.98987 | -0.19432 | 0.0007536 | 0.00018887
105 | 0.9899 | -0.19389 | 0.00044895 | 0.00011252
106 | 0.98369 | -0.31277 | 0.0043095 | 0.0010801
107 | 0.98551 | -0.27742 | 0.010831 | 0.0027144
108 | 0.98866 | -0.2165 | 0.000283 | 7.0927e-05
109 | 0.98201 | -0.34558 | 0.00049404 | 0.00012382
110 | 0.99001 | -0.1906 | 0 | 0
111 | 0.98158 | -0.3539 | 0.0008521 | 0.00021356
112 | 0.98967 | -0.19729 | 0.012974 | 0.0032517
113 | 0.99081 | -0.17526 | 0.0020752 | 0.0005201
114 | 0.98138 | -0.35787 | 0.002663 | 0.00066741
115 | 0.99265 | -0.14045 | 0.0045343 | 0.0011364
116 | 0.99307 | -0.13233 | 0.0067168 | 0.0016834
117 | 0.99064 | -0.17942 | 0.0023662 | 0.00059303
118 | 0.9899 | -0.19373 | 0.00087357 | 0.00021894
119 | 0.98066 | -0.37192 | 0.0046554 | 0.0011668
120 | 0.9808 | -0.36931 | 0.00043245 | 0.00010838
121 | 0.98059 | -0.37344 | 0.0015526 | 0.00038911
122 | 0.98039 | -0.37725 | 0.00077051 | 0.00019311
123 | 0.98024 | -0.38014 | 0.0038512 | 0.00096521
124 | 0.97024 | -0.57551 | 0.00058756 | 0.00014726
125 | 0.97893 | -0.40591 | 0.0076175 | 0.0019091
126 | 0.99999 | -0.00010431 | 0.001804 | 0.00045213
127 | 0.99961 | -0.0073914 | 0.0041939 | 0.0010511
128 | 1 | 0 | -0.29118 | -0.073937
129 | 0.99755 | -0.046606 | 0.008314 | 0.0020837
130 | 0.99686 | -0.059653 | 0.0079139 | 0.0019834
131 | 0.99512 | -0.092822 | 0.0063943 | 0.0016026
132 | 0.97898 | -0.40493 | 0.0010342 | 0.0002592
133 | 0.97829 | -0.41845 | 0.0013259 | 0.00033231
134 | 0.99202 | -0.15263 | 0 | 0
135 | 0.99197 | -0.15348 | 0.00040459 | 0.0001014
136 | 0.99197 | -0.15357 | 0.00016733 | 4.1936e-05
137 | 0.99998 | 149.9956 | 0 | 0

## res_line
| p_from_mw | q_from_mvar | p_to_mw | q_to_mvar | pl_mw | ql_mvar | i_from_ka | i_to_ka | i_ka | vm_from_pu | va_from_degree | vm_to_pu | va_to_degree | loading_percent
0 | -0.010604 | -0.0026574 | 0.010604 | 0.0026578 | 8.2925e-07 | 4.2404e-07 | 0.016131 | 0.016131 | 0.016131 | 0.97812 | -0.42181 | 0.9782 | -0.42017 | 4.4316
1 | 0.0077102 | 0.0019322 | -0.0077092 | -0.0019319 | 9.133e-07 | 3.6235e-07 | 0.011729 | 0.01173 | 0.01173 | 0.97812 | -0.42181 | 0.97799 | -0.4243 | 3.2224
2 | -0.012541 | -0.003143 | 0.012541 | 0.0031435 | 9.0935e-07 | 4.9832e-07 | 0.019076 | 0.019076 | 0.019076 | 0.9782 | -0.42017 | 0.97828 | -0.41865 | 5.2408
3 | 0.0053014 | 0.0013284 | -0.0053005 | -0.0013283 | 9.0285e-07 | 1.1356e-07 | 0.008066 | 0.0080661 | 0.0080661 | 0.97799 | -0.4243 | 0.97781 | -0.42787 | 2.216
4 | -0.016365 | -0.0041017 | 0.016369 | 0.0041042 | 4.2674e-06 | 2.5005e-06 | 0.024892 | 0.024892 | 0.024892 | 0.97828 | -0.41865 | 0.97856 | -0.41318 | 6.8384
5 | 0.0053005 | 0.0013283 | -0.0052993 | -0.0013281 | 1.1809e-06 | 1.4883e-07 | 0.0080661 | 0.0080664 | 0.0080664 | 0.97781 | -0.42787 | 0.97757 | -0.43255 | 2.216
6 | -0.020266 | -0.0050808 | 0.020269 | 0.0050828 | 3.2445e-06 | 1.962e-06 | 0.030817 | 0.030817 | 0.030817 | 0.97856 | -0.41318 | 0.97873 | -0.40982 | 8.4662
7 | 0.0020165 | 0.00050539 | -0.0020165 | -0.00050539 | 2.4254e-10 | -7.0407e-10 | 0.0030694 | 0.0030694 | 0.0030694 | 0.97757 | -0.43255 | 0.97757 | -0.43255 | 0.84325
8 | -0.022398 | -0.0056165 | 0.022402 | 0.005619 | 4.1677e-06 | 2.5469e-06 | 0.034054 | 0.034054 | 0.034054 | 0.97873 | -0.40982 | 0.97893 | -0.40591 | 9.3556
9 | -0.014653 | -0.0036731 | 0.014655 | 0.0036742 | 1.8066e-06 | 1.0341e-06 | 0.022273 | 0.022273 | 0.022273 | 0.97897 | -0.40517 | 0.9791 | -0.40258 | 6.119
10 | 0.011966 | 0.0029996 | -0.011965 | -0.0029989 | 1.2462e-06 | 6.7129e-07 | 0.018188 | 0.018188 | 0.018188 | 0.97897 | -0.40517 | 0.97886 | -0.40735 | 4.9967
11 | -0.015816 | -0.0039651 | 0.015817 | 0.0039657 | 1.1045e-06 | 6.4278e-07 | 0.024037 | 0.024037 | 0.024037 | 0.9791 | -0.40258 | 0.97917 | -0.40111 | 6.6036
12 | 0.008451 | 0.0021183 | -0.0084496 | -0.0021177 | 1.4207e-06 | 6.2076e-07 | 0.012847 | 0.012847 | 0.012847 | 0.97886 | -0.40735 | 0.97868 | -0.41088 | 3.5294
13 | -0.016932 | -0.0042451 | 0.016935 | 0.0042468 | 2.8631e-06 | 1.6873e-06 | 0.025731 | 0.025731 | 0.025731 | 0.97917 | -0.40111 | 0.97936 | -0.39757 | 7.069
14 | 0.0069702 | 0.0017469 | -0.0069686 | -0.0017464 | 1.6026e-06 | 5.4766e-07 | 0.010598 | 0.010598 | 0.010598 | 0.97868 | -0.41088 | 0.97843 | -0.41571 | 2.9115
15 | -0.019101 | -0.0047897 | 0.019105 | 0.0047924 | 4.4826e-06 | 2.6903e-06 | 0.029022 | 0.029022 | 0.029022 | 0.97936 | -0.39757 | 0.97961 | -0.39264 | 7.9732
16 | 0.0069686 | 0.0017464 | -0.0069678 | -0.0017461 | 7.7574e-07 | 2.6518e-07 | 0.010598 | 0.010598 | 0.010598 | 0.97843 | -0.41571 | 0.97831 | -0.41805 | 2.9115
17 | -0.019105 | -0.0047924 | 0.019106 | 0.0047929 | 8.3513e-07 | 5.012e-07 | 0.029022 | 0.029022 | 0.029022 | 0.97961 | -0.39264 | 0.97965 | -0.39173 | 7.9732
18 | 0.001326 | 0.00033212 | -0.0013259 | -0.00033231 | 2.5446e-08 | -1.9319e-07 | 0.0020167 | 0.0020168 | 0.0020168 | 0.97831 | -0.41805 | 0.97829 | -0.41845 | 0.55407
19 | -0.019106 | -0.0047929 | 0.019118 | 0.0048003 | 1.2384e-05 | 7.4318e-06 | 0.029022 | 0.029022 | 0.029022 | 0.97965 | -0.39173 | 0.98035 | -0.37814 | 7.9731
20 | -0.0252 | -0.0063245 | 0.025211 | 0.006331 | 1.0472e-05 | 6.4616e-06 | 0.038253 | 0.038253 | 0.038253 | 0.98035 | -0.37814 | 0.98079 | -0.36943 | 10.5091
21 | 0.0042756 | 0.0010714 | -0.0042756 | -0.0010714 | 2.9031e-08 | -4.6387e-09 | 0.0064868 | 0.0064868 | 0.0064868 | 0.98079 | -0.36943 | 0.98078 | -0.36957 | 1.7821
22 | -0.029486 | -0.0074024 | 0.029492 | 0.0074061 | 5.86e-06 | 3.6518e-06 | 0.04474 | 0.04474 | 0.04474 | 0.98079 | -0.36943 | 0.981 | -0.36526 | 12.2912
23 | -0.0021103 | -0.0005289 | 0.0021104 | 0.00052879 | 4.2529e-08 | -1.1239e-07 | 0.0032018 | 0.0032018 | 0.0032018 | 0.98076 | -0.36999 | 0.98078 | -0.36957 | 0.87962
24 | 0.0026874 | 0.00066597 | -0.0026873 | -0.00066621 | 1.5933e-07 | -2.3646e-07 | 0.0040271 | 0.0040272 | 0.0040272 | 0.99235 | -0.14608 | 0.99228 | -0.14734 | 1.1064
25 | -0.0042002 | -0.0010451 | 0.0042004 | 0.001045 | 2.4166e-07 | -5.5419e-08 | 0.0062955 | 0.0062954 | 0.0062955 | 0.99235 | -0.14608 | 0.99241 | -0.14487 | 1.7295
26 | 0.0025014 | 0.00061963 | -0.0025014 | -0.00061971 | 4.2402e-08 | -7.6805e-08 | 0.0037486 | 0.0037486 | 0.0037486 | 0.99228 | -0.14734 | 0.99226 | -0.1477 | 1.0298
27 | 0.029718 | 0.0075742 | -0.029702 | -0.0075642 | 1.6074e-05 | 1.0009e-05 | 0.044604 | 0.044604 | 0.044604 | 0.99241 | -0.14487 | 0.99182 | -0.15608 | 12.2539
28 | -0.033918 | -0.0086193 | 0.033936 | 0.0086302 | 1.748e-05 | 1.0955e-05 | 0.050899 | 0.050899 | 0.050899 | 0.99241 | -0.14487 | 0.99297 | -0.13417 | 13.9834
29 | 0.0017048 | 0.00042007 | -0.0017048 | -0.00042025 | 3.914e-08 | -1.8161e-07 | 0.0025541 | 0.0025542 | 0.0025542 | 0.99226 | -0.1477 | 0.99224 | -0.14818 | 0.70169
30 | 0.028416 | 0.007242 | -0.0284 | -0.0072321 | 1.5877e-05 | 9.8613e-06 | 0.042675 | 0.042675 | 0.042675 | 0.99182 | -0.15608 | 0.99122 | -0.16767 | 11.724
31 | -0.034883 | -0.008866 | 0.03489 | 0.0088693 | 6.2251e-06 | 3.2779e-06 | 0.052319 | 0.052318 | 0.052319 | 0.99297 | -0.13417 | 0.99316 | -0.13047 | 4.7911
32 | 0.0009475 | 0.00023575 | -0.00094744 | -0.00023677 | 6.1757e-08 | -1.0177e-06 | 0.0014193 | 0.0014196 | 0.0014196 | 0.99297 | -0.13417 | 0.9929 | -0.13554 | 0.39001
33 | 0.00057206 | 0.00013636 | -0.00057198 | -0.00013986 | 7.5465e-08 | -3.498e-06 | 0.00085547 | 0.00085668 | 0.00085668 | 0.99224 | -0.14818 | 0.9921 | -0.15103 | 0.23535
34 | 0.02797 | 0.0071242 | -0.027964 | -0.0071206 | 5.9148e-06 | 3.6704e-06 | 0.042029 | 0.042029 | 0.042029 | 0.99122 | -0.16767 | 0.99099 | -0.17205 | 11.5465
35 | 0.00094744 | 0.00023677 | -0.0009474 | -0.00023744 | 4.0708e-08 | -6.7043e-07 | 0.0014196 | 0.0014199 | 0.0014199 | 0.9929 | -0.13554 | 0.99285 | -0.13645 | 0.39008
36 | -0.038834 | -0.0098578 | 0.038844 | 0.0098635 | 1.0315e-05 | 5.6567e-06 | 0.058228 | 0.058228 | 0.058228 | 0.99316 | -0.13047 | 0.99345 | -0.12495 | 5.3322
37 | 0.00057198 | 0.00013986 | -0.00057194 | -0.00014185 | 4.2974e-08 | -1.987e-06 | 0.00085668 | 0.00085738 | 0.00085738 | 0.9921 | -0.15103 | 0.99202 | -0.15263 | 0.23554
38 | 0.027746 | 0.007066 | -0.027694 | -0.0070333 | 5.2845e-05 | 3.2779e-05 | 0.041703 | 0.041703 | 0.041703 | 0.99099 | -0.17205 | 0.98893 | -0.21162 | 11.4568
39 | 0.01684 | 0.0042233 | -0.016835 | -0.0042204 | 4.8571e-06 | 2.8451e-06 | 0.025224 | 0.025224 | 0.025224 | 0.99345 | -0.12495 | 0.99314 | -0.131 | 6.9297
40 | -0.055684 | -0.014087 | 0.05569 | 0.014091 | 6.4157e-06 | 3.8197e-06 | 0.083452 | 0.083451 | 0.083452 | 0.99345 | -0.12495 | 0.99357 | -0.12254 | 7.6421
41 | 0.020582 | 0.0051614 | -0.020576 | -0.0051579 | 5.7535e-06 | 3.4756e-06 | 0.030915 | 0.030915 | 0.030915 | 0.99071 | -0.17801 | 0.99041 | -0.18388 | 8.4931
42 | -0.023389 | -0.0058649 | 0.023393 | 0.0058673 | 3.8287e-06 | 2.3438e-06 | 0.035131 | 0.035131 | 0.035131 | 0.99071 | -0.17801 | 0.99089 | -0.17458 | 9.6514
43 | 0.017545 | 0.0043981 | -0.017541 | -0.0043958 | 3.8752e-06 | 2.2888e-06 | 0.02636 | 0.02636 | 0.02636 | 0.99041 | -0.18388 | 0.99017 | -0.18851 | 7.2417
44 | -0.033191 | -0.008323 | 0.033204 | 0.0083311 | 1.2906e-05 | 8.0815e-06 | 0.049845 | 0.049845 | 0.049845 | 0.99089 | -0.17458 | 0.99131 | -0.16642 | 13.6937
45 | 0.0097983 | 0.0024558 | -0.009797 | -0.0024552 | 1.2728e-06 | 6.1267e-07 | 0.014714 | 0.014714 | 0.014714 | 0.99089 | -0.17458 | 0.99075 | -0.1773 | 4.0423
46 | 0.013565 | 0.0033993 | -0.013565 | -0.0033992 | 1.3152e-07 | 7.3316e-08 | 0.020385 | 0.020385 | 0.020385 | 0.99017 | -0.18851 | 0.99016 | -0.18872 | 5.6002
47 | -0.037499 | -0.0094074 | 0.03752 | 0.0094206 | 2.0909e-05 | 1.3155e-05 | 0.056291 | 0.056291 | 0.056291 | 0.99131 | -0.16642 | 0.99191 | -0.15473 | 15.4647
48 | 0.0083453 | 0.0020913 | -0.0083448 | -0.0020911 | 4.1758e-07 | 1.7597e-07 | 0.012534 | 0.012534 | 0.012534 | 0.99075 | -0.1773 | 0.9907 | -0.17835 | 3.4433
49 | 0.010815 | 0.0027101 | -0.010814 | -0.0027094 | 1.2754e-06 | 6.5068e-07 | 0.016253 | 0.016253 | 0.016253 | 0.99016 | -0.18872 | 0.99003 | -0.19119 | 4.465
50 | -0.040994 | -0.010291 | 0.041002 | 0.010296 | 8.3043e-06 | 5.2391e-06 | 0.061502 | 0.061502 | 0.061502 | 0.99191 | -0.15473 | 0.99213 | -0.15049 | 16.8963
51 | 0.0042336 | 0.0010608 | -0.0042336 | -0.0010608 | 1.8075e-08 | -3.7816e-09 | 0.0063587 | 0.0063587 | 0.0063587 | 0.9907 | -0.17835 | 0.99069 | -0.17844 | 1.7469
52 | 0.0091943 | 0.0023036 | -0.0091934 | -0.0023032 | 8.9139e-07 | 4.1043e-07 | 0.013819 | 0.013819 | 0.013819 | 0.99003 | -0.19119 | 0.98993 | -0.19323 | 3.7963
53 | -0.044085 | -0.011069 | 0.044106 | 0.011082 | 2.1115e-05 | 1.3347e-05 | 0.066126 | 0.066126 | 0.066126 | 0.99213 | -0.15049 | 0.99265 | -0.14045 | 18.1665
54 | 0.0023663 | 0.0005928 | -0.0023662 | -0.00059303 | 1.1e-07 | -2.2859e-07 | 0.0035541 | 0.0035542 | 0.0035542 | 0.99069 | -0.17844 | 0.99064 | -0.17942 | 0.97643
55 | 0.021526 | 0.0054875 | -0.021518 | -0.0054826 | 8.0591e-06 | 4.8956e-06 | 0.032423 | 0.032423 | 0.032423 | 0.98893 | -0.21162 | 0.98852 | -0.21938 | 8.9073
56 | 0.02049 | 0.0052249 | -0.020486 | -0.0052226 | 3.8544e-06 | 2.3286e-06 | 0.030875 | 0.030875 | 0.030875 | 0.98852 | -0.21938 | 0.98832 | -0.22328 | 8.4822
57 | 0.017599 | 0.004499 | -0.017589 | -0.0044932 | 9.8798e-06 | 5.8436e-06 | 0.026528 | 0.026528 | 0.026528 | 0.98832 | -0.22328 | 0.98771 | -0.23489 | 7.288
58 | 0.016585 | 0.0042415 | -0.016527 | -0.0042078 | 5.7617e-05 | 3.3744e-05 | 0.025016 | 0.025017 | 0.025017 | 0.98771 | -0.23489 | 0.98397 | -0.30693 | 6.8727
59 | 0.0035098 | 0.00087866 | -0.0035096 | -0.00087873 | 1.361e-07 | -6.7872e-08 | 0.0053801 | 0.0053802 | 0.0053802 | 0.97066 | -0.56723 | 0.97062 | -0.56805 | 1.4781
60 | -0.0049354 | -0.001236 | 0.0049357 | 0.001236 | 2.6895e-07 | 1.7239e-08 | 0.0075656 | 0.0075656 | 0.0075656 | 0.97066 | -0.56723 | 0.97071 | -0.56609 | 2.0785
61 | 0.0012767 | 0.00031912 | -0.0012767 | -0.00031915 | 4.6035e-09 | -3.6671e-08 | 0.001957 | 0.001957 | 0.001957 | 0.97062 | -0.56805 | 0.97061 | -0.56812 | 0.53764
62 | -0.01515 | -0.003795 | 0.015166 | 0.003804 | 1.5516e-05 | 8.981e-06 | 0.023223 | 0.023223 | 0.023223 | 0.97071 | -0.56609 | 0.9718 | -0.5446 | 6.38
63 | 0.010215 | 0.002559 | -0.010213 | -0.0025584 | 1.2191e-06 | 6.1634e-07 | 0.015658 | 0.015658 | 0.015658 | 0.97071 | -0.56609 | 0.97059 | -0.56859 | 4.3016
64 | 0.0006621 | 0.00016511 | -0.00066209 | -0.00016562 | 1.6389e-08 | -5.1397e-07 | 0.0010148 | 0.0010149 | 0.0010149 | 0.97061 | -0.56812 | 0.97059 | -0.56864 | 0.27883
65 | 0.001174 | 0.00029392 | -0.001174 | -0.00029422 | 3.1247e-08 | -2.995e-07 | 0.0017975 | 0.0017976 | 0.0017976 | 0.9718 | -0.5446 | 0.97177 | -0.54516 | 0.49385
66 | -0.01634 | -0.0040979 | 0.01649 | 0.0041859 | 0.00014998 | 8.7993e-05 | 0.02502 | 0.025018 | 0.02502 | 0.9718 | -0.5446 | 0.98154 | -0.35379 | 6.8737
67 | 0.0089019 | 0.0022297 | -0.0089007 | -0.0022292 | 1.1874e-06 | 5.4983e-07 | 0.013647 | 0.013647 | 0.013647 | 0.97059 | -0.56859 | 0.97045 | -0.57139 | 3.7492
68 | -0.01649 | -0.0041859 | 0.016527 | 0.0042078 | 3.7264e-05 | 2.1837e-05 | 0.025018 | 0.025017 | 0.025018 | 0.98154 | -0.35379 | 0.98397 | -0.30693 | 6.8729
69 | 0.00066209 | 0.00016562 | -0.00066208 | -0.00016593 | 9.7974e-09 | -3.0715e-07 | 0.0010149 | 0.0010151 | 0.0010151 | 0.97059 | -0.56864 | 0.97057 | -0.56895 | 0.27886
70 | 0.006576 | 0.0016466 | -0.006576 | -0.0016465 | 1.1346e-08 | 3.5843e-09 | 0.010083 | 0.010083 | 0.010083 | 0.97045 | -0.57139 | 0.97044 | -0.57143 | 2.7699
71 | 0.0053563 | 0.0013409 | -0.0053557 | -0.0013408 | 5.6602e-07 | 8.5778e-08 | 0.0082124 | 0.0082125 | 0.0082125 | 0.97044 | -0.57143 | 0.97033 | -0.57365 | 2.2562
72 | -0.059344 | -0.015019 | 0.059347 | 0.015021 | 2.801e-06 | 1.6822e-06 | 0.088861 | 0.088861 | 0.088861 | 0.99432 | -0.10826 | 0.99437 | -0.10728 | 8.1375
73 | 0.058122 | 0.014713 | -0.058106 | -0.014703 | 1.6638e-05 | 9.965e-06 | 0.087033 | 0.087033 | 0.087033 | 0.99432 | -0.10826 | 0.99401 | -0.11423 | 7.9701
74 | -0.064716 | -0.016367 | 0.06472 | 0.016369 | 4.6095e-06 | 2.7972e-06 | 0.096896 | 0.096896 | 0.096896 | 0.99437 | -0.10728 | 0.99445 | -0.10579 | 8.8732
75 | 0.056499 | 0.0143 | -0.056476 | -0.014287 | 2.2548e-05 | 1.3451e-05 | 0.084628 | 0.084628 | 0.084628 | 0.99401 | -0.11423 | 0.99357 | -0.12254 | 7.7498
76 | -0.067211 | -0.016993 | 0.067234 | 0.017008 | 2.3444e-05 | 1.4283e-05 | 0.10062 | 0.10062 | 0.10062 | 0.99445 | -0.10579 | 0.99483 | -0.098525 | 9.2144
77 | 0.00078567 | 0.00019633 | -0.00078565 | -0.00019678 | 1.856e-08 | -4.5118e-07 | 0.0011764 | 0.0011766 | 0.0011766 | 0.99357 | -0.12254 | 0.99355 | -0.12304 | 0.32324
78 | 0.057656 | 0.014522 | -0.057565 | -0.014463 | 9.1377e-05 | 5.8057e-05 | 0.086265 | 0.086265 | 0.086265 | 0.99483 | -0.098525 | 0.9931 | -0.13172 | 23.6993
79 | -0.12489 | -0.031529 | 0.12495 | 0.03157 | 6.4191e-05 | 4.0509e-05 | 0.18689 | 0.18689 | 0.18689 | 0.99483 | -0.098525 | 0.99538 | -0.087802 | 17.1141
80 | 0.00024939 | 6.2384e-05 | -0.00024939 | -6.2503e-05 | 4.8237e-10 | -1.1911e-07 | 0.00037347 | 0.00037351 | 0.00037351 | 0.99355 | -0.12304 | 0.99355 | -0.12308 | 0.10261
81 | 0.055377 | 0.013915 | -0.055376 | -0.013914 | 1.5989e-06 | 1.0153e-06 | 0.082987 | 0.082987 | 0.082987 | 0.9931 | -0.13172 | 0.99307 | -0.13233 | 22.7987
82 | -0.26613 | -0.067618 | 0.26649 | 0.067848 | 0.0003612 | 0.00023045 | 0.39817 | 0.39817 | 0.39817 | 0.99538 | -0.087802 | 0.99686 | -0.059653 | 36.4627
83 | 0.14118 | 0.036048 | -0.14114 | -0.036026 | 3.4244e-05 | 2.181e-05 | 0.21129 | 0.21129 | 0.21129 | 0.99538 | -0.087802 | 0.99512 | -0.092822 | 29.0229
84 | 0.015677 | 0.0039303 | -0.015673 | -0.0039281 | 3.7775e-06 | 2.1814e-06 | 0.023489 | 0.023489 | 0.023489 | 0.99314 | -0.131 | 0.99288 | -0.13606 | 6.4531
85 | 0.0024605 | 0.00061518 | -0.0024605 | -0.00061529 | 6.9079e-08 | -1.1565e-07 | 0.0037727 | 0.0037728 | 0.0037728 | 0.97033 | -0.57365 | 0.9703 | -0.57424 | 1.0365
86 | 0.0013131 | 0.00032775 | -0.0013131 | -0.0003278 | 7.055e-09 | -5.2815e-08 | 0.0020133 | 0.0020133 | 0.0020133 | 0.9703 | -0.57424 | 0.9703 | -0.57435 | 0.5531
87 | 0.00058759 | 0.00014597 | -0.00058758 | -0.00014656 | 1.4894e-08 | -5.9506e-07 | 0.00090065 | 0.00090087 | 0.00090087 | 0.9703 | -0.57435 | 0.97027 | -0.57489 | 0.24749
88 | 0.00058758 | 0.00014656 | -0.00058756 | -0.00014726 | 1.7436e-08 | -6.9624e-07 | 0.00090087 | 0.00090112 | 0.00090112 | 0.97027 | -0.57489 | 0.97024 | -0.57551 | 0.24756
89 | 0.0088637 | 0.0022205 | -0.0088634 | -0.0022204 | 2.1228e-07 | 9.486e-08 | 0.013323 | 0.013323 | 0.013323 | 0.98993 | -0.19323 | 0.9899 | -0.19373 | 3.6602
90 | -0.033694 | -0.0084617 | 0.033702 | 0.0084663 | 7.3286e-06 | 4.5957e-06 | 0.051103 | 0.051103 | 0.051103 | 0.98122 | -0.36096 | 0.98146 | -0.35641 | 14.0393
91 | 0.032383 | 0.0081331 | -0.032377 | -0.008129 | 6.6424e-06 | 4.1584e-06 | 0.049115 | 0.049115 | 0.049115 | 0.98122 | -0.36096 | 0.981 | -0.36526 | 13.4931
92 | -0.036601 | -0.0091931 | 0.036607 | 0.0091966 | 5.6194e-06 | 3.5349e-06 | 0.0555 | 0.0555 | 0.0555 | 0.98146 | -0.35641 | 0.98162 | -0.35319 | 15.2471
93 | -0.041078 | -0.010317 | 0.041095 | 0.010328 | 1.707e-05 | 1.0776e-05 | 0.062276 | 0.062276 | 0.062276 | 0.98162 | -0.35319 | 0.98207 | -0.34448 | 17.1089
94 | -0.043744 | -0.010992 | 0.043765 | 0.011005 | 2.1446e-05 | 1.3561e-05 | 0.06629 | 0.06629 | 0.06629 | 0.98207 | -0.34448 | 0.98259 | -0.33422 | 18.2115
95 | 0.056901 | 0.014326 | -0.05687 | -0.014306 | 3.0882e-05 | 1.9624e-05 | 0.086192 | 0.086193 | 0.086193 | 0.98259 | -0.33422 | 0.98201 | -0.34558 | 23.6793
96 | -0.10286 | -0.025881 | 0.10296 | 0.025948 | 0.00010556 | 6.741e-05 | 0.1558 | 0.1558 | 0.1558 | 0.98259 | -0.33422 | 0.98369 | -0.31277 | 42.8032
97 | -0.0072552 | -0.0018162 | 0.0072552 | 0.0018162 | 1.6617e-08 | 6.0477e-09 | 0.011024 | 0.011024 | 0.011024 | 0.97925 | -0.39956 | 0.97925 | -0.39952 | 3.0285
98 | 0.0058668 | 0.0014682 | -0.0058667 | -0.0014682 | 1.0998e-07 | 2.3954e-08 | 0.0089141 | 0.0089141 | 0.0089141 | 0.97925 | -0.39956 | 0.97923 | -0.39996 | 2.4489
99 | -0.008638 | -0.0021627 | 0.0086391 | 0.0021632 | 1.0841e-06 | 4.8269e-07 | 0.013125 | 0.013125 | 0.013125 | 0.97925 | -0.39952 | 0.97939 | -0.39688 | 3.6058
100 | 0.004981 | 0.0012462 | -0.0049809 | -0.0012462 | 1.3393e-07 | 7.278e-09 | 0.0075683 | 0.0075683 | 0.0075683 | 0.97923 | -0.39996 | 0.9792 | -0.40052 | 2.0792
101 | -0.0094631 | -0.0023697 | 0.0094633 | 0.0023698 | 1.9484e-07 | 9.3066e-08 | 0.014377 | 0.014377 | 0.014377 | 0.97939 | -0.39688 | 0.97941 | -0.39645 | 3.9497
102 | 0.0026487 | 0.00066171 | -0.0026475 | -0.00066339 | 1.1745e-06 | -1.6794e-06 | 0.0040243 | 0.0040252 | 0.0040252 | 0.9792 | -0.40052 | 0.97873 | -0.40985 | 1.1058
103 | -0.010412 | -0.0026075 | 0.010413 | 0.002608 | 9.8246e-07 | 4.9699e-07 | 0.015818 | 0.015818 | 0.015818 | 0.97941 | -0.39645 | 0.97951 | -0.39447 | 4.3456
104 | 0.0026475 | 0.00066339 | -0.0026475 | -0.00066351 | 8.8191e-08 | -1.2597e-07 | 0.0040252 | 0.0040252 | 0.0040252 | 0.97873 | -0.40985 | 0.97869 | -0.41054 | 1.1058
105 | -0.041484 | -0.010406 | 0.041512 | 0.010424 | 2.8342e-05 | 1.7899e-05 | 0.063023 | 0.063023 | 0.063023 | 0.97951 | -0.39447 | 0.98024 | -0.38014 | 17.314
106 | 0.031071 | 0.0077979 | -0.031056 | -0.0077882 | 1.5503e-05 | 9.6884e-06 | 0.047205 | 0.047205 | 0.047205 | 0.97951 | -0.39447 | 0.97898 | -0.40493 | 12.9685
107 | 0.003261 | 0.00081636 | -0.003261 | -0.00081639 | 3.7287e-08 | -2.9307e-08 | 0.0049024 | 0.0049024 | 0.0049024 | 0.98975 | -0.1967 | 0.98974 | -0.19694 | 1.3468
108 | -0.0045981 | -0.0011515 | 0.0045983 | 0.0011515 | 2.1234e-07 | -1.6406e-08 | 0.0069126 | 0.0069125 | 0.0069126 | 0.98975 | -0.1967 | 0.9898 | -0.19573 | 1.8991
109 | 0.0012348 | 0.00030858 | -0.0012347 | -0.0003091 | 5.5548e-08 | -5.1692e-07 | 0.0018561 | 0.0018563 | 0.0018563 | 0.98974 | -0.19694 | 0.98969 | -0.19789 | 0.50998
110 | -0.0051337 | -0.0012856 | 0.0051338 | 0.0012856 | 1.0381e-07 | 6.695e-09 | 0.0077173 | 0.0077173 | 0.0077173 | 0.9898 | -0.19573 | 0.98982 | -0.19531 | 2.1201
111 | 0.0012347 | 0.0003091 | -0.0012347 | -0.00030944 | 3.7031e-08 | -3.445e-07 | 0.0018563 | 0.0018565 | 0.0018565 | 0.98969 | -0.19789 | 0.98966 | -0.19852 | 0.51001
112 | -0.0067868 | -0.0016999 | 0.0067871 | 0.0017 | 3.1949e-07 | 9.926e-08 | 0.010202 | 0.010202 | 0.010202 | 0.98982 | -0.19531 | 0.98987 | -0.19432 | 2.8028
113 | -0.0075407 | -0.0018889 | 0.0075409 | 0.0018889 | 1.5532e-07 | 5.7966e-08 | 0.011335 | 0.011335 | 0.011335 | 0.98987 | -0.19432 | 0.9899 | -0.19389 | 3.1141
114 | -0.0079898 | -0.0020015 | 0.0079899 | 0.0020015 | 5.9015e-08 | 2.3743e-08 | 0.01201 | 0.01201 | 0.01201 | 0.9899 | -0.19389 | 0.9899 | -0.19373 | 3.2994
115 | -0.10727 | -0.027028 | 0.10746 | 0.027144 | 0.00018169 | 0.00011605 | 0.16232 | 0.16232 | 0.16232 | 0.98369 | -0.31277 | 0.98551 | -0.27742 | 44.5941
116 | -0.11829 | -0.029858 | 0.11863 | 0.03008 | 0.00034628 | 0.00022125 | 0.17868 | 0.17868 | 0.17868 | 0.98551 | -0.27742 | 0.98866 | -0.2165 | 49.0867
117 | -0.11892 | -0.030151 | 0.11906 | 0.030245 | 0.00014826 | 9.473e-05 | 0.1791 | 0.1791 | 0.1791 | 0.98866 | -0.2165 | 0.99001 | -0.1906 | 49.2037
118 | 0.056376 | 0.014182 | -0.056353 | -0.014168 | 2.2399e-05 | 1.4232e-05 | 0.085444 | 0.085444 | 0.085444 | 0.98201 | -0.34558 | 0.98158 | -0.3539 | 23.4736
119 | 0.012979 | 0.003254 | -0.012974 | -0.0032517 | 4.1375e-06 | 2.2753e-06 | 0.019508 | 0.019508 | 0.019508 | 0.99001 | -0.1906 | 0.98967 | -0.19729 | 5.3593
120 | -0.13204 | -0.033499 | 0.13214 | 0.033562 | 9.7476e-05 | 6.23e-05 | 0.19861 | 0.19861 | 0.19861 | 0.99001 | -0.1906 | 0.99081 | -0.17526 | 54.5628
121 | 0.055501 | 0.013954 | -0.055491 | -0.013948 | 1.0537e-05 | 6.6936e-06 | 0.084152 | 0.084152 | 0.084152 | 0.98158 | -0.3539 | 0.98138 | -0.35787 | 23.1187
122 | -0.13422 | -0.034082 | 0.13475 | 0.034424 | 0.00053477 | 0.0003418 | 0.20173 | 0.20173 | 0.20173 | 0.99081 | -0.17526 | 0.99512 | -0.092822 | 55.419
123 | 0.052828 | 0.01328 | -0.052799 | -0.013262 | 2.8832e-05 | 1.8301e-05 | 0.080115 | 0.080115 | 0.080115 | 0.98138 | -0.35787 | 0.9808 | -0.36931 | 22.0095
124 | -0.04864 | -0.012219 | 0.048659 | 0.012231 | 1.8861e-05 | 1.1949e-05 | 0.072923 | 0.072923 | 0.072923 | 0.99265 | -0.14045 | 0.99307 | -0.13233 | 20.0338
125 | -0.05236 | -0.013149 | 0.052367 | 0.013154 | 6.5303e-06 | 4.1446e-06 | 0.079458 | 0.079458 | 0.079458 | 0.98066 | -0.37192 | 0.9808 | -0.36931 | 21.8292
126 | 0.047705 | 0.011983 | -0.047701 | -0.011981 | 3.4455e-06 | 2.183e-06 | 0.072395 | 0.072395 | 0.072395 | 0.98066 | -0.37192 | 0.98059 | -0.37344 | 19.8886
127 | 0.046149 | 0.011591 | -0.04614 | -0.011586 | 8.3926e-06 | 5.3137e-06 | 0.070039 | 0.070039 | 0.070039 | 0.98059 | -0.37344 | 0.98039 | -0.37725 | 19.2414
128 | 0.04537 | 0.011393 | -0.045363 | -0.011389 | 6.264e-06 | 3.9646e-06 | 0.068869 | 0.068869 | 0.068869 | 0.98039 | -0.37725 | 0.98024 | -0.38014 | 18.9201
129 | -0.03002 | -0.0075281 | 0.030021 | 0.007529 | 1.4009e-06 | 8.7404e-07 | 0.045633 | 0.045633 | 0.045633 | 0.97893 | -0.40591 | 0.97898 | -0.40493 | 12.5366
130 | 0.28773 | 0.073483 | -0.28762 | -0.073419 | 0.00010131 | 6.4667e-05 | 0.42863 | 0.42863 | 0.42863 | 0.99999 | -0.00010431 | 0.99961 | -0.0073914 | 39.2518
131 | -0.28953 | -0.073935 | 0.28953 | 0.073936 | 1.4598e-06 | 9.3177e-07 | 0.43131 | 0.43131 | 0.43131 | 0.99999 | -0.00010431 | 1 | 0 | 39.4976
132 | 0.28343 | 0.072368 | -0.28289 | -0.072025 | 0.00053607 | 0.00034214 | 0.42239 | 0.42239 | 0.42239 | 0.99961 | -0.0073914 | 0.99755 | -0.046606 | 38.6801
133 | 0.27458 | 0.069942 | -0.27441 | -0.069832 | 0.00017269 | 0.0001102 | 0.40999 | 0.40999 | 0.40999 | 0.99755 | -0.046606 | 0.99686 | -0.059653 | 37.5444
134 | 0.00057194 | 0.00014185 | -0.00057192 | -0.00014291 | 2.2957e-08 | -1.06e-06 | 0.00085738 | 0.00085776 | 0.00085776 | 0.99202 | -0.15263 | 0.99197 | -0.15348 | 0.23565
135 | 0.00016733 | 4.1508e-05 | -0.00016733 | -4.1936e-05 | 7.8435e-10 | -4.2834e-07 | 0.00025085 | 0.000251 | 0.000251 | 0.99197 | -0.15348 | 0.99197 | -0.15357 | 0.068957

## res_trafo
| p_hv_mw | q_hv_mvar | p_lv_mw | q_lv_mvar | pl_mw | ql_mvar | i_hv_ka | i_lv_ka | vm_hv_pu | va_hv_degree | vm_lv_pu | va_lv_degree | loading_percent
0 | -1.2729e-15 | -1.3162e-15 | 0.00165 | 1.2699e-07 | 0.00165 | 1.2699e-07 | 5.2857e-17 | 0.0023815 | 0.99998 | 149.9956 | 1 | 0 | 0.2619

## res_ext_grid
| p_mw | q_mvar
0 | 0.2922 | 0.074193

## res_load
| p_mw | q_mvar
0 | 0.0028933 | 0.00072514
1 | 0.0019362 | 0.00048526
2 | 0.0024079 | 0.00060346
3 | 0.0038233 | 0.0009582
4 | 0.0038966 | 0.00097659
5 | 0.0032828 | 0.00082275
6 | 0.0021294 | 0.00053367
7 | 0.0020165 | 0.00050539
8 | 0.0026875 | 0.00067356
9 | 0.0011607 | 0.00029089
10 | 0.0035136 | 0.0008806
11 | 0.0011149 | 0.00027941
12 | 0.0014794 | 0.00037076
13 | 0.0021661 | 0.00054287
14 | 0.0056419 | 0.001414
15 | 0.0060817 | 0.0015242
16 | 0.0021103 | 0.0005289
17 | 0.0021652 | 0.00054266
18 | 0.0015127 | 0.00037913
19 | 0.00018583 | 4.6574e-05
20 | 0.00079656 | 0.00019964
21 | 0.0012858 | 0.00032224
22 | 0.0011327 | 0.00028389
23 | 0.00043047 | 0.00010789
24 | 0.0009474 | 0.00023744
25 | 0.0039443 | 0.00098854
26 | 0.00021758 | 5.453e-05
27 | 0.0028071 | 0.00070353
28 | 0.0030318 | 0.00075985
29 | 0.0039761 | 0.0009965
30 | 0.0042946 | 0.0010763
31 | 0.0014517 | 0.00036384
32 | 0.0027496 | 0.00068911
33 | 0.0034738 | 0.0008706
34 | 0.0041112 | 0.0010304
35 | 0.0016195 | 0.00040588
36 | 0.0030828 | 0.00077263
37 | 0.0018673 | 0.00046798
38 | 0.0061677 | 0.0015458
39 | 0.001028 | 0.00025765
40 | 0.0028872 | 0.0007236
41 | 0.0010041 | 0.00025166
42 | 0.0014257 | 0.0003573
43 | 0.0022329 | 0.00055961
44 | 0.00061463 | 0.00015404
45 | 0.0013115 | 0.00032869
46 | 0.001174 | 0.00029422
47 | 0.0023247 | 0.00058263
48 | 0.00066208 | 0.00016593
49 | 0.0012197 | 0.00030568
50 | 0.0012218 | 0.00030622
51 | 0.005369 | 0.0013456
52 | 0.0016069 | 0.00040273
53 | 0.0024901 | 0.00062407
54 | 0.00053626 | 0.0001344
55 | 0.0021877 | 0.00054828
56 | 0.0011578 | 0.00029018
57 | 0.00024939 | 6.2503e-05
58 | 0.0028952 | 0.0007256
59 | 0.0011473 | 0.00028755
60 | 0.00072553 | 0.00018183
61 | 0.00032971 | 8.2633e-05
62 | 0.001311 | 0.00032856
63 | 0.0028999 | 0.00072678
64 | 0.0028844 | 0.00072291
65 | 0.0044705 | 0.0011204
66 | 0.0026489 | 0.00066389
67 | 0.0021933 | 0.00054968
68 | 0.015673 | 0.0039281
69 | 0.0013884 | 0.00034796
70 | 0.0013828 | 0.00034657
71 | 0.00088567 | 0.00022197
72 | 0.00082405 | 0.00020653
73 | 0.0023322 | 0.0005845
74 | 0.00094844 | 0.0002377
75 | 0.0026475 | 0.00066351
76 | 0.0013371 | 0.0003351
77 | 0.0020262 | 0.00050781
78 | 0.00053535 | 0.00013417
79 | 0.001653 | 0.00041429
80 | 0.0012347 | 0.00030944
81 | 0.0007536 | 0.00018887
82 | 0.00044895 | 0.00011252
83 | 0.0043095 | 0.0010801
84 | 0.010831 | 0.0027144
85 | 0.000283 | 7.0927e-05
86 | 0.00049404 | 0.00012382
87 | 0.0008521 | 0.00021356
88 | 0.012974 | 0.0032517
89 | 0.0020752 | 0.0005201
90 | 0.002663 | 0.00066741
91 | 0.0045343 | 0.0011364
92 | 0.0067168 | 0.0016834
93 | 0.0023662 | 0.00059303
94 | 0.00087357 | 0.00021894
95 | 0.0046554 | 0.0011668
96 | 0.00043245 | 0.00010838
97 | 0.0015526 | 0.00038911
98 | 0.00077051 | 0.00019311
99 | 0.0038512 | 0.00096521
100 | 0.00058756 | 0.00014726
101 | 0.0076175 | 0.0019091
102 | 0.001804 | 0.00045213
103 | 0.0041939 | 0.0010511
104 | 0.0010215 | 0.000256
105 | 0.008314 | 0.0020837
106 | 0.0079139 | 0.0019834
107 | 0.0063943 | 0.0016026
108 | 0.0010342 | 0.0002592
109 | 0.0013259 | 0.00033231
110 | 0.00040459 | 0.0001014
111 | 0.00016733 | 4.1936e-05

## dtypes
| element | column | dtype
0 | bus | name | object
1 | bus | vn_kv | float64
2 | bus | type | object
3 | bus | zone | object
4 | bus | in_service | bool
5 | load | name | object
6 | load | bus | uint32
7 | load | p_mw | float64
8 | load | q_mvar | float64
9 | load | const_z_percent | float64
10 | load | const_i_percent | float64
11 | load | sn_mva | float64
12 | load | scaling | float64
13 | load | in_service | bool
14 | load | type | object
15 | ext_grid | name | object
16 | ext_grid | bus | uint32
17 | ext_grid | vm_pu | float64
18 | ext_grid | va_degree | float64
19 | ext_grid | slack_weight | float64
20 | ext_grid | in_service | bool
21 | line | name | object
22 | line | std_type | object
23 | line | from_bus | uint32
24 | line | to_bus | uint32
25 | line | length_km | float64
26 | line | r_ohm_per_km | float64
27 | line | x_ohm_per_km | float64
28 | line | c_nf_per_km | float64
29 | line | g_us_per_km | float64
30 | line | max_i_ka | float64
31 | line | df | float64
32 | line | parallel | uint32
33 | line | type | object
34 | line | in_service | bool
35 | trafo | name | object
36 | trafo | std_type | object
37 | trafo | hv_bus | uint32
38 | trafo | lv_bus | uint32
39 | trafo | sn_mva | float64
40 | trafo | vn_hv_kv | float64
41 | trafo | vn_lv_kv | float64
42 | trafo | vk_percent | float64
43 | trafo | vkr_percent | float64
44 | trafo | pfe_kw | float64
45 | trafo | i0_percent | float64
46 | trafo | shift_degree | float64
47 | trafo | tap_side | object
48 | trafo | tap_neutral | int32
49 | trafo | tap_min | int32
50 | trafo | tap_max | int32
51 | trafo | tap_step_percent | float64
52 | trafo | tap_step_degree | float64
53 | trafo | tap_pos | int32
54 | trafo | tap_phase_shifter | bool
55 | trafo | parallel | uint32
56 | trafo | df | float64
57 | trafo | in_service | bool
58 | line_geodata | coords | object
59 | bus_geodata | x | float64
60 | bus_geodata | y | float64
61 | bus_geodata | coords | object
62 | res_bus | vm_pu | float64
63 | res_bus | va_degree | float64
64 | res_bus | p_mw | float64
65 | res_bus | q_mvar | float64
66 | res_line | p_from_mw | float64
67 | res_line | q_from_mvar | float64
68 | res_line | p_to_mw | float64
69 | res_line | q_to_mvar | float64
70 | res_line | pl_mw | float64
71 | res_line | ql_mvar | float64
72 | res_line | i_from_ka | float64
73 | res_line | i_to_ka | float64
74 | res_line | i_ka | float64
75 | res_line | vm_from_pu | float64
76 | res_line | va_from_degree | float64
77 | res_line | vm_to_pu | float64
78 | res_line | va_to_degree | float64
79 | res_line | loading_percent | float64
80 | res_trafo | p_hv_mw | float64
81 | res_trafo | q_hv_mvar | float64
82 | res_trafo | p_lv_mw | float64
83 | res_trafo | q_lv_mvar | float64
84 | res_trafo | pl_mw | float64
85 | res_trafo | ql_mvar | float64
86 | res_trafo | i_hv_ka | float64
87 | res_trafo | i_lv_ka | float64
88 | res_trafo | vm_hv_pu | float64
89 | res_trafo | va_hv_degree | float64
90 | res_trafo | vm_lv_pu | float64
91 | res_trafo | va_lv_degree | float64
92 | res_trafo | loading_percent | float64
93 | res_ext_grid | p_mw | float64
94 | res_ext_grid | q_mvar | float64
95 | res_load | p_mw | float64
96 | res_load | q_mvar | float64

## parameters
| version | format_version | converged | OPF_converged | name | f_hz | sn_mva
0 | 2.14.6 | 2.14.0 | TRUE | FALSE |  | 50 | 1