## bus
| name | vn_kv | type | zone | in_service
0 | bus_LV_2476-2_1_3_node_6 | 0.4 | n |  | TRUE
1 | bus_LV_2476-2_1_3_node_7 | 0.4 | n |  | TRUE
2 | bus_LV_2476-2_1_3_node_8 | 0.4 | n |  | TRUE
3 | bus_LV_2476-2_1_3_node_9 | 0.4 | n |  | TRUE
4 | bus_LV_2476-2_1_3_node_101 | 0.4 | n |  | TRUE
5 | bus_LV_2476-2_1_3_node_27 | 0.4 | n |  | TRUE
6 | bus_LV_2476-2_1_3_node_28 | 0.4 | n |  | TRUE
7 | bus_LV_2476-2_1_3_node_29 | 0.4 | n |  | TRUE
8 | bus_LV_2476-2_1_3_node_30 | 0.4 | n |  | TRUE
9 | bus_LV_2476-2_1_3_node_31 | 0.4 | n |  | TRUE
10 | bus_LV_2476-2_1_3_node_85 | 0.4 | n |  | TRUE
11 | bus_LV_2476-2_1_3_node_221 | 0.4 | n |  | TRUE
12 | bus_LV_2476-2_1_3_node_32 | 0.4 | n |  | TRUE
13 | bus_LV_2476-2_1_3_node_33 | 0.4 | n |  | TRUE
14 | bus_LV_2476-2_1_3_node_35 | 0.4 | n |  | TRUE
15 | bus_LV_2476-2_1_3_node_38 | 0.4 | n |  | TRUE
16 | bus_LV_2476-2_1_3_node_36 | 0.4 | n |  | TRUE
17 | bus_LV_2476-2_1_3_node_37 | 0.4 | n |  | TRUE
18 | bus_LV_2476-2_1_3_node_75 | 0.4 | n |  | TRUE
19 | bus_LV_2476-2_1_3_node_45 | 0.4 | n |  | TRUE
20 | bus_LV_2476-2_1_3_node_46 | 0.4 | n |  | TRUE
21 | bus_LV_2476-2_1_3_node_47 | 0.4 | n |  | TRUE
22 | bus_LV_2476-2_1_3_node_48 | 0.4 | n |  | TRUE
23 | bus_LV_2476-2_1_3_node_49 | 0.4 | n |  | TRUE
24 | bus_LV_2476-2_1_3_node_249 | 0.4 | n |  | TRUE
25 | bus_LV_2476-2_1_3_node_256 | 0.4 | n |  | TRUE
26 | bus_LV_2476-2_1_3_node_50 | 0.4 | n |  | TRUE
27 | bus_LV_2476-2_1_3_node_51 | 0.4 | n |  | TRUE
28 | bus_LV_2476-2_1_3_node_52 | 0.4 | n |  | TRUE
29 | bus_LV_2476-2_1_3_node_53 | 0.4 | n |  | TRUE
30 | bus_LV_2476-2_1_3_node_54 | 0.4 | n |  | TRUE
31 | bus_LV_2476-2_1_3_node_153 | 0.4 | n |  | TRUE
32 | bus_LV_2476-2_1_3_node_104 | 0.4 | n |  | TRUE
33 | bus_LV_2476-2_1_3_node_58 | 0.4 | n |  | TRUE
34 | bus_LV_2476-2_1_3_node_59 | 0.4 | n |  | TRUE
35 | bus_LV_2476-2_1_3_node_60 | 0.4 | n |  | TRUE
36 | bus_LV_2476-2_1_3_node_61 | 0.4 | n |  | TRUE
37 | bus_LV_2476-2_1_3_node_62 | 0.4 | n |  | TRUE
38 | bus_LV_2476-2_1_3_node_63 | 0.4 | n |  | TRUE
39 | bus_LV_2476-2_1_3_node_86 | 0.4 | n |  | TRUE
40 | bus_LV_2476-2_1_3_node_204 | 0.4 | n |  | TRUE
41 | bus_LV_2476-2_1_3_node_257 | 0.4 | n |  | TRUE
42 | bus_LV_2476-2_1_3_node_76 | 0.4 | n |  | TRUE
43 | bus_LV_2476-2_1_3_node_102 | 0.4 | n |  | TRUE
44 | bus_LV_2476-2_1_3_node_82 | 0.4 | n |  | TRUE
45 | bus_LV_2476-2_1_3_node_83 | 0.4 | n |  | TRUE
46 | bus_LV_2476-2_1_3_node_84 | 0.4 | n |  | TRUE
47 | bus_LV_2476-2_1_3_node_176 | 0.4 | n |  | TRUE
48 | bus_LV_2476-2_1_3_node_103 | 0.4 | n |  | TRUE
49 | bus_LV_2476-2_1_3_node_134 | 0.4 | n |  | TRUE
50 | bus_LV_2476-2_1_3_node_105 | 0.4 | n |  | TRUE
51 | bus_LV_2476-2_1_3_node_155 | 0.4 | n |  | TRUE
52 | bus_LV_2476-2_1_3_node_132 | 0.4 | n |  | TRUE
53 | bus_LV_2476-2_1_3_node_133 | 0.4 | n |  | TRUE
54 | bus_LV_2476-2_1_3_node_135 | 0.4 | n |  | TRUE
55 | bus_LV_2476-2_1_3_node_213 | 0.4 | n |  | TRUE
56 | bus_LV_2476-2_1_3_node_154 | 0.4 | n |  | TRUE
57 | bus_LV_2476-2_1_3_node_205 | 0.4 | n |  | TRUE
58 | bus_LV_2476-2_1_3_node_198 | 0.4 | n |  | TRUE
59 | bus_LV_2476-2_1_3_node_195 | 0.4 | n |  | TRUE
60 | bus_LV_2476-2_1_3_node_182 | 0.4 | n |  | TRUE
61 | bus_LV_2476-2_1_3_node_183 | 0.4 | n |  | TRUE
62 | bus_LV_2476-2_1_3_node_184 | 0.4 | n |  | TRUE
63 | bus_LV_2476-2_1_3_node_185 | 0.4 | n |  | TRUE
64 | bus_LV_2476-2_1_3_node_186 | 0.4 | n |  | TRUE
65 | bus_LV_2476-2_1_3_node_202 | 0.4 | n |  | TRUE
66 | bus_LV_2476-2_1_3_node_243 | 0.4 | n |  | TRUE
67 | bus_LV_2476-2_1_3_node_196 | 0.4 | n |  | TRUE
68 | bus_LV_2476-2_1_3_node_197 | 0.4 | n |  | TRUE
69 | bus_LV_2476-2_1_3_node_218 | 0.4 | n |  | TRUE
70 | bus_LV_2476-2_1_3_node_203 | 0.4 | n |  | TRUE
71 | bus_LV_2476-2_1_3_node_201 | 0.4 | n |  | TRUE
72 | bus_LV_2476-2_1_3_node_225 | 0.4 | n |  | TRUE
73 | bus_LV_2476-2_1_3_node_224 | 0.4 | n |  | TRUE
74 | bus_LV_2476-2_1_3_node_217 | 0.4 | n |  | TRUE
75 | bus_LV_2476-2_1_3_node_219 | 0.4 | n |  | TRUE
76 | bus_LV_2476-2_1_3_node_220 | 0.4 | n |  | TRUE
77 | bus_LV_2476-2_1_3_node_259 | 0.4 | n |  | TRUE
78 | bus_LV_2476-2_1_3_node_244 | 0.4 | n |  | TRUE
79 | bus_LV_2476-2_1_3_node_226 | 0.4 | n |  | TRUE
80 | bus_LV_2476-2_1_3_node_254 | 0.4 | n |  | TRUE
81 | bus_LV_2476-2_1_3_node_241 | 0.4 | n |  | TRUE
82 | bus_LV_2476-2_1_3_node_242 | 0.4 | n |  | TRUE
83 | bus_LV_2476-2_1_3_node_251 | 0.4 | n |  | TRUE
84 | bus_LV_2476-2_1_3_node_252 | 0.4 | n |  | TRUE
85 | bus_LV_2476-2_1_3_node_258 | 0.4 | n |  | TRUE
86 | bus_MV_288_0_node_8 | 20 | n |  | TRUE

## load
| name | bus | p_mw | q_mvar | const_z_percent | const_i_percent | sn_mva | scaling | in_service | type
0 | LV_2476-2_1_3_load_6 | 0 | 0.0022856 | 0.00057283 | 0 | 0 |  | 1 | TRUE | wye
1 | LV_2476-2_1_3_load_7 | 1 | 0.0018525 | 0.00046427 | 0 | 0 |  | 1 | TRUE | wye
2 | LV_2476-2_1_3_load_8 | 2 | 0.0023386 | 0.00058612 | 0 | 0 |  | 1 | TRUE | wye
3 | LV_2476-2_1_3_load_9 | 3 | 0.0023416 | 0.00058686 | 0 | 0 |  | 1 | TRUE | wye
4 | LV_2476-2_1_3_load_27 | 5 | 0.002807 | 0.00070351 | 0 | 0 |  | 1 | TRUE | wye
5 | LV_2476-2_1_3_load_28 | 6 | 0.0015139 | 0.00037942 | 0 | 0 |  | 1 | TRUE | wye
6 | LV_2476-2_1_3_load_29 | 7 | 0.0018718 | 0.00046911 | 0 | 0 |  | 1 | TRUE | wye
7 | LV_2476-2_1_3_load_30 | 8 | 0.0016084 | 0.00040311 | 0 | 0 |  | 1 | TRUE | wye
8 | LV_2476-2_1_3_load_221 | 11 | 0.0029701 | 0.00074437 | 0 | 0 |  | 1 | TRUE | wye
9 | LV_2476-2_1_3_load_32 | 12 | 0.00062375 | 0.00015633 | 0 | 0 |  | 1 | TRUE | wye
10 | LV_2476-2_1_3_load_38 | 15 | 0.00067748 | 0.00016979 | 0 | 0 |  | 1 | TRUE | wye
11 | LV_2476-2_1_3_load_36 | 16 | 0.0028887 | 0.00072397 | 0 | 0 |  | 1 | TRUE | wye
12 | LV_2476-2_1_3_load_37 | 17 | 0.0011934 | 0.0002991 | 0 | 0 |  | 1 | TRUE | wye
13 | LV_2476-2_1_3_load_75 | 18 | 0.0027317 | 0.00068464 | 0 | 0 |  | 1 | TRUE | wye
14 | LV_2476-2_1_3_load_45 | 19 | 0.0044109 | 0.0011055 | 0 | 0 |  | 1 | TRUE | wye
15 | LV_2476-2_1_3_load_46 | 20 | 0.0037845 | 0.00094848 | 0 | 0 |  | 1 | TRUE | wye
16 | LV_2476-2_1_3_load_47 | 21 | 0.0027493 | 0.00068905 | 0 | 0 |  | 1 | TRUE | wye
17 | LV_2476-2_1_3_load_48 | 22 | 0.003828 | 0.00095938 | 0 | 0 |  | 1 | TRUE | wye
18 | LV_2476-2_1_3_load_49 | 23 | 0.0049466 | 0.0012397 | 0 | 0 |  | 1 | TRUE | wye
19 | LV_2476-2_1_3_load_249 | 24 | 0.0036046 | 0.00090339 | 0 | 0 |  | 1 | TRUE | wye
20 | LV_2476-2_1_3_load_50 | 26 | 0.0025144 | 0.00063017 | 0 | 0 |  | 1 | TRUE | wye
21 | LV_2476-2_1_3_load_51 | 27 | 0.0022727 | 0.0005696 | 0 | 0 |  | 1 | TRUE | wye
22 | LV_2476-2_1_3_load_52 | 28 | 0.0081405 | 0.0020402 | 0 | 0 |  | 1 | TRUE | wye
23 | LV_2476-2_1_3_load_53 | 29 | 0.0059849 | 0.0015 | 0 | 0 |  | 1 | TRUE | wye
24 | LV_2476-2_1_3_load_54 | 30 | 0.0032872 | 0.00082386 | 0 | 0 |  | 1 | TRUE | wye
25 | LV_2476-2_1_3_load_153 | 31 | 0.0023008 | 0.00057664 | 0 | 0 |  | 1 | TRUE | wye
26 | LV_2476-2_1_3_load_104 | 32 | 0.0070534 | 0.0017677 | 0 | 0 |  | 1 | TRUE | wye
27 | LV_2476-2_1_3_load_58 | 33 | 0.0070264 | 0.001761 | 0 | 0 |  | 1 | TRUE | wye
28 | LV_2476-2_1_3_load_59 | 34 | 0.0032243 | 0.00080809 | 0 | 0 |  | 1 | TRUE | wye
29 | LV_2476-2_1_3_load_61 | 36 | 0.0066046 | 0.0016553 | 0 | 0 |  | 1 | TRUE | wye
30 | LV_2476-2_1_3_load_62 | 37 | 0.0017372 | 0.00043539 | 0 | 0 |  | 1 | TRUE | wye
31 | LV_2476-2_1_3_load_63 | 38 | 0.0017592 | 0.0004409 | 0 | 0 |  | 1 | TRUE | wye
32 | LV_2476-2_1_3_load_86 | 39 | 0.0027133 | 0.00068001 | 0 | 0 |  | 1 | TRUE | wye
33 | LV_2476-2_1_3_load_204 | 40 | 0.0022862 | 0.00057297 | 0 | 0 |  | 1 | TRUE | wye
34 | LV_2476-2_1_3_load_257 | 41 | 0.0039041 | 0.00097846 | 0 | 0 |  | 1 | TRUE | wye
35 | LV_2476-2_1_3_load_76 | 42 | 0.0017434 | 0.00043694 | 0 | 0 |  | 1 | TRUE | wye
36 | LV_2476-2_1_3_load_82 | 44 | 0.0020518 | 0.00051422 | 0 | 0 |  | 1 | TRUE | wye
37 | LV_2476-2_1_3_load_83 | 45 | 0.0016679 | 0.00041802 | 0 | 0 |  | 1 | TRUE | wye
38 | LV_2476-2_1_3_load_84 | 46 | 0.004312 | 0.0010807 | 0 | 0 |  | 1 | TRUE | wye
39 | LV_2476-2_1_3_load_176 | 47 | 0.0030757 | 0.00077084 | 0 | 0 |  | 1 | TRUE | wye
40 | LV_2476-2_1_3_load_103 | 48 | 0.0023521 | 0.0005895 | 0 | 0 |  | 1 | TRUE | wye
41 | LV_2476-2_1_3_load_134 | 49 | 0.0023472 | 0.00058826 | 0 | 0 |  | 1 | TRUE | wye
42 | LV_2476-2_1_3_load_132 | 52 | 0.0031213 | 0.00078228 | 0 | 0 |  | 1 | TRUE | wye
43 | LV_2476-2_1_3_load_133 | 53 | 0.0024071 | 0.00060328 | 0 | 0 |  | 1 | TRUE | wye
44 | LV_2476-2_1_3_load_135 | 54 | 0.0020535 | 0.00051465 | 0 | 0 |  | 1 | TRUE | wye
45 | LV_2476-2_1_3_load_213 | 55 | 0.00074464 | 0.00018663 | 0 | 0 |  | 1 | TRUE | wye
46 | LV_2476-2_1_3_load_154 | 56 | 0.0022957 | 0.00057535 | 0 | 0 |  | 1 | TRUE | wye
47 | LV_2476-2_1_3_load_205 | 57 | 0.0068198 | 0.0017092 | 0 | 0 |  | 1 | TRUE | wye
48 | LV_2476-2_1_3_load_195 | 59 | 0.0084516 | 0.0021182 | 0 | 0 |  | 1 | TRUE | wye
49 | LV_2476-2_1_3_load_182 | 60 | 0.0020094 | 0.0005036 | 0 | 0 |  | 1 | TRUE | wye
50 | LV_2476-2_1_3_load_183 | 61 | 0.00090061 | 0.00022571 | 0 | 0 |  | 1 | TRUE | wye
51 | LV_2476-2_1_3_load_184 | 62 | 0.0013597 | 0.00034078 | 0 | 0 |  | 1 | TRUE | wye
52 | LV_2476-2_1_3_load_185 | 63 | 0.0012059 | 0.00030223 | 0 | 0 |  | 1 | TRUE | wye
53 | LV_2476-2_1_3_load_186 | 64 | 0.0016559 | 0.000415 | 0 | 0 |  | 1 | TRUE | wye
54 | LV_2476-2_1_3_load_243 | 66 | 0.0015199 | 0.00038092 | 0 | 0 |  | 1 | TRUE | wye
55 | LV_2476-2_1_3_load_196 | 67 | 0.0057087 | 0.0014307 | 0 | 0 |  | 1 | TRUE | wye
56 | LV_2476-2_1_3_load_197 | 68 | 0.0079953 | 0.0020038 | 0 | 0 |  | 1 | TRUE | wye
57 | LV_2476-2_1_3_load_218 | 69 | 0.0071066 | 0.0017811 | 0 | 0 |  | 1 | TRUE | wye
58 | LV_2476-2_1_3_load_203 | 70 | 0.0012492 | 0.00031309 | 0 | 0 |  | 1 | TRUE | wye
59 | LV_2476-2_1_3_load_201 | 71 | 0.0011977 | 0.00030016 | 0 | 0 |  | 1 | TRUE | wye
60 | LV_2476-2_1_3_load_225 | 72 | 0.013702 | 0.0034342 | 0 | 0 |  | 1 | TRUE | wye
61 | LV_2476-2_1_3_load_224 | 73 | 0.0022176 | 0.00055577 | 0 | 0 |  | 1 | TRUE | wye
62 | LV_2476-2_1_3_load_217 | 74 | 0.005411 | 0.0013561 | 0 | 0 |  | 1 | TRUE | wye
63 | LV_2476-2_1_3_load_219 | 75 | 0.011297 | 0.0028314 | 0 | 0 |  | 1 | TRUE | wye
64 | LV_2476-2_1_3_load_220 | 76 | 0.035995 | 0.0090213 | 0 | 0 |  | 1 | TRUE | wye
65 | LV_2476-2_1_3_load_259 | 77 | 0.0020082 | 0.00050331 | 0 | 0 |  | 1 | TRUE | wye
66 | LV_2476-2_1_3_load_244 | 78 | 0.0022242 | 0.00055744 | 0 | 0 |  | 1 | TRUE | wye
67 | LV_2476-2_1_3_load_226 | 79 | 0.0024153 | 0.00060533 | 0 | 0 |  | 1 | TRUE | wye
68 | LV_2476-2_1_3_load_254 | 80 | 0.0023757 | 0.0005954 | 0 | 0 |  | 1 | TRUE | wye
69 | LV_2476-2_1_3_load_241 | 81 | 0.001288 | 0.0003228 | 0 | 0 |  | 1 | TRUE | wye
70 | LV_2476-2_1_3_load_242 | 82 | 0.0015323 | 0.00038403 | 0 | 0 |  | 1 | TRUE | wye
71 | LV_2476-2_1_3_load_251 | 83 | 0.0022259 | 0.00055787 | 0 | 0 |  | 1 | TRUE | wye
72 | LV_2476-2_1_3_load_252 | 84 | 0.0035712 | 0.00089502 | 0 | 0 |  | 1 | TRUE | wye
73 | LV_2476-2_1_3_load_258 | 85 | 0.0020149 | 0.00050498 | 0 | 0 |  | 1 | TRUE | wye

## ext_grid
| name | bus | vm_pu | va_degree | slack_weight | in_service
0 |  | 74 | 1 | 0 | 1 | TRUE

## line
| name | std_type | from_bus | to_bus | length_km | r_ohm_per_km | x_ohm_per_km | c_nf_per_km | g_us_per_km | max_i_ka | df | parallel | type | in_service
0 | LV_2476-2_1_3_line_0 |  | 0 | 1 | 0.0087002 | 0.125 | 0.08 | 261 | 0 | 0.364 | 1 | 1 | cs | TRUE
1 | LV_2476-2_1_3_line_1 |  | 0 | 2 | 0.014723 | 0.125 | 0.08 | 261 | 0 | 0.364 | 1 | 1 | cs | TRUE
2 | LV_2476-2_1_3_line_2 |  | 2 | 3 | 0.0086812 | 0.125 | 0.08 | 261 | 0 | 0.364 | 1 | 1 | cs | TRUE
3 | LV_2476-2_1_3_line_3 |  | 3 | 4 | 0.010705 | 0.125 | 0.08 | 261 | 0 | 0.364 | 1 | 1 | cs | TRUE
4 | LV_2476-2_1_3_line_4 |  | 4 | 43 | 0.038492 | 0.125 | 0.08 | 261 | 0 | 0.364 | 1 | 1 | cs | TRUE
5 | LV_2476-2_1_3_line_5 |  | 4 | 48 | 0.0040906 | 0.125 | 0.08 | 261 | 0 | 0.364 | 1 | 1 | cs | TRUE
6 | LV_2476-2_1_3_line_6 |  | 5 | 6 | 0.00091222 | 0.125 | 0.08 | 261 | 0 | 0.364 | 1 | 1 | cs | TRUE
7 | LV_2476-2_1_3_line_7 |  | 5 | 7 | 0.024265 | 0.125 | 0.08 | 261 | 0 | 0.364 | 1 | 1 | cs | TRUE
8 | LV_2476-2_1_3_line_8 |  | 6 | 8 | 0.0087553 | 0.125 | 0.08 | 261 | 0 | 0.364 | 1 | 1 | cs | TRUE
9 | LV_2476-2_1_3_line_9 |  | 7 | 9 | 0.03022 | 0.125 | 0.08 | 261 | 0 | 0.364 | 1 | 1 | cs | TRUE
10 | LV_2476-2_1_3_line_10 |  | 8 | 10 | 0.011606 | 0.125 | 0.08 | 261 | 0 | 0.364 | 1 | 1 | cs | TRUE
11 | LV_2476-2_1_3_line_11 |  | 9 | 11 | 0.032624 | 0.125 | 0.08 | 261 | 0 | 0.364 | 1 | 1 | cs | TRUE
12 | LV_2476-2_1_3_line_12 |  | 10 | 47 | 0.024171 | 0.125 | 0.08 | 261 | 0 | 0.364 | 1 | 1 | cs | TRUE
13 | LV_2476-2_1_3_line_13 |  | 10 | 45 | 0.0020188 | 0.125 | 0.08 | 261 | 0 | 0.364 | 1 | 1 | cs | TRUE
14 | LV_2476-2_1_3_line_14 |  | 11 | 77 | 0.036246 | 0.125 | 0.08 | 261 | 0 | 0.364 | 1 | 1 | cs | TRUE
15 | LV_2476-2_1_3_line_15 |  | 12 | 13 | 0.058282 | 0.125 | 0.08 | 261 | 0 | 0.364 | 1 | 1 | cs | TRUE
16 | LV_2476-2_1_3_line_16 |  | 13 | 14 | 0.066596 | 0.125 | 0.08 | 261 | 0 | 0.364 | 1 | 1 | cs | TRUE
17 | LV_2476-2_1_3_line_17 |  | 14 | 15 | 0.041373 | 0.125 | 0.08 | 261 | 0 | 0.364 | 1 | 1 | cs | TRUE
18 | LV_2476-2_1_3_line_18 |  | 14 | 16 | 0.024824 | 0.125 | 0.08 | 261 | 0 | 0.364 | 1 | 1 | cs | TRUE
19 | LV_2476-2_1_3_line_19 |  | 15 | 18 | 0.031861 | 0.125 | 0.08 | 261 | 0 | 0.364 | 1 | 1 | cs | TRUE
20 | LV_2476-2_1_3_line_20 |  | 16 | 17 | 0.055284 | 0.125 | 0.08 | 261 | 0 | 0.364 | 1 | 1 | cs | TRUE
21 | LV_2476-2_1_3_line_21 |  | 18 | 42 | 0.01129 | 0.125 | 0.08 | 261 | 0 | 0.364 | 1 | 1 | cs | TRUE
22 | LV_2476-2_1_3_line_22 |  | 19 | 20 | 0.012958 | 0.125 | 0.08 | 261 | 0 | 0.364 | 1 | 1 | cs | TRUE
23 | LV_2476-2_1_3_line_23 |  | 19 | 21 | 0.0188 | 0.125 | 0.08 | 261 | 0 | 0.364 | 1 | 1 | cs | TRUE
24 | LV_2476-2_1_3_line_24 |  | 20 | 22 | 0.0044909 | 0.125 | 0.08 | 261 | 0 | 0.364 | 1 | 1 | cs | TRUE
25 | LV_2476-2_1_3_line_25 |  | 21 | 23 | 0.0026637 | 0.125 | 0.08 | 261 | 0 | 0.364 | 1 | 1 | cs | TRUE
26 | LV_2476-2_1_3_line_26 |  | 22 | 24 | 0.017954 | 0.125 | 0.08 | 261 | 0 | 0.364 | 1 | 1 | cs | TRUE
27 | LV_2476-2_1_3_line_27 |  | 23 | 25 | 0.015224 | 0.125 | 0.08 | 261 | 0 | 0.364 | 1 | 1 | cs | TRUE
28 | LV_2476-2_1_3_line_28 |  | 25 | 85 | 0.02434 | 0.125 | 0.08 | 261 | 0 | 0.364 | 1 | 1 | cs | TRUE
29 | LV_2476-2_1_3_line_29 |  | 25 | 80 | 0.038592 | 0.125 | 0.08 | 261 | 0 | 0.364 | 1 | 1 | cs | TRUE
30 | LV_2476-2_1_3_line_30 |  | 26 | 27 | 0.0067164 | 0.125 | 0.08 | 261 | 0 | 0.364 | 1 | 1 | cs | TRUE
31 | LV_2476-2_1_3_line_31 |  | 26 | 28 | 0.035249 | 0.125 | 0.08 | 261 | 0 | 0.364 | 1 | 1 | cs | TRUE
32 | LV_2476-2_1_3_line_32 |  | 27 | 29 | 0.0032625 | 0.125 | 0.08 | 261 | 0 | 0.364 | 1 | 1 | cs | TRUE
33 | LV_2476-2_1_3_line_33 |  | 28 | 30 | 0.031083 | 0.125 | 0.08 | 261 | 0 | 0.364 | 1 | 1 | cs | TRUE
34 | LV_2476-2_1_3_line_34 |  | 29 | 31 | 0.0030574 | 0.125 | 0.08 | 261 | 0 | 0.364 | 1 | 1 | cs | TRUE
35 | LV_2476-2_1_3_line_35 |  | 30 | 32 | 0.0028765 | 0.125 | 0.08 | 261 | 0 | 0.364 | 1 | 1 | cs | TRUE
36 | LV_2476-2_1_3_line_36 |  | 31 | 56 | 0.0062294 | 0.125 | 0.08 | 261 | 0 | 0.364 | 1 | 1 | cs | TRUE
37 | LV_2476-2_1_3_line_37 |  | 32 | 50 | 0.038586 | 0.125 | 0.08 | 261 | 0 | 0.364 | 1 | 1 | cs | TRUE
38 | LV_2476-2_1_3_line_38 |  | 33 | 34 | 0.017453 | 0.125 | 0.08 | 261 | 0 | 0.364 | 1 | 1 | cs | TRUE
39 | LV_2476-2_1_3_line_39 |  | 33 | 35 | 0.016659 | 0.125 | 0.08 | 261 | 0 | 0.364 | 1 | 1 | cs | TRUE
40 | LV_2476-2_1_3_line_40 |  | 34 | 36 | 0.00030121 | 0.125 | 0.08 | 261 | 0 | 0.364 | 1 | 1 | cs | TRUE
41 | LV_2476-2_1_3_line_41 |  | 35 | 37 | 0.019242 | 0.125 | 0.08 | 261 | 0 | 0.364 | 1 | 1 | cs | TRUE
42 | LV_2476-2_1_3_line_42 |  | 35 | 38 | 0.01828 | 0.125 | 0.08 | 261 | 0 | 0.364 | 1 | 1 | cs | TRUE
43 | LV_2476-2_1_3_line_43 |  | 36 | 39 | 0.027496 | 0.125 | 0.08 | 261 | 0 | 0.364 | 1 | 1 | cs | TRUE
44 | LV_2476-2_1_3_line_44 |  | 37 | 40 | 0.0050346 | 0.125 | 0.08 | 261 | 0 | 0.364 | 1 | 1 | cs | TRUE
45 | LV_2476-2_1_3_line_45 |  | 38 | 41 | 0.021637 | 0.125 | 0.08 | 261 | 0 | 0.364 | 1 | 1 | cs | TRUE
46 | LV_2476-2_1_3_line_46 |  | 39 | 46 | 0.019856 | 0.125 | 0.08 | 261 | 0 | 0.364 | 1 | 1 | cs | TRUE
47 | LV_2476-2_1_3_line_47 |  | 40 | 57 | 0.0032159 | 0.125 | 0.08 | 261 | 0 | 0.364 | 1 | 1 | cs | TRUE
48 | LV_2476-2_1_3_line_48 |  | 42 | 43 | 0.019534 | 0.125 | 0.08 | 261 | 0 | 0.364 | 1 | 1 | cs | TRUE
49 | LV_2476-2_1_3_line_49 |  | 44 | 45 | 0.0087223 | 0.125 | 0.08 | 261 | 0 | 0.364 | 1 | 1 | cs | TRUE
50 | LV_2476-2_1_3_line_50 |  | 44 | 46 | 0.016114 | 0.125 | 0.08 | 261 | 0 | 0.364 | 1 | 1 | cs | TRUE
51 | LV_2476-2_1_3_line_51 |  | 48 | 49 | 0.0084438 | 0.125 | 0.08 | 261 | 0 | 0.364 | 1 | 1 | cs | TRUE
52 | LV_2476-2_1_3_line_52 |  | 49 | 52 | 0.011396 | 0.125 | 0.08 | 261 | 0 | 0.364 | 1 | 1 | cs | TRUE
53 | LV_2476-2_1_3_line_53 |  | 50 | 51 | 0.038776 | 0.125 | 0.08 | 261 | 0 | 0.364 | 1 | 2 | cs | TRUE
54 | LV_2476-2_1_3_line_54 |  | 51 | 58 | 0.052661 | 0.125 | 0.08 | 261 | 0 | 0.364 | 1 | 2 | cs | TRUE
55 | LV_2476-2_1_3_line_55 |  | 51 | 59 | 0.027202 | 0.125 | 0.08 | 261 | 0 | 0.364 | 1 | 2 | cs | TRUE
56 | LV_2476-2_1_3_line_56 |  | 52 | 53 | 0.01209 | 0.125 | 0.08 | 261 | 0 | 0.364 | 1 | 1 | cs | TRUE
57 | LV_2476-2_1_3_line_57 |  | 53 | 54 | 0.0063706 | 0.125 | 0.08 | 261 | 0 | 0.364 | 1 | 1 | cs | TRUE
58 | LV_2476-2_1_3_line_58 |  | 54 | 55 | 0.0068211 | 0.125 | 0.08 | 261 | 0 | 0.364 | 1 | 1 | cs | TRUE
59 | LV_2476-2_1_3_line_59 |  | 55 | 73 | 0.0014639 | 0.125 | 0.08 | 261 | 0 | 0.364 | 1 | 1 | cs | TRUE
60 | LV_2476-2_1_3_line_60 |  | 56 | 57 | 0.0019522 | 0.125 | 0.08 | 261 | 0 | 0.364 | 1 | 1 | cs | TRUE
61 | LV_2476-2_1_3_line_61 |  | 58 | 70 | 0.012068 | 0.125 | 0.08 | 261 | 0 | 0.364 | 1 | 1 | cs | TRUE
62 | LV_2476-2_1_3_line_62 |  | 58 | 71 | 0.012893 | 0.125 | 0.08 | 261 | 0 | 0.364 | 1 | 1 | cs | TRUE
63 | LV_2476-2_1_3_line_63 |  | 59 | 67 | 0.003564 | 0.125 | 0.08 | 261 | 0 | 0.364 | 1 | 2 | cs | TRUE
64 | LV_2476-2_1_3_line_64 |  | 60 | 61 | 0.0026468 | 0.125 | 0.08 | 261 | 0 | 0.364 | 1 | 1 | cs | TRUE
65 | LV_2476-2_1_3_line_65 |  | 60 | 62 | 0.015224 | 0.125 | 0.08 | 261 | 0 | 0.364 | 1 | 1 | cs | TRUE
66 | LV_2476-2_1_3_line_66 |  | 61 | 63 | 0.0069679 | 0.125 | 0.08 | 261 | 0 | 0.364 | 1 | 1 | cs | TRUE
67 | LV_2476-2_1_3_line_67 |  | 62 | 64 | 0.0068973 | 0.125 | 0.08 | 261 | 0 | 0.364 | 1 | 1 | cs | TRUE
68 | LV_2476-2_1_3_line_68 |  | 63 | 65 | 0.11632 | 0.125 | 0.08 | 261 | 0 | 0.364 | 1 | 1 | cs | TRUE
69 | LV_2476-2_1_3_line_69 |  | 64 | 66 | 0.018449 | 0.125 | 0.08 | 261 | 0 | 0.364 | 1 | 1 | cs | TRUE
70 | LV_2476-2_1_3_line_70 |  | 65 | 71 | 0.11957 | 0.125 | 0.08 | 261 | 0 | 0.364 | 1 | 1 | cs | TRUE
71 | LV_2476-2_1_3_line_71 |  | 66 | 81 | 0.0042612 | 0.125 | 0.08 | 261 | 0 | 0.364 | 1 | 1 | cs | TRUE
72 | LV_2476-2_1_3_line_72 |  | 67 | 68 | 0.016613 | 0.125 | 0.08 | 261 | 0 | 0.364 | 1 | 2 | cs | TRUE
73 | LV_2476-2_1_3_line_73 |  | 68 | 69 | 0.038921 | 0.125 | 0.08 | 261 | 0 | 0.364 | 1 | 2 | cs | TRUE
74 | LV_2476-2_1_3_line_74 |  | 69 | 74 | 0.017207 | 0.125 | 0.08 | 261 | 0 | 0.364 | 1 | 2 | cs | TRUE
75 | LV_2476-2_1_3_line_75 |  | 70 | 72 | 0.044248 | 0.125 | 0.08 | 261 | 0 | 0.364 | 1 | 1 | cs | TRUE
76 | LV_2476-2_1_3_line_76 |  | 72 | 79 | 0.027868 | 0.125 | 0.08 | 261 | 0 | 0.364 | 1 | 1 | cs | TRUE
77 | LV_2476-2_1_3_line_77 |  | 73 | 78 | 0.0061597 | 0.125 | 0.08 | 261 | 0 | 0.364 | 1 | 1 | cs | TRUE
78 | LV_2476-2_1_3_line_78 |  | 74 | 75 | 0.047038 | 0.125 | 0.08 | 261 | 0 | 0.364 | 1 | 1 | cs | TRUE
79 | LV_2476-2_1_3_line_79 |  | 75 | 76 | 0.020514 | 0.125 | 0.08 | 261 | 0 | 0.364 | 1 | 1 | cs | TRUE
80 | LV_2476-2_1_3_line_80 |  | 77 | 83 | 0.084675 | 0.125 | 0.08 | 261 | 0 | 0.364 | 1 | 1 | cs | TRUE
81 | LV_2476-2_1_3_line_81 |  | 78 | 82 | 0.016109 | 0.125 | 0.08 | 261 | 0 | 0.364 | 1 | 1 | cs | TRUE
82 | LV_2476-2_1_3_line_82 |  | 79 | 80 | 0.022618 | 0.125 | 0.08 | 261 | 0 | 0.364 | 1 | 1 | cs | TRUE
83 | LV_2476-2_1_3_line_83 |  | 81 | 82 | 0.0044038 | 0.125 | 0.08 | 261 | 0 | 0.364 | 1 | 1 | cs | TRUE
84 | LV_2476-2_1_3_line_84 |  | 83 | 84 | 0.06228 | 0.125 | 0.08 | 261 | 0 | 0.364 | 1 | 1 | cs | TRUE

## trafo
| name | std_type | hv_bus | lv_bus | sn_mva | vn_hv_kv | vn_lv_kv | vk_percent | vkr_percent | pfe_kw | i0_percent | shift_degree | tap_side | tap_neutral | tap_min | tap_max | tap_step_percent | tap_step_degree | tap_pos | tap_phase_shifter | parallel | df | in_service
0 | LV_2476-2_1_3_trafo_217 | 0.63 MVA 20/0.4 kV | 86 | 74 | 0.63 | 20 | 0.4 | 6 | 1.206 | 1.65 | 0.2619 | 150 | hv | 0 | -2 | 2 | 2.5 | 0 | 0 | FALSE | 1 | 1 | TRUE

## line_geodata
| x0 | y0 | x1 | y1 | x2 | y2 | x3 | y3 | x4 | y4 | x5 | y5 | x6 | y6
0 | 2604580.0686 | 1259412.3157 | 2604582.3035 | 1259403.9074
1 | 2604580.0686 | 1259412.3157 | 2604578.4543 | 1259418.3892 | 2604577.1795 | 1259426.7313
2 | 2604575.8681 | 1259435.3129 | 2604577.1795 | 1259426.7313
3 | 2604575.411 | 1259446.0054 | 2604575.8108 | 1259435.6877 | 2604575.8681 | 1259435.3129
4 | 2604575.411 | 1259446.0054 | 2604578.0794 | 1259445.5405 | 2604580.6967 | 1259442.9074 | 2604593.705 | 1259413.5642
5 | 2604575.411 | 1259446.0054 | 2604575.1756 | 1259450.0892
6 | 2604292.4577 | 1259401.8916 | 2604291.8602 | 1259401.2023
7 | 2604291.8602 | 1259401.2023 | 2604275.9647 | 1259382.8683
8 | 2604298.1931 | 1259408.5068 | 2604292.4577 | 1259401.8916
9 | 2604256.1687 | 1259360.0353 | 2604275.9647 | 1259382.8683
10 | 2604305.7958 | 1259417.2758 | 2604298.1931 | 1259408.5068
11 | 2604256.1687 | 1259360.0353 | 2604252.3433 | 1259365.9032 | 2604250.0759 | 1259374.9188 | 2604248.1188 | 1259391.1237
12 | 2604305.7958 | 1259417.2758 | 2604313.5458 | 1259394.3809
13 | 2604305.7958 | 1259417.2758 | 2604307.1946 | 1259418.7314
14 | 2604243.7729 | 1259427.1085 | 2604248.1188 | 1259391.1237
15 | 2604691.7482 | 1259543.1718 | 2604696.6671 | 1259536.7157 | 2604694.5499 | 1259516.7339 | 2604698.9256 | 1259486.9818
16 | 2604653.8248 | 1259493.1864 | 2604665.261 | 1259499.0658 | 2604675.2477 | 1259517.6306 | 2604679.9156 | 1259533.5005 | 2604685.6899 | 1259541.5659 | 2604691.7482 | 1259543.1718
17 | 2604653.8248 | 1259493.1864 | 2604645.0389 | 1259490.6334 | 2604641.0402 | 1259486.4163 | 2604625.2984 | 1259465.2078
18 | 2604653.8248 | 1259493.1864 | 2604662.519 | 1259469.9346
19 | 2604625.2984 | 1259465.2078 | 2604615.6075 | 1259452.1514 | 2604612.0557 | 1259444.9439 | 2604610.0532 | 1259437.6481
20 | 2604681.8811 | 1259418.1527 | 2604662.519 | 1259469.9346
21 | 2604607.0652 | 1259426.7611 | 2604610.0532 | 1259437.6481
22 | 2604475.4368 | 1259412.3429 | 2604488.3417 | 1259413.5197
23 | 2604507.063 | 1259415.2331 | 2604495.5148 | 1259414.1793 | 2604489.3049 | 1259413.6076 | 2604488.3417 | 1259413.5197
24 | 2604470.9645 | 1259411.9351 | 2604475.4368 | 1259412.3429
25 | 2604507.063 | 1259415.2331 | 2604509.7157 | 1259415.4752
26 | 2604453.0846 | 1259410.3046 | 2604470.9645 | 1259411.9351
27 | 2604524.8763 | 1259416.8587 | 2604509.7157 | 1259415.4752
28 | 2604524.8763 | 1259416.8587 | 2604526.1417 | 1259407.8202 | 2604526.9552 | 1259398.4812 | 2604527.4632 | 1259392.6638
29 | 2604524.8763 | 1259416.8587 | 2604524.0313 | 1259427.9433 | 2604521.9512 | 1259455.3401
30 | 2604410.7006 | 1259534.1409 | 2604406.9584 | 1259528.5637
31 | 2604410.7006 | 1259534.1409 | 2604430.3407 | 1259563.4108
32 | 2604406.9584 | 1259528.5637 | 2604405.1405 | 1259525.8546
33 | 2604430.3407 | 1259563.4108 | 2604436.5051 | 1259572.5977 | 2604445.6715 | 1259590.3953
34 | 2604403.4369 | 1259523.3157 | 2604405.1405 | 1259525.8546
35 | 2604445.6715 | 1259590.3953 | 2604446.9886 | 1259592.9525 | 2604446.9886 | 1259592.9525
36 | 2604399.966 | 1259518.1429 | 2604403.4369 | 1259523.3157
37 | 2604461.5453 | 1259628.6874 | 2604446.9886 | 1259592.9525
38 | 2604369.2121 | 1259483.8719 | 2604357.327 | 1259471.0904
39 | 2604380.5563 | 1259496.0718 | 2604369.2121 | 1259483.8719
40 | 2604357.1219 | 1259470.8698 | 2604357.327 | 1259471.0904
41 | 2604380.5563 | 1259496.0718 | 2604393.6583 | 1259510.1642
42 | 2604380.5563 | 1259496.0718 | 2604395.5998 | 1259485.6874
43 | 2604338.1625 | 1259450.9563 | 2604351.8261 | 1259465.1746 | 2604357.1219 | 1259470.8698
44 | 2604393.6583 | 1259510.1642 | 2604397.0864 | 1259513.8514 | 2604397.0864 | 1259513.8514
45 | 2604413.7664 | 1259481.3195 | 2604412.1927 | 1259479.2058 | 2604409.081 | 1259477.9249 | 2604403.4041 | 1259480.3001 | 2604395.5998 | 1259485.6874
46 | 2604338.1625 | 1259450.9563 | 2604324.4041 | 1259436.6395
47 | 2604397.0864 | 1259513.8514 | 2604398.8782 | 1259516.5218
48 | 2604593.705 | 1259413.5642 | 2604601.073 | 1259417.4503 | 2604604.5145 | 1259421.2221 | 2604607.0652 | 1259426.7611 | 2604607.0652 | 1259426.7611
49 | 2604313.2383 | 1259425.0205 | 2604307.1946 | 1259418.7314
50 | 2604313.2383 | 1259425.0205 | 2604324.4041 | 1259436.6395
51 | 2604575.1756 | 1259450.0892 | 2604574.6895 | 1259458.519
52 | 2604574.0336 | 1259469.8958 | 2604574.6895 | 1259458.519
53 | 2604461.5453 | 1259628.6874 | 2604477.4587 | 1259593.3087
54 | 2604518.7 | 1259561.8295 | 2604509.774 | 1259565.3696 | 2604499.409 | 1259578.2594 | 2604477.4587 | 1259593.3087
55 | 2604477.4587 | 1259593.3087 | 2604465.2792 | 1259568.9859
56 | 2604574.0336 | 1259469.8958 | 2604573.3377 | 1259481.9654
57 | 2604573.3377 | 1259481.9654 | 2604572.971 | 1259488.3254
58 | 2604572.5784 | 1259495.1352 | 2604572.971 | 1259488.3254
59 | 2604572.5784 | 1259495.1352 | 2604572.4942 | 1259496.5966
60 | 2604399.966 | 1259518.1429 | 2604398.8782 | 1259516.5218
61 | 2604518.7 | 1259561.8295 | 2604517.3212 | 1259551.3325 | 2604517.2031 | 1259549.8559
62 | 2604518.7 | 1259561.8295 | 2604522.3481 | 1259574.1959
63 | 2604463.6834 | 1259565.7991 | 2604465.2792 | 1259568.9859
64 | 2604566.9187 | 1259567.8627 | 2604566.693 | 1259570.4998
65 | 2604568.2151 | 1259552.6941 | 2604568.2151 | 1259552.6941 | 2604567.4015 | 1259562.2221 | 2604566.9187 | 1259567.8627
66 | 2604566.0988 | 1259577.4423 | 2604566.693 | 1259570.4998
67 | 2604569.0064 | 1259545.8423 | 2604568.2151 | 1259552.6941
68 | 2604554.7799 | 1259688.3976 | 2604559.958 | 1259687.6343 | 2604562.5461 | 1259683.6336 | 2604563.7226 | 1259672.5381 | 2604563.7452 | 1259642.8737 | 2604564.816 | 1259592.4294 | 2604566.0988 | 1259577.4423
69 | 2604569.0064 | 1259545.8423 | 2604570.3015 | 1259534.6279 | 2604570.7136 | 1259527.4793
70 | 2604554.7799 | 1259688.3976 | 2604554.785 | 1259681.6708 | 2604553.9662 | 1259668.2389 | 2604551.2337 | 1259653.9828 | 2604524.7365 | 1259582.2922 | 2604522.3481 | 1259574.1959
71 | 2604570.9589 | 1259523.2252 | 2604570.7136 | 1259527.4793
72 | 2604463.6834 | 1259565.7991 | 2604456.245 | 1259550.9444
73 | 2604456.245 | 1259550.9444 | 2604455.492 | 1259549.4406 | 2604447.2212 | 1259533.268 | 2604441.3652 | 1259515.1145
74 | 2604436.8527 | 1259498.5205 | 2604439.4686 | 1259509.235 | 2604441.3652 | 1259515.1145
75 | 2604518.129 | 1259505.6804 | 2604518.0024 | 1259507.3478 | 2604516.4402 | 1259540.3133 | 2604517.2031 | 1259549.8559
76 | 2604518.129 | 1259505.6804 | 2604520.2388 | 1259477.8927
77 | 2604572.4942 | 1259496.5966 | 2604572.1396 | 1259502.7461
78 | 2604433.8339 | 1259452.3275 | 2604431.1383 | 1259471.4367 | 2604431.5188 | 1259476.6738 | 2604436.8527 | 1259498.5205
79 | 2604436.6994 | 1259432.0142 | 2604433.8339 | 1259452.3275
80 | 2604243.7729 | 1259427.1085 | 2604162.62 | 1259451.2772
81 | 2604571.2124 | 1259518.8286 | 2604572.1396 | 1259502.7461
82 | 2604521.9512 | 1259455.3401 | 2604520.2388 | 1259477.8927
83 | 2604570.9589 | 1259523.2252 | 2604571.2124 | 1259518.8286
84 | 2604162.62 | 1259451.2772 | 2604157.0841 | 1259421.3184 | 2604155.9068 | 1259412.6006 | 2604154.7145 | 1259403.805 | 2604154.88 | 1259389.6654

## bus_geodata
| x | y | coords
0 | 2604580.0686 | 1259412.3157
1 | 2604582.3035 | 1259403.9074
2 | 2604577.1795 | 1259426.7313
3 | 2604575.8681 | 1259435.3129
4 | 2604575.411 | 1259446.0054
5 | 2604291.8602 | 1259401.2023
6 | 2604292.4577 | 1259401.8916
7 | 2604275.9647 | 1259382.8683
8 | 2604298.1931 | 1259408.5068
9 | 2604256.1687 | 1259360.0353
10 | 2604305.7958 | 1259417.2758
11 | 2604248.1188 | 1259391.1237
12 | 2604698.9256 | 1259486.9818
13 | 2604691.7482 | 1259543.1718
14 | 2604653.8248 | 1259493.1864
15 | 2604625.2984 | 1259465.2078
16 | 2604662.519 | 1259469.9346
17 | 2604681.8811 | 1259418.1527
18 | 2604610.0532 | 1259437.6481
19 | 2604488.3417 | 1259413.5197
20 | 2604475.4368 | 1259412.3429
21 | 2604507.063 | 1259415.2331
22 | 2604470.9645 | 1259411.9351
23 | 2604509.7157 | 1259415.4752
24 | 2604453.0846 | 1259410.3046
25 | 2604524.8763 | 1259416.8587
26 | 2604410.7006 | 1259534.1409
27 | 2604406.9584 | 1259528.5637
28 | 2604430.3407 | 1259563.4108
29 | 2604405.1405 | 1259525.8546
30 | 2604445.6715 | 1259590.3953
31 | 2604403.4369 | 1259523.3157
32 | 2604446.9886 | 1259592.9525
33 | 2604369.2121 | 1259483.8719
34 | 2604357.327 | 1259471.0904
35 | 2604380.5563 | 1259496.0718
36 | 2604357.1219 | 1259470.8698
37 | 2604393.6583 | 1259510.1642
38 | 2604395.5998 | 1259485.6874
39 | 2604338.1625 | 1259450.9563
40 | 2604397.0864 | 1259513.8514
41 | 2604413.7664 | 1259481.3195
42 | 2604607.0652 | 1259426.7611
43 | 2604593.705 | 1259413.5642
44 | 2604313.2383 | 1259425.0205
45 | 2604307.1946 | 1259418.7314
46 | 2604324.4041 | 1259436.6395
47 | 2604313.5458 | 1259394.3809
48 | 2604575.1756 | 1259450.0892
49 | 2604574.6895 | 1259458.519
50 | 2604461.5453 | 1259628.6874
51 | 2604477.4587 | 1259593.3087
52 | 2604574.0336 | 1259469.8958
53 | 2604573.3377 | 1259481.9654
54 | 2604572.971 | 1259488.3254
55 | 2604572.5784 | 1259495.1352
56 | 2604399.966 | 1259518.1429
57 | 2604398.8782 | 1259516.5218
58 | 2604518.7 | 1259561.8295
59 | 2604465.2792 | 1259568.9859
60 | 2604566.9187 | 1259567.8627
61 | 2604566.693 | 1259570.4998
62 | 2604568.2151 | 1259552.6941
63 | 2604566.0988 | 1259577.4423
64 | 2604569.0064 | 1259545.8423
65 | 2604554.7799 | 1259688.3976
66 | 2604570.7136 | 1259527.4793
67 | 2604463.6834 | 1259565.7991
68 | 2604456.245 | 1259550.9444
69 | 2604441.3652 | 1259515.1145
70 | 2604517.2031 | 1259549.8559
71 | 2604522.3481 | 1259574.1959
72 | 2604518.129 | 1259505.6804
73 | 2604572.4942 | 1259496.5966
74 | 2604436.8527 | 1259498.5205
75 | 2604433.8339 | 1259452.3275
76 | 2604436.6994 | 1259432.0142
77 | 2604243.7729 | 1259427.1085
78 | 2604572.1396 | 1259502.7461
79 | 2604520.2388 | 1259477.8927
80 | 2604521.9512 | 1259455.3401
81 | 2604570.9589 | 1259523.2252
82 | 2604571.2124 | 1259518.8286
83 | 2604162.62 | 1259451.2772
84 | 2604154.88 | 1259389.6654
85 | 2604527.4632 | 1259392.6638
86 | 2604436.6994 | 1259432.0142

## line_std_types
| c_nf_per_km | r_ohm_per_km | x_ohm_per_km | max_i_ka | type | q_mm2 | alpha | voltage_rating
NAYY 4x50 SE | 210 | 0.642 | 0.083 | 0.142 | cs | 50 | 0.00403 | LV
NAYY 4x120 SE | 264 | 0.225 | 0.08 | 0.242 | cs | 120 | 0.00403 | LV
NAYY 4x150 SE | 261 | 0.208 | 0.08 | 0.27 | cs | 150 | 0.00403 | LV
NA2XS2Y 1x95 RM/25 12/20 kV | 216 | 0.313 | 0.132 | 0.252 | cs | 95 | 0.00403 | MV
NA2XS2Y 1x185 RM/25 12/20 kV | 273 | 0.161 | 0.117 | 0.362 | cs | 185 | 0.00403 | MV
NA2XS2Y 1x240 RM/25 12/20 kV | 304 | 0.122 | 0.112 | 0.421 | cs | 240 | 0.00403 | MV
NA2XS2Y 1x95 RM/25 6/10 kV | 315 | 0.313 | 0.123 | 0.249 | cs | 95 | 0.00403 | MV
NA2XS2Y 1x185 RM/25 6/10 kV | 406 | 0.161 | 0.11 | 0.358 | cs | 185 | 0.00403 | MV
NA2XS2Y 1x240 RM/25 6/10 kV | 456 | 0.122 | 0.105 | 0.416 | cs | 240 | 0.00403 | MV
NA2XS2Y 1x150 RM/25 12/20 kV | 250 | 0.206 | 0.116 | 0.319 | cs | 150 | 0.00403 | MV
NA2XS2Y 1x120 RM/25 12/20 kV | 230 | 0.253 | 0.119 | 0.283 | cs | 120 | 0.00403 | MV
NA2XS2Y 1x70 RM/25 12/20 kV | 190 | 0.443 | 0.132 | 0.22 | cs | 70 | 0.00403 | MV
NA2XS2Y 1x150 RM/25 6/10 kV | 360 | 0.206 | 0.11 | 0.315 | cs | 150 | 0.00403 | MV
NA2XS2Y 1x120 RM/25 6/10 kV | 340 | 0.253 | 0.113 | 0.28 | cs | 120 | 0.00403 | MV
NA2XS2Y 1x70 RM/25 6/10 kV | 280 | 0.443 | 0.123 | 0.217 | cs | 70 | 0.00403 | MV
N2XS(FL)2Y 1x120 RM/35 64/110 kV | 112 | 0.153 | 0.166 | 0.366 | cs | 120 | 0.00393 | HV
N2XS(FL)2Y 1x185 RM/35 64/110 kV | 125 | 0.099 | 0.156 | 0.457 | cs | 185 | 0.00393 | HV
N2XS(FL)2Y 1x240 RM/35 64/110 kV | 135 | 0.075 | 0.149 | 0.526 | cs | 240 | 0.00393 | HV
N2XS(FL)2Y 1x300 RM/35 64/110 kV | 144 | 0.06 | 0.144 | 0.588 | cs | 300 | 0.00393 | HV
15-AL1/3-ST1A 0.4 | 11 | 1.8769 | 0.35 | 0.105 | ol | 16 | 0.00403 | LV
24-AL1/4-ST1A 0.4 | 11.25 | 1.2012 | 0.335 | 0.14 | ol | 24 | 0.00403 | LV
48-AL1/8-ST1A 0.4 | 12.2 | 0.5939 | 0.3 | 0.21 | ol | 48 | 0.00403 | LV
94-AL1/15-ST1A 0.4 | 13.2 | 0.306 | 0.29 | 0.35 | ol | 94 | 0.00403 | LV
34-AL1/6-ST1A 10.0 | 9.7 | 0.8342 | 0.36 | 0.17 | ol | 34 | 0.00403 | MV
48-AL1/8-ST1A 10.0 | 10.1 | 0.5939 | 0.35 | 0.21 | ol | 48 | 0.00403 | MV
70-AL1/11-ST1A 10.0 | 10.4 | 0.4132 | 0.339 | 0.29 | ol | 70 | 0.00403 | MV
94-AL1/15-ST1A 10.0 | 10.75 | 0.306 | 0.33 | 0.35 | ol | 94 | 0.00403 | MV
122-AL1/20-ST1A 10.0 | 11.1 | 0.2376 | 0.323 | 0.41 | ol | 122 | 0.00403 | MV
149-AL1/24-ST1A 10.0 | 11.25 | 0.194 | 0.315 | 0.47 | ol | 149 | 0.00403 | MV
34-AL1/6-ST1A 20.0 | 9.15 | 0.8342 | 0.382 | 0.17 | ol | 34 | 0.00403 | MV
48-AL1/8-ST1A 20.0 | 9.5 | 0.5939 | 0.372 | 0.21 | ol | 48 | 0.00403 | MV
70-AL1/11-ST1A 20.0 | 9.7 | 0.4132 | 0.36 | 0.29 | ol | 70 | 0.00403 | MV
94-AL1/15-ST1A 20.0 | 10 | 0.306 | 0.35 | 0.35 | ol | 94 | 0.00403 | MV
122-AL1/20-ST1A 20.0 | 10.3 | 0.2376 | 0.344 | 0.41 | ol | 122 | 0.00403 | MV
149-AL1/24-ST1A 20.0 | 10.5 | 0.194 | 0.337 | 0.47 | ol | 149 | 0.00403 | MV
184-AL1/30-ST1A 20.0 | 10.75 | 0.1571 | 0.33 | 0.535 | ol | 184 | 0.00403 | MV
243-AL1/39-ST1A 20.0 | 11 | 0.1188 | 0.32 | 0.645 | ol | 243 | 0.00403 | MV
48-AL1/8-ST1A 110.0 | 8 | 0.5939 | 0.46 | 0.21 | ol | 48 | 0.00403 | HV
70-AL1/11-ST1A 110.0 | 8.4 | 0.4132 | 0.45 | 0.29 | ol | 70 | 0.00403 | HV
94-AL1/15-ST1A 110.0 | 8.65 | 0.306 | 0.44 | 0.35 | ol | 94 | 0.00403 | HV
122-AL1/20-ST1A 110.0 | 8.5 | 0.2376 | 0.43 | 0.41 | ol | 122 | 0.00403 | HV
149-AL1/24-ST1A 110.0 | 8.75 | 0.194 | 0.41 | 0.47 | ol | 149 | 0.00403 | HV
184-AL1/30-ST1A 110.0 | 8.8 | 0.1571 | 0.4 | 0.535 | ol | 184 | 0.00403 | HV
243-AL1/39-ST1A 110.0 | 9 | 0.1188 | 0.39 | 0.645 | ol | 243 | 0.00403 | HV
305-AL1/39-ST1A 110.0 | 9.2 | 0.0949 | 0.38 | 0.74 | ol | 305 | 0.00403 | HV
490-AL1/64-ST1A 110.0 | 9.75 | 0.059 | 0.37 | 0.96 | ol | 490 | 0.00403 | HV
679-AL1/86-ST1A 110.0 | 9.95 | 0.042 | 0.36 | 1.15 | ol | 679 | 0.00403 | HV
490-AL1/64-ST1A 220.0 | 10 | 0.059 | 0.285 | 0.96 | ol | 490 | 0.00403 | HV
679-AL1/86-ST1A 220.0 | 11.7 | 0.042 | 0.275 | 1.15 | ol | 679 | 0.00403 | HV
490-AL1/64-ST1A 380.0 | 11 | 0.059 | 0.253 | 0.96 | ol | 490 | 0.00403 | HV
679-AL1/86-ST1A 380.0 | 14.6 | 0.042 | 0.25 | 1.15 | ol | 679 | 0.00403 | HV

## trafo_std_types
| i0_percent | pfe_kw | vkr_percent | sn_mva | vn_lv_kv | vn_hv_kv | vk_percent | shift_degree | vector_group | tap_side | tap_neutral | tap_min | tap_max | tap_step_degree | tap_step_percent | tap_phase_shifter
160 MVA 380/110 kV | 0.06 | 60 | 0.25 | 160 | 110 | 380 | 12.2 | 0 | Yy0 | hv | 0 | -9 | 9 | 0 | 1.5 | FALSE
100 MVA 220/110 kV | 0.06 | 55 | 0.26 | 100 | 110 | 220 | 12 | 0 | Yy0 | hv | 0 | -9 | 9 | 0 | 1.5 | FALSE
63 MVA 110/20 kV | 0.04 | 22 | 0.32 | 63 | 20 | 110 | 18 | 150 | YNd5 | hv | 0 | -9 | 9 | 0 | 1.5 | FALSE
40 MVA 110/20 kV | 0.05 | 18 | 0.34 | 40 | 20 | 110 | 16.2 | 150 | YNd5 | hv | 0 | -9 | 9 | 0 | 1.5 | FALSE
25 MVA 110/20 kV | 0.07 | 14 | 0.41 | 25 | 20 | 110 | 12 | 150 | YNd5 | hv | 0 | -9 | 9 | 0 | 1.5 | FALSE
63 MVA 110/10 kV | 0.04 | 22 | 0.32 | 63 | 10 | 110 | 18 | 150 | YNd5 | hv | 0 | -9 | 9 | 0 | 1.5 | FALSE
40 MVA 110/10 kV | 0.05 | 18 | 0.34 | 40 | 10 | 110 | 16.2 | 150 | YNd5 | hv | 0 | -9 | 9 | 0 | 1.5 | FALSE
25 MVA 110/10 kV | 0.07 | 14 | 0.41 | 25 | 10 | 110 | 12 | 150 | YNd5 | hv | 0 | -9 | 9 | 0 | 1.5 | FALSE
0.25 MVA 20/0.4 kV | 0.32 | 0.8 | 1.44 | 0.25 | 0.4 | 20 | 6 | 150 | Yzn5 | hv | 0 | -2 | 2 | 0 | 2.5 | FALSE
0.4 MVA 20/0.4 kV | 0.3375 | 1.35 | 1.425 | 0.4 | 0.4 | 20 | 6 | 150 | Dyn5 | hv | 0 | -2 | 2 | 0 | 2.5 | FALSE
0.63 MVA 20/0.4 kV | 0.2619 | 1.65 | 1.206 | 0.63 | 0.4 | 20 | 6 | 150 | Dyn5 | hv | 0 | -2 | 2 | 0 | 2.5 | FALSE
0.25 MVA 10/0.4 kV | 0.24 | 0.6 | 1.2 | 0.25 | 0.4 | 10 | 4 | 150 | Dyn5 | hv | 0 | -2 | 2 | 0 | 2.5 | FALSE
0.4 MVA 10/0.4 kV | 0.2375 | 0.95 | 1.325 | 0.4 | 0.4 | 10 | 4 | 150 | Dyn5 | hv | 0 | -2 | 2 | 0 | 2.5 | FALSE
0.63 MVA 10/0.4 kV | 0.1873 | 1.18 | 1.0794 | 0.63 | 0.4 | 10 | 4 | 150 | Dyn5 | hv | 0 | -2 | 2 | 0 | 2.5 | FALSE

## trafo3w_std_types
| sn_hv_mva | sn_mv_mva | sn_lv_mva | vn_hv_kv | vn_mv_kv | vn_lv_kv | vk_hv_percent | vk_mv_percent | vk_lv_percent | vkr_hv_percent | vkr_mv_percent | vkr_lv_percent | pfe_kw | i0_percent | shift_mv_degree | shift_lv_degree | vector_group | tap_side | tap_neutral | tap_min | tap_max | tap_step_percent
63/25/38 MVA 110/20/10 kV | 63 | 25 | 38 | 110 | 20 | 10 | 10.4 | 10.4 | 10.4 | 0.28 | 0.32 | 0.35 | 35 | 0.89 | 0 | 0 | YN0yn0yn0 | hv | 0 | -10 | 10 | 1.2
63/25/38 MVA 110/10/10 kV | 63 | 25 | 38 | 110 | 10 | 10 | 10.4 | 10.4 | 10.4 | 0.28 | 0.32 | 0.35 | 35 | 0.89 | 0 | 0 | YN0yn0yn0 | hv | 0 | -10 | 10 | 1.2

## fuse_std_types
| fuse_type | i_rated_a | t_avg | t_min | t_total | x_avg | x_min | x_total
HV 100A | HV 100A | 100 | 0 | [10.0, 3.64, 0.854, 0.281, 0.1, 0.0531, 0.022, 0.01] | [10.0, 4.267, 1.21, 0.403, 0.1, 0.058, 0.022, 0.01] | 0 | [300.0, 350.0, 450.0, 550.0, 700.0, 850.0, 1200.0, 1752.0] | [600.0, 700.0, 900.0, 1150.0, 1665.0, 2000.0, 3000.0, 4313.0]
HV 10A | HV 10A | 10 | 0 | [10.0, 1675.0, 0.344, 0.156, 0.1, 0.0417, 0.0171, 0.01] | [10.0, 1.3, 0.3, 0.155, 0.1, 0.0555, 0.023, 0.01] | 0 | [30.0, 32.0, 35.0, 37.0, 39.0, 50.0, 70.0, 88.0] | [60.0, 70.0, 80.0, 87.0, 94.0, 110.0, 150.0, 216.0]
HV 125A | HV 125A | 125 | 0 | [10.0, 1.82, 0.344, 0.1, 0.0467, 0.0269, 0.01] | [10.0, 2.478, 0.426, 0.1, 0.0427, 0.0211, 0.01] | 0 | [375.0, 500.0, 700.0, 925.0, 1200.0, 1500.0, 2341.0] | [750.0, 1000.0, 1500.0, 2200.0, 3000.0, 4000.0, 5765.0]
HV 160A | HV 160A | 160 | 0 | [10.0, 4.15, 1.03, 0.198, 0.1, 0.051, 0.0172, 0.01] | [10.0, 2.3, 0.734, 0.274, 0.1, 0.046, 0.0177, 0.01] | 0 | [480.0, 550.0, 700.0, 1000.0, 1260.0, 1600.0, 2500.0, 3227.0] | [960.0, 1300.0, 1700.0, 2200.0, 2996.0, 4000.0, 6000.0, 7946.0]
HV 16A | HV 16A | 16 | 0 | [10.0, 0.352, 0.164, 0.1, 0.0649, 0.0342, 0.01] | [10.0, 2.34, 0.722, 0.181, 0.1, 0.055, 0.0296, 0.01] | 0 | [48.0, 60.0, 65.0, 71.0, 80.0, 100.0, 162.0] | [96.0, 110.0, 125.0, 150.0, 168.0, 200.0, 250.0, 398.0]
HV 200A | HV 200A | 200 | 0 | [10.0, 4.267, 1.21, 0.403, 0.1, 0.058, 0.022, 0.01] | [10.0, 3.73, 1.654, 0.328, 0.1, 0.0531, 0.019, 0.01] | 0 | [600.0, 700.0, 900.0, 1150.0, 1665.0, 2000.0, 3000.0, 4313.0] | [1200.0, 1500.0, 1800.0, 2700.0, 3960.0, 5000.0, 7500.0, 10620.0]
HV 20A | HV 20A | 20 | 0 | [10.0, 1.3, 0.3, 0.155, 0.1, 0.0555, 0.023, 0.01] | [10.0, 1.3, 0.161, 0.1, 0.0611, 0.0399, 0.0141, 0.01] | 0 | [60.0, 70.0, 80.0, 87.0, 94.0, 110.0, 150.0, 216.0] | [120.0, 150.0, 200.0, 223.0, 260.0, 300.0, 450.0, 532.0]
HV 25A | HV 25A | 25 | 0 | [10.0, 2.512, 0.833, 0.299, 0.1, 0.0372, 0.0223, 0.01] | [10.0, 3.125, 0.597, 0.198, 0.1, 0.0378, 0.022, 0.01] | 0 | [75.0, 82.0, 90.0, 100.0, 124.0, 170.0, 200.0, 289.0] | [150.0, 170.0, 210.0, 250.0, 294.0, 400.0, 500.0, 711.0]
HV 31.5A | HV 31.5A | 31.5 | 0 | [10.0, 2.34, 0.722, 0.181, 0.1, 0.055, 0.0296, 0.01] | [10.0, 2.84, 0.368, 0.164, 0.1, 0.0621, 0.0378, 0.0195, 0.01] | 0 | [95.0, 110.0, 125.0, 150.0, 165.0, 200.0, 250.0, 390.0] | [189.0, 220.0, 300.0, 350.0, 393.0, 450.0, 530.0, 700.0, 960.0]
HV 40A | HV 40A | 40 | 0 | [10.0, 1.3, 0.161, 0.1, 0.0611, 0.0399, 0.0141, 0.01] | [10.0, 2.05, 0.369, 0.198, 0.1, 0.051, 0.0298, 0.01] | 0 | [120.0, 150.0, 200.0, 223.0, 260.0, 300.0, 450.0, 532.0] | [240.0, 300.0, 400.0, 450.0, 530.0, 650.0, 800.0, 1311.0]
HV 50A | HV 50A | 50 | 0 | [10.0, 3.215, 0.597, 0.198, 0.1, 0.0378, 0.022, 0.01] | [10.0, 3.64, 0.854, 0.281, 0.1, 0.0531, 0.022, 0.01] | 0 | [150.0, 170.0, 210.0, 250.0, 294.0, 400.0, 500.0, 711.0] | [300.0, 350.0, 450.0, 550.0, 700.0, 850.0, 1200.0, 1752.0]
HV 6.3A | HV 6.3A | 6.3 | 0 | [10.0, 1.39, 0.344, 0.168, 0.1, 0.056, 0.0263, 0.01] | [10.0, 1.711, 0.516, 0.198, 0.1, 0.0634, 0.0303, 0.01] | 0 | [19.0, 19.5, 20.4, 20.8, 22.0, 25.0, 32.0, 48.0] | [38.0, 40.0, 43.0, 48.0, 53.0, 60.0, 75.0, 118.0]
HV 63A | HV 63A | 63 | 0 | [10.0, 2.84, 0.368, 0.164, 0.1, 0.0621, 0.0378, 0.0195, 0.01] | [10.0, 1.82, 0.344, 0.1, 0.0467, 0.0269, 0.01] | 0 | [189.0, 220.0, 300.0, 350.0, 393.0, 450.0, 530.0, 700.0, 961.0] | [378.0, 500.0, 700.0, 934.0, 1200.0, 1500.0, 2366.0]
HV 80A | HV 80A | 80 | 0 | [10.0, 2.05, 0.369, 0.198, 0.1, 0.051, 0.0298, 0.01] | [10.0, 4.15, 1.03, 0.198, 0.1, 0.051, 0.0172, 0.01] | 0 | [240.0, 300.0, 400.0, 450.0, 530.0, 650.0, 800.0, 1311.0] | [480.0, 550.0, 700.0, 1000.0, 1260.0, 1600.0, 2500.0, 3227.0]
Siemens NH-1-100 | Siemens NH-1-100 | 100 | [5400.0, 2000.0, 400.0, 20.0, 1.0, 0.2, 0.012, 0.004] | 0 | 0 | [150.0, 190.0, 250.0, 430.0, 900.0, 1250.0, 2700.0, 3600.0] | 0 | 0
Siemens NH-1-125 | Siemens NH-1-125 | 125 | [4800.0, 120.0, 7.0, 0.1, 0.004] | 0 | 0 | [180.0, 400.0, 740.0, 2000.0, 4250.0] | 0 | 0
Siemens NH-1-16 | Siemens NH-1-16 | 16 | [4000.0, 400.0, 2.0, 0.1, 0.04, 0.01] | 0 | 0 | [26.0, 35.0, 75.0, 150.0, 200.0, 300.0] | 0 | 0
Siemens NH-1-160 | Siemens NH-1-160 | 160 | [4800.0, 120.0, 7.0, 0.1, 0.004] | 0 | 0 | [210.0, 500.0, 900.0, 2300.0, 5000.0] | 0 | 0
Siemens NH-1-25 | Siemens NH-1-25 | 25 | [4000.0, 1000.0, 10.0, 0.2, 0.02, 0.01] | 0 | 0 | [40.0, 50.0, 100.0, 210.0, 400.0, 500.0] | 0 | 0
Siemens NH-1-50 | Siemens NH-1-50 | 50 | [4000.0, 40.0, 4.0, 1.0, 0.02, 0.01] | 0 | 0 | [86.0, 200.0, 300.0, 400.0, 1000.0, 1280.0] | 0 | 0
Siemens NH-1-63 | Siemens NH-1-63 | 63 | [4000.0, 100.0, 10.0, 2.0, 0.04, 0.01] | 0 | 0 | [100.0, 200.0, 300.0, 400.0, 1000.0, 1500.0] | 0 | 0
Siemens NH-1-80 | Siemens NH-1-80 | 80 | [4800.0, 120.0, 7.0, 0.1, 0.01] | 0 | 0 | [150.58, 250.0, 450.0, 1150.0, 2470.0] | 0 | 0
Siemens NH-2-1000 | Siemens NH-2-1000 | 1000 | [4800.0, 120.0, 7.0, 0.1, 0.004] | 0 | 0 | [1900.0, 3500.0, 8400.0, 24000.0, 52000.0] | 0 | 0
Siemens NH-2-200 | Siemens NH-2-200 | 200 | [4800.0, 120.0, 7.0, 0.1, 0.004] | 0 | 0 | [280.0, 650.0, 1200.0, 3000.0, 7000.0] | 0 | 0
Siemens NH-2-224 | Siemens NH-2-224 | 224 | [4800.0, 120.0, 7.0, 0.2, 0.04, 0.004] | 0 | 0 | [400.0, 750.0, 1453.0, 3025.0, 4315.0, 7600.0] | 0 | 0
Siemens NH-2-250 | Siemens NH-2-250 | 250 | [4800.0, 120.0, 7.0, 0.1, 0.004] | 0 | 0 | [450.0, 800.0, 1650.0, 4000.0, 8500.0] | 0 | 0
Siemens NH-2-315 | Siemens NH-2-315 | 315 | [4800.0, 120.0, 7.0, 0.1, 0.004] | 0 | 0 | [550.0, 920.0, 1900.0, 5000.0, 11000.0] | 0 | 0
Siemens NH-2-355 | Siemens NH-2-355 | 355 | [4800.0, 120.0, 6.0, 0.1, 0.004] | 0 | 0 | [650.0, 1116.27, 2350.0, 5840.0, 12790.0] | 0 | 0
Siemens NH-2-400 | Siemens NH-2-400 | 400 | [4800.0, 120.0, 7.0, 0.1, 0.004] | 0 | 0 | [720.0, 1350.0, 2800.0, 6500.0, 15000.0] | 0 | 0
Siemens NH-2-425 | Siemens NH-2-425 | 425 | [4800.0, 120.0, 7.0, 0.1, 0.004] | 0 | 0 | [850.0, 1500.0, 3050.0, 7500.0, 16500.0] | 0 | 0
Siemens NH-2-630 | Siemens NH-2-630 | 630 | [4800.0, 120.0, 7.0, 0.1, 0.004] | 0 | 0 | [1200.0, 2000.0, 4800.0, 12000.0, 26000.0] | 0 | 0

## res_bus
| vm_pu | va_degree | p_mw | q_mvar
0 | 0.97216 | -0.53669 | 0.0022856 | 0.00057283
1 | 0.97214 | -0.53699 | 0.0018525 | 0.00046427
2 | 0.97221 | -0.53557 | 0.0023386 | 0.00058612
3 | 0.97227 | -0.53453 | 0.0023416 | 0.00058686
4 | 0.97235 | -0.53279 | 0 | 0
5 | 0.97242 | -0.53183 | 0.002807 | 0.00070351
6 | 0.97244 | -0.53157 | 0.0015139 | 0.00037942
7 | 0.97214 | -0.53749 | 0.0018718 | 0.00046911
8 | 0.97257 | -0.52883 | 0.0016084 | 0.00040311
9 | 0.97183 | -0.54351 | 0 | 0
10 | 0.97278 | -0.52486 | 0 | 0
11 | 0.9715 | -0.55 | 0.0029701 | 0.00074437
12 | 0.97132 | -0.55326 | 0.00062375 | 0.00015633
13 | 0.97136 | -0.55259 | 0 | 0
14 | 0.97139 | -0.55182 | 0 | 0
15 | 0.97158 | -0.54822 | 0.00067748 | 0.00016979
16 | 0.9713 | -0.55369 | 0.0028887 | 0.00072397
17 | 0.97124 | -0.55491 | 0.0011934 | 0.0002991
18 | 0.97174 | -0.54504 | 0.0027317 | 0.00068464
19 | 0.98247 | -0.33589 | 0.0044109 | 0.0011055
20 | 0.98233 | -0.33851 | 0.0037845 | 0.00094848
21 | 0.98274 | -0.33058 | 0.0027493 | 0.00068905
22 | 0.9823 | -0.33912 | 0.003828 | 0.00095938
23 | 0.98278 | -0.3297 | 0.0049466 | 0.0012397
24 | 0.98224 | -0.34029 | 0.0036046 | 0.00090339
25 | 0.98311 | -0.3233 | 0 | 0
26 | 0.97909 | -0.40072 | 0.0025144 | 0.00063017
27 | 0.9786 | -0.41033 | 0.0022727 | 0.0005696
28 | 0.98175 | -0.34886 | 0.0081405 | 0.0020402
29 | 0.97837 | -0.41487 | 0.0059849 | 0.0015
30 | 0.98433 | -0.29881 | 0.0032872 | 0.00082386
31 | 0.97817 | -0.41878 | 0.0023008 | 0.00057664
32 | 0.98458 | -0.29402 | 0.0070534 | 0.0017677
33 | 0.97547 | -0.47185 | 0.0070264 | 0.001761
34 | 0.97478 | -0.48536 | 0.0032243 | 0.00080809
35 | 0.97623 | -0.45683 | 0 | 0
36 | 0.97477 | -0.48558 | 0.0066046 | 0.0016553
37 | 0.97721 | -0.43752 | 0.0017372 | 0.00043539
38 | 0.97613 | -0.45872 | 0.0017592 | 0.0004409
39 | 0.97394 | -0.50194 | 0.0027133 | 0.00068001
40 | 0.97748 | -0.43231 | 0.0022862 | 0.00057297
41 | 0.97606 | -0.46027 | 0.0039041 | 0.00097846
42 | 0.97182 | -0.54335 | 0.0017434 | 0.00043694
43 | 0.972 | -0.53979 | 0 | 0
44 | 0.97301 | -0.52031 | 0.0020518 | 0.00051422
45 | 0.97282 | -0.52405 | 0.0016679 | 0.00041802
46 | 0.97339 | -0.51278 | 0.004312 | 0.0010807
47 | 0.97271 | -0.52623 | 0.0030757 | 0.00077084
48 | 0.97243 | -0.53138 | 0.0023521 | 0.0005895
49 | 0.97259 | -0.52811 | 0.0023472 | 0.00058826
50 | 0.98815 | -0.22515 | 0 | 0
51 | 0.98995 | -0.19073 | 0 | 0
52 | 0.97284 | -0.5232 | 0.0031213 | 0.00078228
53 | 0.97314 | -0.5173 | 0.0024071 | 0.00060328
54 | 0.97331 | -0.51391 | 0.0020535 | 0.00051465
55 | 0.97351 | -0.51002 | 0.00074464 | 0.00018663
56 | 0.97778 | -0.42651 | 0.0022957 | 0.00057535
57 | 0.97766 | -0.42885 | 0.0068198 | 0.0017092
58 | 0.98766 | -0.23482 | 0 | 0
59 | 0.99239 | -0.14403 | 0.0084516 | 0.0021182
60 | 0.97618 | -0.45737 | 0.0020094 | 0.0005036
61 | 0.97629 | -0.45517 | 0.00090061 | 0.00022571
62 | 0.97557 | -0.4695 | 0.0013597 | 0.00034078
63 | 0.9766 | -0.44926 | 0.0012059 | 0.00030223
64 | 0.97529 | -0.47482 | 0.0016559 | 0.000415
65 | 0.98176 | -0.34853 | 0 | 0
66 | 0.9746 | -0.48853 | 0.0015199 | 0.00038092
67 | 0.99273 | -0.13766 | 0.0057087 | 0.0014307
68 | 0.99433 | -0.10719 | 0.0079953 | 0.0020038
69 | 0.99822 | -0.033474 | 0.0071066 | 0.0017811
70 | 0.98715 | -0.24455 | 0.0012492 | 0.00031309
71 | 0.98707 | -0.24608 | 0.0011977 | 0.00030016
72 | 0.98537 | -0.27931 | 0.013702 | 0.0034342
73 | 0.97355 | -0.50917 | 0.0022176 | 0.00055577
74 | 1 | 0 | -0.27606 | -0.070442
75 | 0.99798 | -0.038852 | 0.011297 | 0.0028314
76 | 0.99731 | -0.051784 | 0.035995 | 0.0090213
77 | 0.97124 | -0.55523 | 0.0020082 | 0.00050331
78 | 0.97375 | -0.50532 | 0.0022242 | 0.00055744
79 | 0.98459 | -0.2944 | 0.0024153 | 0.00060533
80 | 0.98401 | -0.30567 | 0.0023757 | 0.0005954
81 | 0.97444 | -0.49157 | 0.001288 | 0.0003228
82 | 0.97429 | -0.49462 | 0.0015323 | 0.00038403
83 | 0.97078 | -0.56431 | 0.0022259 | 0.00055787
84 | 0.97057 | -0.56842 | 0.0035712 | 0.00089502
85 | 0.98307 | -0.32418 | 0.0020149 | 0.00050498
86 | 0.99998 | 149.9956 | 0 | 0

## res_line
| p_from_mw | q_from_mvar | p_to_mw | q_to_mvar | pl_mw | ql_mvar | i_from_ka | i_to_ka | i_ka | vm_from_pu | va_from_degree | vm_to_pu | va_to_degree | loading_percent
0 | 0.0018525 | 0.00046418 | -0.0018525 | -0.00046427 | 2.623e-08 | -9.1084e-08 | 0.0028354 | 0.0028355 | 0.0028355 | 0.97216 | -0.53669 | 0.97214 | -0.53699 | 0.77898
1 | -0.0041381 | -0.001037 | 0.0041383 | 0.001037 | 2.215e-07 | -4.0804e-08 | 0.0063339 | 0.0063338 | 0.0063339 | 0.97216 | -0.53669 | 0.97221 | -0.53557 | 1.7401
2 | -0.006477 | -0.0016231 | 0.0064773 | 0.0016232 | 3.1992e-07 | 9.7091e-08 | 0.0099132 | 0.0099132 | 0.0099132 | 0.97221 | -0.53557 | 0.97227 | -0.53453 | 2.7234
3 | -0.0088189 | -0.00221 | 0.0088196 | 0.0022104 | 7.3125e-07 | 3.3524e-07 | 0.013497 | 0.013497 | 0.013497 | 0.97227 | -0.53453 | 0.97235 | -0.53279 | 3.7079
4 | 0.0098662 | 0.0024714 | -0.0098629 | -0.0024698 | 3.2904e-06 | 1.6286e-06 | 0.015098 | 0.015098 | 0.015098 | 0.97235 | -0.53279 | 0.972 | -0.53979 | 4.1478
5 | -0.018686 | -0.0046818 | 0.018687 | 0.0046825 | 1.2543e-06 | 7.5199e-07 | 0.028595 | 0.028595 | 0.028595 | 0.97235 | -0.53279 | 0.97243 | -0.53138 | 7.8557
6 | -0.015469 | -0.0038794 | 0.015469 | 0.0038795 | 1.9169e-07 | 1.1137e-07 | 0.023672 | 0.023672 | 0.023672 | 0.97242 | -0.53183 | 0.97244 | -0.53157 | 6.5033
7 | 0.012662 | 0.0031759 | -0.012659 | -0.003174 | 3.4165e-06 | 1.8856e-06 | 0.019377 | 0.019377 | 0.019377 | 0.97242 | -0.53183 | 0.97214 | -0.53749 | 5.3233
8 | -0.016983 | -0.004259 | 0.016985 | 0.0042603 | 2.2175e-06 | 1.3106e-06 | 0.025989 | 0.025989 | 0.025989 | 0.97244 | -0.53157 | 0.97257 | -0.52883 | 7.1397
9 | 0.010787 | 0.0027049 | -0.010784 | -0.0027033 | 3.0896e-06 | 1.6028e-06 | 0.016512 | 0.016512 | 0.016512 | 0.97214 | -0.53749 | 0.97183 | -0.54351 | 4.5362
10 | -0.018594 | -0.0046634 | 0.018597 | 0.0046655 | 3.5226e-06 | 2.1104e-06 | 0.028449 | 0.028449 | 0.028449 | 0.97257 | -0.52883 | 0.97278 | -0.52486 | 7.8158
11 | 0.010784 | 0.0027033 | -0.010781 | -0.0027016 | 3.3355e-06 | 1.7306e-06 | 0.016512 | 0.016512 | 0.016512 | 0.97183 | -0.54351 | 0.9715 | -0.55 | 4.5363
12 | 0.0030759 | 0.00077067 | -0.0030757 | -0.00077084 | 2.0066e-07 | -1.7163e-07 | 0.004705 | 0.0047051 | 0.0047051 | 0.97278 | -0.52486 | 0.97271 | -0.52623 | 1.2926
13 | -0.021673 | -0.0054362 | 0.021674 | 0.0054367 | 8.3215e-07 | 5.0751e-07 | 0.033154 | 0.033154 | 0.033154 | 0.97278 | -0.52486 | 0.97282 | -0.52405 | 9.1083
14 | 0.0078105 | 0.0019572 | -0.0078085 | -0.0019564 | 1.9452e-06 | 7.9626e-07 | 0.011963 | 0.011963 | 0.011963 | 0.9715 | -0.55 | 0.97124 | -0.55523 | 3.2866
15 | -0.00062375 | -0.00015633 | 0.00062377 | 0.00015562 | 1.9951e-08 | -7.0865e-07 | 0.00095556 | 0.0009553 | 0.00095556 | 0.97132 | -0.55326 | 0.97136 | -0.55259 | 0.26252
16 | -0.00062377 | -0.00015562 | 0.00062379 | 0.00015481 | 2.2784e-08 | -8.0981e-07 | 0.0009553 | 0.000955 | 0.0009553 | 0.97136 | -0.55259 | 0.97139 | -0.55182 | 0.26244
17 | -0.0047063 | -0.0011772 | 0.0047072 | 0.0011772 | 8.0617e-07 | 3.6792e-09 | 0.0072085 | 0.0072083 | 0.0072085 | 0.97139 | -0.55182 | 0.97158 | -0.54822 | 1.9804
18 | 0.0040826 | 0.0010224 | -0.0040822 | -0.0010224 | 3.6405e-07 | -7.4287e-08 | 0.0062535 | 0.0062536 | 0.0062536 | 0.97139 | -0.55182 | 0.9713 | -0.55369 | 1.718
19 | -0.0053846 | -0.001347 | 0.0053854 | 0.0013471 | 8.1237e-07 | 1.2529e-07 | 0.0082459 | 0.0082458 | 0.0082459 | 0.97158 | -0.54822 | 0.97174 | -0.54504 | 2.2654
20 | 0.0011935 | 0.00029846 | -0.0011934 | -0.0002991 | 6.93e-08 | -6.3985e-07 | 0.0018282 | 0.0018284 | 0.0018284 | 0.9713 | -0.55369 | 0.97124 | -0.55491 | 0.50232
21 | -0.0081172 | -0.0020317 | 0.0081178 | 0.002032 | 6.5399e-07 | 2.7868e-07 | 0.012429 | 0.012429 | 0.012429 | 0.97174 | -0.54504 | 0.97182 | -0.54335 | 3.4145
22 | 0.011219 | 0.002812 | -0.011217 | -0.0028112 | 1.403e-06 | 7.3387e-07 | 0.016992 | 0.016992 | 0.016992 | 0.98247 | -0.33589 | 0.98233 | -0.33851 | 4.6681
23 | -0.01563 | -0.0039175 | 0.015634 | 0.0039197 | 3.9506e-06 | 2.2903e-06 | 0.023673 | 0.023672 | 0.023673 | 0.98247 | -0.33589 | 0.98274 | -0.33058 | 6.5034
24 | 0.007433 | 0.0018628 | -0.0074327 | -0.0018627 | 2.1349e-07 | 7.9782e-08 | 0.011259 | 0.011259 | 0.011259 | 0.98233 | -0.33851 | 0.9823 | -0.33912 | 3.0932
25 | -0.018383 | -0.0046088 | 0.018384 | 0.0046093 | 7.7393e-07 | 4.6157e-07 | 0.027835 | 0.027835 | 0.027835 | 0.98274 | -0.33058 | 0.98278 | -0.3297 | 7.6471
26 | 0.0036048 | 0.00090329 | -0.0036046 | -0.00090339 | 2.0076e-07 | -9.8783e-08 | 0.0054605 | 0.0054606 | 0.0054606 | 0.9823 | -0.33912 | 0.98224 | -0.34029 | 1.5002
27 | -0.02333 | -0.005849 | 0.023338 | 0.0058533 | 7.1237e-06 | 4.3662e-06 | 0.035325 | 0.035325 | 0.035325 | 0.98278 | -0.3297 | 0.98311 | -0.3233 | 9.7046
28 | 0.002015 | 0.00050473 | -0.0020149 | -0.00050498 | 8.4898e-08 | -2.5429e-07 | 0.0030497 | 0.0030498 | 0.0030498 | 0.98311 | -0.3233 | 0.98307 | -0.32418 | 0.83787
29 | -0.025353 | -0.0063581 | 0.025374 | 0.0063712 | 2.1312e-05 | 1.315e-05 | 0.038375 | 0.038374 | 0.038375 | 0.98311 | -0.3233 | 0.98401 | -0.30567 | 10.5425
30 | 0.078926 | 0.019896 | -0.07889 | -0.019873 | 3.6264e-05 | 2.3125e-05 | 0.11999 | 0.11999 | 0.11999 | 0.97909 | -0.40072 | 0.9786 | -0.41033 | 32.9651
31 | -0.081441 | -0.020527 | 0.081643 | 0.020656 | 0.00020263 | 0.00012924 | 0.12381 | 0.12381 | 0.12381 | 0.97909 | -0.40072 | 0.98175 | -0.34886 | 34.015
32 | 0.076617 | 0.019304 | -0.076601 | -0.019293 | 1.6616e-05 | 1.0593e-05 | 0.11654 | 0.11654 | 0.11654 | 0.9786 | -0.41033 | 0.97837 | -0.41487 | 32.0157
33 | -0.089784 | -0.022696 | 0.09 | 0.022834 | 0.00021607 | 0.00013789 | 0.13615 | 0.13615 | 0.13615 | 0.98175 | -0.34886 | 0.98433 | -0.29881 | 37.4046
34 | 0.070616 | 0.017793 | -0.070603 | -0.017785 | 1.3234e-05 | 8.4311e-06 | 0.10743 | 0.10743 | 0.10743 | 0.97837 | -0.41487 | 0.97817 | -0.41878 | 29.515
35 | -0.093287 | -0.023658 | 0.093309 | 0.023672 | 2.1482e-05 | 1.3712e-05 | 0.14112 | 0.14112 | 0.14112 | 0.98433 | -0.29881 | 0.98458 | -0.29402 | 38.7697
36 | 0.068302 | 0.017208 | -0.068277 | -0.017192 | 2.5235e-05 | 1.6072e-05 | 0.10393 | 0.10393 | 0.10393 | 0.97817 | -0.41878 | 0.97778 | -0.42651 | 28.5535
37 | -0.10036 | -0.025439 | 0.1007 | 0.025652 | 0.00033335 | 0.00021285 | 0.15178 | 0.15178 | 0.15178 | 0.98458 | -0.29402 | 0.98815 | -0.22515 | 41.6982
38 | 0.04233 | 0.010644 | -0.042302 | -0.010627 | 2.73e-05 | 1.7254e-05 | 0.064584 | 0.064584 | 0.064584 | 0.97547 | -0.47185 | 0.97478 | -0.48536 | 17.7429
39 | -0.049356 | -0.012405 | 0.049391 | 0.012428 | 3.5425e-05 | 2.2464e-05 | 0.075303 | 0.075302 | 0.075303 | 0.97547 | -0.47185 | 0.97623 | -0.45683 | 20.6875
40 | 0.039078 | 0.0098188 | -0.039078 | -0.0098185 | 4.0208e-07 | 2.5357e-07 | 0.059662 | 0.059662 | 0.059662 | 0.97478 | -0.48536 | 0.97477 | -0.48558 | 16.3908
41 | -0.055056 | -0.013847 | 0.055106 | 0.013879 | 5.0837e-05 | 3.2295e-05 | 0.083936 | 0.083936 | 0.083936 | 0.97623 | -0.45683 | 0.97721 | -0.43752 | 23.0593
42 | 0.0056641 | 0.0014194 | -0.0056636 | -0.0014193 | 5.1093e-07 | 9.8471e-08 | 0.0086334 | 0.0086335 | 0.0086335 | 0.97623 | -0.45683 | 0.97613 | -0.45872 | 2.3718
43 | 0.032473 | 0.0081633 | -0.032448 | -0.0081474 | 2.5347e-05 | 1.5879e-05 | 0.04958 | 0.04958 | 0.04958 | 0.97477 | -0.48558 | 0.97394 | -0.50194 | 13.621
44 | -0.056844 | -0.014315 | 0.056858 | 0.014324 | 1.4153e-05 | 8.9947e-06 | 0.086581 | 0.086581 | 0.086581 | 0.97721 | -0.43752 | 0.97748 | -0.43231 | 23.786
45 | 0.0039044 | 0.00097837 | -0.0039041 | -0.00097846 | 2.8743e-07 | -8.6499e-08 | 0.0059518 | 0.0059519 | 0.0059519 | 0.97613 | -0.45872 | 0.97606 | -0.46027 | 1.6351
46 | 0.029734 | 0.0074674 | -0.029719 | -0.0074578 | 1.5371e-05 | 9.5906e-06 | 0.045435 | 0.045435 | 0.045435 | 0.97394 | -0.50194 | 0.97339 | -0.51278 | 12.4821
47 | -0.059144 | -0.014897 | 0.059154 | 0.014903 | 9.7816e-06 | 6.2199e-06 | 0.090061 | 0.090061 | 0.090061 | 0.97748 | -0.43231 | 0.97766 | -0.42885 | 24.7421
48 | -0.0098612 | -0.0024689 | 0.0098629 | 0.0024698 | 1.6698e-06 | 8.2662e-07 | 0.015098 | 0.015098 | 0.015098 | 0.97182 | -0.54335 | 0.972 | -0.53979 | 4.1479
49 | 0.023346 | 0.0058572 | -0.023342 | -0.0058547 | 4.17e-06 | 2.5605e-06 | 0.035706 | 0.035706 | 0.035706 | 0.97301 | -0.52031 | 0.97282 | -0.52405 | 9.8092
50 | -0.025398 | -0.0063715 | 0.025407 | 0.0063771 | 9.1176e-06 | 5.635e-06 | 0.038843 | 0.038843 | 0.038843 | 0.97301 | -0.52031 | 0.97339 | -0.51278 | 10.6712
51 | -0.021039 | -0.005272 | 0.021042 | 0.005274 | 3.2819e-06 | 1.9956e-06 | 0.032194 | 0.032194 | 0.032194 | 0.97243 | -0.53138 | 0.97259 | -0.52811 | 8.8445
52 | -0.02339 | -0.0058623 | 0.023395 | 0.0058656 | 5.4724e-06 | 3.3609e-06 | 0.035785 | 0.035785 | 0.035785 | 0.97259 | -0.52811 | 0.97284 | -0.5232 | 9.8311
53 | -0.1007 | -0.025652 | 0.10086 | 0.025758 | 0.00016749 | 0.0001062 | 0.15178 | 0.15178 | 0.15178 | 0.98815 | -0.22515 | 0.98995 | -0.19073 | 20.8491
54 | 0.094913 | 0.02417 | -0.094711 | -0.024042 | 0.00020135 | 0.00012752 | 0.1428 | 0.1428 | 0.1428 | 0.98995 | -0.19073 | 0.98766 | -0.23482 | 19.6157
55 | -0.19578 | -0.049928 | 0.19622 | 0.05021 | 0.0004426 | 0.00028256 | 0.29458 | 0.29458 | 0.29458 | 0.98995 | -0.19073 | 0.99239 | -0.14403 | 40.4647
56 | -0.026516 | -0.0066479 | 0.026524 | 0.0066525 | 7.458e-06 | 4.623e-06 | 0.040559 | 0.040559 | 0.040559 | 0.97284 | -0.5232 | 0.97314 | -0.5173 | 11.1427
57 | -0.028931 | -0.0072558 | 0.028936 | 0.0072587 | 4.6756e-06 | 2.9132e-06 | 0.04424 | 0.04424 | 0.04424 | 0.97314 | -0.5173 | 0.97331 | -0.51391 | 12.1538
58 | -0.030989 | -0.0077734 | 0.030995 | 0.007777 | 5.7419e-06 | 3.5901e-06 | 0.047379 | 0.047379 | 0.047379 | 0.97331 | -0.51391 | 0.97351 | -0.51002 | 13.0163
59 | -0.03174 | -0.0079636 | 0.031741 | 0.0079644 | 1.2922e-06 | 8.0882e-07 | 0.048517 | 0.048517 | 0.048517 | 0.97351 | -0.51002 | 0.97355 | -0.50917 | 13.329
60 | 0.065981 | 0.016617 | -0.065973 | -0.016612 | 7.3856e-06 | 4.7023e-06 | 0.10044 | 0.10044 | 0.10044 | 0.97778 | -0.42651 | 0.97766 | -0.42885 | 27.5937
61 | 0.045247 | 0.011401 | -0.045226 | -0.011388 | 2.1045e-05 | 1.3314e-05 | 0.068192 | 0.068192 | 0.068192 | 0.98766 | -0.23482 | 0.98715 | -0.24455 | 18.7341
62 | 0.049464 | 0.012641 | -0.049437 | -0.012623 | 2.6915e-05 | 1.7061e-05 | 0.074611 | 0.074611 | 0.074611 | 0.98766 | -0.23482 | 0.98707 | -0.24608 | 20.4975
63 | -0.20467 | -0.052329 | 0.20473 | 0.052369 | 6.3087e-05 | 4.0284e-05 | 0.30726 | 0.30726 | 0.30726 | 0.99239 | -0.14403 | 0.99273 | -0.13766 | 42.2054
64 | -0.045646 | -0.011487 | 0.045651 | 0.01149 | 4.8075e-06 | 3.0437e-06 | 0.069596 | 0.069596 | 0.069596 | 0.97618 | -0.45737 | 0.97629 | -0.45517 | 19.1199
65 | 0.043637 | 0.010983 | -0.043612 | -0.010967 | 2.5272e-05 | 1.5984e-05 | 0.066533 | 0.066534 | 0.066534 | 0.97618 | -0.45737 | 0.97557 | -0.4695 | 18.2784
66 | -0.046552 | -0.011716 | 0.046565 | 0.011724 | 1.3161e-05 | 8.3356e-06 | 0.070969 | 0.070969 | 0.070969 | 0.97629 | -0.45517 | 0.9766 | -0.44926 | 19.497
67 | 0.042252 | 0.010626 | -0.042241 | -0.01062 | 1.0747e-05 | 6.7919e-06 | 0.06446 | 0.06446 | 0.06446 | 0.97557 | -0.4695 | 0.97529 | -0.47482 | 17.7087
68 | -0.047771 | -0.012026 | 0.048002 | 0.012173 | 0.00023122 | 0.00014651 | 0.072806 | 0.072806 | 0.072806 | 0.9766 | -0.44926 | 0.98176 | -0.34853 | 20.0018
69 | 0.040585 | 0.010205 | -0.040559 | -0.010188 | 2.6538e-05 | 1.6754e-05 | 0.061933 | 0.061933 | 0.061933 | 0.97529 | -0.47482 | 0.9746 | -0.48853 | 17.0146
70 | -0.048002 | -0.012173 | 0.04824 | 0.012323 | 0.00023768 | 0.00015059 | 0.072806 | 0.072805 | 0.072806 | 0.98176 | -0.34853 | 0.98707 | -0.24608 | 20.0016
71 | 0.039039 | 0.009807 | -0.039033 | -0.0098034 | 5.6786e-06 | 3.5812e-06 | 0.059613 | 0.059613 | 0.059613 | 0.9746 | -0.48853 | 0.97444 | -0.49157 | 16.3771
72 | -0.21044 | -0.0538 | 0.21075 | 0.053998 | 0.00031068 | 0.0001984 | 0.31581 | 0.31581 | 0.31581 | 0.99273 | -0.13766 | 0.99433 | -0.10719 | 43.3807
73 | -0.21875 | -0.056002 | 0.21953 | 0.056503 | 0.00078405 | 0.00050078 | 0.32778 | 0.32778 | 0.32778 | 0.99433 | -0.10719 | 0.99822 | -0.033474 | 45.0242
74 | -0.22664 | -0.058284 | 0.22701 | 0.05852 | 0.00036939 | 0.00023596 | 0.33837 | 0.33837 | 0.33837 | 0.99822 | -0.033474 | 1 | 0 | 46.4793
75 | 0.043977 | 0.011075 | -0.043904 | -0.011029 | 7.2957e-05 | 4.6128e-05 | 0.066309 | 0.066309 | 0.066309 | 0.98715 | -0.24455 | 0.98537 | -0.27931 | 18.2168
76 | 0.030202 | 0.0075948 | -0.03018 | -0.0075812 | 2.1746e-05 | 1.3563e-05 | 0.045617 | 0.045617 | 0.045617 | 0.98537 | -0.27931 | 0.98459 | -0.2944 | 12.5321
77 | -0.033958 | -0.0085202 | 0.033965 | 0.0085241 | 6.2236e-06 | 3.9065e-06 | 0.051907 | 0.051907 | 0.051907 | 0.97355 | -0.50917 | 0.97375 | -0.50532 | 14.2601
78 | 0.047403 | 0.011922 | -0.047315 | -0.011867 | 8.7798e-05 | 5.5575e-05 | 0.070551 | 0.070551 | 0.070551 | 1 | 0 | 0.99798 | -0.038852 | 19.3822
79 | 0.036018 | 0.0090353 | -0.035995 | -0.0090213 | 2.2189e-05 | 1.3933e-05 | 0.053706 | 0.053707 | 0.053707 | 0.99798 | -0.038852 | 0.99731 | -0.051784 | 14.7545
80 | 0.0058003 | 0.0014531 | -0.0057978 | -0.0014526 | 2.5075e-06 | 5.5742e-07 | 0.0088863 | 0.0088867 | 0.0088867 | 0.97124 | -0.55523 | 0.97078 | -0.56431 | 2.4414
81 | -0.036189 | -0.0090815 | 0.036207 | 0.0090932 | 1.8478e-05 | 1.1625e-05 | 0.055306 | 0.055306 | 0.055306 | 0.97375 | -0.50532 | 0.97429 | -0.49462 | 15.1939
82 | 0.027764 | 0.0069759 | -0.02775 | -0.0069666 | 1.4938e-05 | 9.2728e-06 | 0.041967 | 0.041967 | 0.041967 | 0.98459 | -0.2944 | 0.98401 | -0.30567 | 11.5293
83 | 0.037745 | 0.0094806 | -0.03774 | -0.0094772 | 5.4878e-06 | 3.4574e-06 | 0.057646 | 0.057646 | 0.057646 | 0.97444 | -0.49157 | 0.97429 | -0.49462 | 15.8368
84 | 0.0035719 | 0.00089469 | -0.0035712 | -0.00089502 | 7.0005e-07 | -3.2181e-07 | 0.0054748 | 0.0054751 | 0.0054751 | 0.97078 | -0.56431 | 0.97057 | -0.56842 | 1.5041

## res_trafo
| p_hv_mw | q_hv_mvar | p_lv_mw | q_lv_mvar | pl_mw | ql_mvar | i_hv_ka | i_lv_ka | vm_hv_pu | va_hv_degree | vm_lv_pu | va_lv_degree | loading_percent
0 | -1.2729e-15 | -1.3162e-15 | 0.00165 | 1.2699e-07 | 0.00165 | 1.2699e-07 | 5.2857e-17 | 0.0023815 | 0.99998 | 149.9956 | 1 | 0 | 0.2619

## res_ext_grid
| p_mw | q_mvar
0 | 0.28147 | 0.071798

## res_load
| p_mw | q_mvar
0 | 0.0022856 | 0.00057283
1 | 0.0018525 | 0.00046427
2 | 0.0023386 | 0.00058612
3 | 0.0023416 | 0.00058686
4 | 0.002807 | 0.00070351
5 | 0.0015139 | 0.00037942
6 | 0.0018718 | 0.00046911
7 | 0.0016084 | 0.00040311
8 | 0.0029701 | 0.00074437
9 | 0.00062375 | 0.00015633
10 | 0.00067748 | 0.00016979
11 | 0.0028887 | 0.00072397
12 | 0.0011934 | 0.0002991
13 | 0.0027317 | 0.00068464
14 | 0.0044109 | 0.0011055
15 | 0.0037845 | 0.00094848
16 | 0.0027493 | 0.00068905
17 | 0.003828 | 0.00095938
18 | 0.0049466 | 0.0012397
19 | 0.0036046 | 0.00090339
20 | 0.0025144 | 0.00063017
21 | 0.0022727 | 0.0005696
22 | 0.0081405 | 0.0020402
23 | 0.0059849 | 0.0015
24 | 0.0032872 | 0.00082386
25 | 0.0023008 | 0.00057664
26 | 0.0070534 | 0.0017677
27 | 0.0070264 | 0.001761
28 | 0.0032243 | 0.00080809
29 | 0.0066046 | 0.0016553
30 | 0.0017372 | 0.00043539
31 | 0.0017592 | 0.0004409
32 | 0.0027133 | 0.00068001
33 | 0.0022862 | 0.00057297
34 | 0.0039041 | 0.00097846
35 | 0.0017434 | 0.00043694
36 | 0.0020518 | 0.00051422
37 | 0.0016679 | 0.00041802
38 | 0.004312 | 0.0010807
39 | 0.0030757 | 0.00077084
40 | 0.0023521 | 0.0005895
41 | 0.0023472 | 0.00058826
42 | 0.0031213 | 0.00078228
43 | 0.0024071 | 0.00060328
44 | 0.0020535 | 0.00051465
45 | 0.00074464 | 0.00018663
46 | 0.0022957 | 0.00057535
47 | 0.0068198 | 0.0017092
48 | 0.0084516 | 0.0021182
49 | 0.0020094 | 0.0005036
50 | 0.00090061 | 0.00022571
51 | 0.0013597 | 0.00034078
52 | 0.0012059 | 0.00030223
53 | 0.0016559 | 0.000415
54 | 0.0015199 | 0.00038092
55 | 0.0057087 | 0.0014307
56 | 0.0079953 | 0.0020038
57 | 0.0071066 | 0.0017811
58 | 0.0012492 | 0.00031309
59 | 0.0011977 | 0.00030016
60 | 0.013702 | 0.0034342
61 | 0.0022176 | 0.00055577
62 | 0.005411 | 0.0013561
63 | 0.011297 | 0.0028314
64 | 0.035995 | 0.0090213
65 | 0.0020082 | 0.00050331
66 | 0.0022242 | 0.00055744
67 | 0.0024153 | 0.00060533
68 | 0.0023757 | 0.0005954
69 | 0.001288 | 0.0003228
70 | 0.0015323 | 0.00038403
71 | 0.0022259 | 0.00055787
72 | 0.0035712 | 0.00089502
73 | 0.0020149 | 0.00050498

## dtypes
| element | column | dtype
0 | bus | name | object
1 | bus | vn_kv | float64
2 | bus | type | object
3 | bus | zone | object
4 | bus | in_service | bool
5 | load | name | object
6 | load | bus | uint32
7 | load | p_mw | float64
8 | load | q_mvar | float64
9 | load | const_z_percent | float64
10 | load | const_i_percent | float64
11 | load | sn_mva | float64
12 | load | scaling | float64
13 | load | in_service | bool
14 | load | type | object
15 | ext_grid | name | object
16 | ext_grid | bus | uint32
17 | ext_grid | vm_pu | float64
18 | ext_grid | va_degree | float64
19 | ext_grid | slack_weight | float64
20 | ext_grid | in_service | bool
21 | line | name | object
22 | line | std_type | object
23 | line | from_bus | uint32
24 | line | to_bus | uint32
25 | line | length_km | float64
26 | line | r_ohm_per_km | float64
27 | line | x_ohm_per_km | float64
28 | line | c_nf_per_km | float64
29 | line | g_us_per_km | float64
30 | line | max_i_ka | float64
31 | line | df | float64
32 | line | parallel | uint32
33 | line | type | object
34 | line | in_service | bool
35 | trafo | name | object
36 | trafo | std_type | object
37 | trafo | hv_bus | uint32
38 | trafo | lv_bus | uint32
39 | trafo | sn_mva | float64
40 | trafo | vn_hv_kv | float64
41 | trafo | vn_lv_kv | float64
42 | trafo | vk_percent | float64
43 | trafo | vkr_percent | float64
44 | trafo | pfe_kw | float64
45 | trafo | i0_percent | float64
46 | trafo | shift_degree | float64
47 | trafo | tap_side | object
48 | trafo | tap_neutral | int32
49 | trafo | tap_min | int32
50 | trafo | tap_max | int32
51 | trafo | tap_step_percent | float64
52 | trafo | tap_step_degree | float64
53 | trafo | tap_pos | int32
54 | trafo | tap_phase_shifter | bool
55 | trafo | parallel | uint32
56 | trafo | df | float64
57 | trafo | in_service | bool
58 | line_geodata | coords | object
59 | bus_geodata | x | float64
60 | bus_geodata | y | float64
61 | bus_geodata | coords | object
62 | res_bus | vm_pu | float64
63 | res_bus | va_degree | float64
64 | res_bus | p_mw | float64
65 | res_bus | q_mvar | float64
66 | res_line | p_from_mw | float64
67 | res_line | q_from_mvar | float64
68 | res_line | p_to_mw | float64
69 | res_line | q_to_mvar | float64
70 | res_line | pl_mw | float64
71 | res_line | ql_mvar | float64
72 | res_line | i_from_ka | float64
73 | res_line | i_to_ka | float64
74 | res_line | i_ka | float64
75 | res_line | vm_from_pu | float64
76 | res_line | va_from_degree | float64
77 | res_line | vm_to_pu | float64
78 | res_line | va_to_degree | float64
79 | res_line | loading_percent | float64
80 | res_trafo | p_hv_mw | float64
81 | res_trafo | q_hv_mvar | float64
82 | res_trafo | p_lv_mw | float64
83 | res_trafo | q_lv_mvar | float64
84 | res_trafo | pl_mw | float64
85 | res_trafo | ql_mvar | float64
86 | res_trafo | i_hv_ka | float64
87 | res_trafo | i_lv_ka | float64
88 | res_trafo | vm_hv_pu | float64
89 | res_trafo | va_hv_degree | float64
90 | res_trafo | vm_lv_pu | float64
91 | res_trafo | va_lv_degree | float64
92 | res_trafo | loading_percent | float64
93 | res_ext_grid | p_mw | float64
94 | res_ext_grid | q_mvar | float64
95 | res_load | p_mw | float64
96 | res_load | q_mvar | float64

## parameters
| version | format_version | converged | OPF_converged | name | f_hz | sn_mva
0 | 2.14.6 | 2.14.0 | TRUE | FALSE |  | 50 | 1