## bus
| name | vn_kv | type | zone | in_service
0 | bus_LV_2476-6_0_3_node_0 | 0.4 | n |  | TRUE
1 | bus_LV_2476-6_0_3_node_1 | 0.4 | n |  | TRUE
2 | bus_LV_2476-6_0_3_node_3 | 0.4 | n |  | TRUE
3 | bus_LV_2476-6_0_3_node_13 | 0.4 | n |  | TRUE
4 | bus_LV_2476-6_0_3_node_11 | 0.4 | n |  | TRUE
5 | bus_LV_2476-6_0_3_node_4 | 0.4 | n |  | TRUE
6 | bus_LV_2476-6_0_3_node_26 | 0.4 | n |  | TRUE
7 | bus_LV_2476-6_0_3_node_12 | 0.4 | n |  | TRUE
8 | bus_LV_2476-6_0_3_node_14 | 0.4 | n |  | TRUE
9 | bus_LV_2476-6_0_3_node_37 | 0.4 | n |  | TRUE
10 | bus_LV_2476-6_0_3_node_5 | 0.4 | n |  | TRUE
11 | bus_LV_2476-6_0_3_node_6 | 0.4 | n |  | TRUE
12 | bus_LV_2476-6_0_3_node_7 | 0.4 | n |  | TRUE
13 | bus_LV_2476-6_0_3_node_8 | 0.4 | n |  | TRUE
14 | bus_LV_2476-6_0_3_node_9 | 0.4 | n |  | TRUE
15 | bus_LV_2476-6_0_3_node_10 | 0.4 | n |  | TRUE
16 | bus_LV_2476-6_0_3_node_23 | 0.4 | n |  | TRUE
17 | bus_LV_2476-6_0_3_node_40 | 0.4 | n |  | TRUE
18 | bus_LV_2476-6_0_3_node_39 | 0.4 | n |  | TRUE
19 | bus_LV_2476-6_0_3_node_17 | 0.4 | n |  | TRUE
20 | bus_LV_2476-6_0_3_node_24 | 0.4 | n |  | TRUE
21 | bus_LV_2476-6_0_3_node_43 | 0.4 | n |  | TRUE
22 | bus_LV_2476-6_0_3_node_15 | 0.4 | n |  | TRUE
23 | bus_LV_2476-6_0_3_node_16 | 0.4 | n |  | TRUE
24 | bus_LV_2476-6_0_3_node_25 | 0.4 | n |  | TRUE
25 | bus_LV_2476-6_0_3_node_18 | 0.4 | n |  | TRUE
26 | bus_LV_2476-6_0_3_node_19 | 0.4 | n |  | TRUE
27 | bus_LV_2476-6_0_3_node_20 | 0.4 | n |  | TRUE
28 | bus_LV_2476-6_0_3_node_21 | 0.4 | n |  | TRUE
29 | bus_LV_2476-6_0_3_node_22 | 0.4 | n |  | TRUE
30 | bus_LV_2476-6_0_3_node_36 | 0.4 | n |  | TRUE
31 | bus_LV_2476-6_0_3_node_35 | 0.4 | n |  | TRUE
32 | bus_LV_2476-6_0_3_node_33 | 0.4 | n |  | TRUE
33 | bus_LV_2476-6_0_3_node_27 | 0.4 | n |  | TRUE
34 | bus_LV_2476-6_0_3_node_28 | 0.4 | n |  | TRUE
35 | bus_LV_2476-6_0_3_node_29 | 0.4 | n |  | TRUE
36 | bus_LV_2476-6_0_3_node_30 | 0.4 | n |  | TRUE
37 | bus_LV_2476-6_0_3_node_31 | 0.4 | n |  | TRUE
38 | bus_LV_2476-6_0_3_node_32 | 0.4 | n |  | TRUE
39 | bus_LV_2476-6_0_3_node_38 | 0.4 | n |  | TRUE
40 | bus_LV_2476-6_0_3_node_34 | 0.4 | n |  | TRUE
41 | bus_LV_2476-6_0_3_node_41 | 0.4 | n |  | TRUE
42 | bus_MV_288_0_node_15 | 20 | n |  | TRUE

## load
| name | bus | p_mw | q_mvar | const_z_percent | const_i_percent | sn_mva | scaling | in_service | type
0 | LV_2476-6_0_3_load_0 | 0 | 0.026776 | 0.0067106 | 0 | 0 |  | 1 | TRUE | wye
1 | LV_2476-6_0_3_load_1 | 1 | 0.050951 | 0.012769 | 0 | 0 |  | 1 | TRUE | wye
2 | LV_2476-6_0_3_load_13 | 3 | 0.034019 | 0.008526 | 0 | 0 |  | 1 | TRUE | wye
3 | LV_2476-6_0_3_load_11 | 4 | 0.023445 | 0.0058759 | 0 | 0 |  | 1 | TRUE | wye
4 | LV_2476-6_0_3_load_12 | 7 | 0.0048121 | 0.001206 | 0 | 0 |  | 1 | TRUE | wye
5 | LV_2476-6_0_3_load_14 | 8 | 0.055889 | 0.014007 | 0 | 0 |  | 1 | TRUE | wye
6 | LV_2476-6_0_3_load_37 | 9 | 0.0035033 | 0.00087802 | 0 | 0 |  | 1 | TRUE | wye
7 | LV_2476-6_0_3_load_5 | 10 | 0.0055013 | 0.0013788 | 0 | 0 |  | 1 | TRUE | wye
8 | LV_2476-6_0_3_load_6 | 11 | 0.00354 | 0.00088721 | 0 | 0 |  | 1 | TRUE | wye
9 | LV_2476-6_0_3_load_8 | 13 | 0.0089042 | 0.0022316 | 0 | 0 |  | 1 | TRUE | wye
10 | LV_2476-6_0_3_load_10 | 15 | 0.0024585 | 0.00061615 | 0 | 0 |  | 1 | TRUE | wye
11 | LV_2476-6_0_3_load_23 | 16 | 0.0021605 | 0.00054148 | 0 | 0 |  | 1 | TRUE | wye
12 | LV_2476-6_0_3_load_39 | 18 | 0.0026731 | 0.00066995 | 0 | 0 |  | 1 | TRUE | wye
13 | LV_2476-6_0_3_load_17 | 19 | 0.0019487 | 0.00048839 | 0 | 0 |  | 1 | TRUE | wye
14 | LV_2476-6_0_3_load_24 | 20 | 0.0059706 | 0.0014964 | 0 | 0 |  | 1 | TRUE | wye
15 | LV_2476-6_0_3_load_43 | 21 | 0.0064736 | 0.0016224 | 0 | 0 |  | 1 | TRUE | wye
16 | LV_2476-6_0_3_load_15 | 22 | 0.022778 | 0.0057087 | 0 | 0 |  | 1 | TRUE | wye
17 | LV_2476-6_0_3_load_16 | 23 | 0.024581 | 0.0061605 | 0 | 0 |  | 1 | TRUE | wye
18 | LV_2476-6_0_3_load_25 | 24 | 0.0021284 | 0.00053343 | 0 | 0 |  | 1 | TRUE | wye
19 | LV_2476-6_0_3_load_18 | 25 | 0.0021739 | 0.00054484 | 0 | 0 |  | 1 | TRUE | wye
20 | LV_2476-6_0_3_load_19 | 26 | 0.021157 | 0.0053024 | 0 | 0 |  | 1 | TRUE | wye
21 | LV_2476-6_0_3_load_20 | 27 | 0.0058929 | 0.0014769 | 0 | 0 |  | 1 | TRUE | wye
22 | LV_2476-6_0_3_load_21 | 28 | 0.0032874 | 0.0008239 | 0 | 0 |  | 1 | TRUE | wye
23 | LV_2476-6_0_3_load_22 | 29 | 0.0022168 | 0.00055559 | 0 | 0 |  | 1 | TRUE | wye
24 | LV_2476-6_0_3_load_36 | 30 | 0.0026212 | 0.00065692 | 0 | 0 |  | 1 | TRUE | wye
25 | LV_2476-6_0_3_load_35 | 31 | 0.0073217 | 0.001835 | 0 | 0 |  | 1 | TRUE | wye
26 | LV_2476-6_0_3_load_27 | 33 | 0.0048018 | 0.0012034 | 0 | 0 |  | 1 | TRUE | wye
27 | LV_2476-6_0_3_load_28 | 34 | 0.0022563 | 0.00056547 | 0 | 0 |  | 1 | TRUE | wye
28 | LV_2476-6_0_3_load_29 | 35 | 0.0027762 | 0.00069579 | 0 | 0 |  | 1 | TRUE | wye
29 | LV_2476-6_0_3_load_30 | 36 | 0.003664 | 0.00091828 | 0 | 0 |  | 1 | TRUE | wye
30 | LV_2476-6_0_3_load_31 | 37 | 0.0010611 | 0.00026593 | 0 | 0 |  | 1 | TRUE | wye
31 | LV_2476-6_0_3_load_32 | 38 | 0.0071243 | 0.0017855 | 0 | 0 |  | 1 | TRUE | wye
32 | LV_2476-6_0_3_load_38 | 39 | 0.0020396 | 0.00051117 | 0 | 0 |  | 1 | TRUE | wye
33 | LV_2476-6_0_3_load_34 | 40 | 0.0073179 | 0.001834 | 0 | 0 |  | 1 | TRUE | wye
34 | LV_2476-6_0_3_load_41 | 41 | 0.010513 | 0.0026349 | 0 | 0 |  | 1 | TRUE | wye

## ext_grid
| name | bus | vm_pu | va_degree | slack_weight | in_service
0 |  | 8 | 1 | 0 | 1 | TRUE

## line
| name | std_type | from_bus | to_bus | length_km | r_ohm_per_km | x_ohm_per_km | c_nf_per_km | g_us_per_km | max_i_ka | df | parallel | type | in_service
0 | LV_2476-6_0_3_line_0 |  | 0 | 1 | 0.0097036 | 0.125 | 0.08 | 261 | 0 | 0.364 | 1 | 1 | cs | TRUE
1 | LV_2476-6_0_3_line_1 |  | 1 | 2 | 0.016373 | 0.125 | 0.08 | 261 | 0 | 0.364 | 1 | 1 | cs | TRUE
2 | LV_2476-6_0_3_line_2 |  | 2 | 3 | 0.0081578 | 0.125 | 0.08 | 261 | 0 | 0.364 | 1 | 2 | cs | TRUE
3 | LV_2476-6_0_3_line_3 |  | 2 | 4 | 0.014673 | 0.125 | 0.08 | 261 | 0 | 0.364 | 1 | 1 | cs | TRUE
4 | LV_2476-6_0_3_line_4 |  | 3 | 8 | 0.02563 | 0.125 | 0.08 | 261 | 0 | 0.364 | 1 | 2 | cs | TRUE
5 | LV_2476-6_0_3_line_5 |  | 4 | 7 | 0.0010356 | 0.125 | 0.08 | 261 | 0 | 0.364 | 1 | 1 | cs | TRUE
6 | LV_2476-6_0_3_line_6 |  | 5 | 6 | 0.008457 | 0.125 | 0.08 | 261 | 0 | 0.364 | 1 | 1 | cs | TRUE
7 | LV_2476-6_0_3_line_7 |  | 5 | 7 | 0.017407 | 0.125 | 0.08 | 261 | 0 | 0.364 | 1 | 1 | cs | TRUE
8 | LV_2476-6_0_3_line_8 |  | 6 | 9 | 0.013053 | 0.125 | 0.08 | 261 | 0 | 0.364 | 1 | 1 | cs | TRUE
9 | LV_2476-6_0_3_line_9 |  | 8 | 22 | 0.0045888 | 0.125 | 0.08 | 261 | 0 | 0.364 | 1 | 1 | cs | TRUE
10 | LV_2476-6_0_3_line_10 |  | 9 | 30 | 0.00086937 | 0.125 | 0.08 | 261 | 0 | 0.364 | 1 | 1 | cs | TRUE
11 | LV_2476-6_0_3_line_11 |  | 10 | 11 | 0.019856 | 0.125 | 0.08 | 261 | 0 | 0.364 | 1 | 1 | cs | TRUE
12 | LV_2476-6_0_3_line_12 |  | 10 | 12 | 0.0034119 | 0.125 | 0.08 | 261 | 0 | 0.364 | 1 | 1 | cs | TRUE
13 | LV_2476-6_0_3_line_13 |  | 11 | 13 | 0.0049394 | 0.125 | 0.08 | 261 | 0 | 0.364 | 1 | 1 | cs | TRUE
14 | LV_2476-6_0_3_line_14 |  | 12 | 14 | 0.005614 | 0.125 | 0.08 | 261 | 0 | 0.364 | 1 | 1 | cs | TRUE
15 | LV_2476-6_0_3_line_15 |  | 12 | 15 | 0.011296 | 0.125 | 0.08 | 261 | 0 | 0.364 | 1 | 1 | cs | TRUE
16 | LV_2476-6_0_3_line_16 |  | 13 | 16 | 0.012713 | 0.125 | 0.08 | 261 | 0 | 0.364 | 1 | 1 | cs | TRUE
17 | LV_2476-6_0_3_line_17 |  | 14 | 17 | 0.038776 | 0.125 | 0.08 | 261 | 0 | 0.364 | 1 | 1 | cs | TRUE
18 | LV_2476-6_0_3_line_18 |  | 14 | 18 | 0.015846 | 0.125 | 0.08 | 261 | 0 | 0.364 | 1 | 1 | cs | TRUE
19 | LV_2476-6_0_3_line_19 |  | 15 | 19 | 0.00067851 | 0.125 | 0.08 | 261 | 0 | 0.364 | 1 | 1 | cs | TRUE
20 | LV_2476-6_0_3_line_20 |  | 16 | 20 | 0.017844 | 0.125 | 0.08 | 261 | 0 | 0.364 | 1 | 1 | cs | TRUE
21 | LV_2476-6_0_3_line_21 |  | 17 | 21 | 0.0089159 | 0.125 | 0.08 | 261 | 0 | 0.364 | 1 | 1 | cs | TRUE
22 | LV_2476-6_0_3_line_22 |  | 20 | 24 | 0.0021494 | 0.125 | 0.08 | 261 | 0 | 0.364 | 1 | 1 | cs | TRUE
23 | LV_2476-6_0_3_line_23 |  | 22 | 23 | 0.0095129 | 0.125 | 0.08 | 261 | 0 | 0.364 | 1 | 1 | cs | TRUE
24 | LV_2476-6_0_3_line_24 |  | 23 | 24 | 0.019257 | 0.125 | 0.08 | 261 | 0 | 0.364 | 1 | 1 | cs | TRUE
25 | LV_2476-6_0_3_line_25 |  | 25 | 26 | 0.010971 | 0.125 | 0.08 | 261 | 0 | 0.364 | 1 | 1 | cs | TRUE
26 | LV_2476-6_0_3_line_26 |  | 25 | 27 | 0.0035648 | 0.125 | 0.08 | 261 | 0 | 0.364 | 1 | 1 | cs | TRUE
27 | LV_2476-6_0_3_line_27 |  | 26 | 28 | 0.0020601 | 0.125 | 0.08 | 261 | 0 | 0.364 | 1 | 1 | cs | TRUE
28 | LV_2476-6_0_3_line_28 |  | 27 | 29 | 0.020746 | 0.125 | 0.08 | 261 | 0 | 0.364 | 1 | 1 | cs | TRUE
29 | LV_2476-6_0_3_line_29 |  | 28 | 30 | 0.0093254 | 0.125 | 0.08 | 261 | 0 | 0.364 | 1 | 1 | cs | TRUE
30 | LV_2476-6_0_3_line_30 |  | 29 | 31 | 0.020158 | 0.125 | 0.08 | 261 | 0 | 0.364 | 1 | 1 | cs | TRUE
31 | LV_2476-6_0_3_line_31 |  | 31 | 32 | 0.0067969 | 0.125 | 0.08 | 261 | 0 | 0.364 | 1 | 1 | cs | TRUE
32 | LV_2476-6_0_3_line_32 |  | 32 | 40 | 0.0186 | 0.125 | 0.08 | 261 | 0 | 0.364 | 1 | 1 | cs | TRUE
33 | LV_2476-6_0_3_line_33 |  | 32 | 38 | 0.0052341 | 0.125 | 0.08 | 261 | 0 | 0.364 | 1 | 1 | cs | TRUE
34 | LV_2476-6_0_3_line_34 |  | 33 | 34 | 0.0063161 | 0.125 | 0.08 | 261 | 0 | 0.364 | 1 | 1 | cs | TRUE
35 | LV_2476-6_0_3_line_35 |  | 33 | 35 | 0.011182 | 0.125 | 0.08 | 261 | 0 | 0.364 | 1 | 1 | cs | TRUE
36 | LV_2476-6_0_3_line_36 |  | 34 | 36 | 0.047266 | 0.125 | 0.08 | 261 | 0 | 0.364 | 1 | 1 | cs | TRUE
37 | LV_2476-6_0_3_line_37 |  | 35 | 37 | 0.012249 | 0.125 | 0.08 | 261 | 0 | 0.364 | 1 | 1 | cs | TRUE
38 | LV_2476-6_0_3_line_38 |  | 36 | 38 | 0.013922 | 0.125 | 0.08 | 261 | 0 | 0.364 | 1 | 1 | cs | TRUE
39 | LV_2476-6_0_3_line_39 |  | 37 | 39 | 0.010503 | 0.125 | 0.08 | 261 | 0 | 0.364 | 1 | 1 | cs | TRUE
40 | LV_2476-6_0_3_line_40 |  | 40 | 41 | 0.04792 | 0.125 | 0.08 | 261 | 0 | 0.364 | 1 | 1 | cs | TRUE

## trafo
| name | std_type | hv_bus | lv_bus | sn_mva | vn_hv_kv | vn_lv_kv | vk_percent | vkr_percent | pfe_kw | i0_percent | shift_degree | tap_side | tap_neutral | tap_min | tap_max | tap_step_percent | tap_step_degree | tap_pos | tap_phase_shifter | parallel | df | in_service
0 | LV_2476-6_0_3_trafo_14 | 0.63 MVA 20/0.4 kV | 42 | 8 | 0.63 | 20 | 0.4 | 6 | 1.206 | 1.65 | 0.2619 | 150 | hv | 0 | -2 | 2 | 2.5 | 0 | 0 | FALSE | 1 | 1 | TRUE

## line_geodata
| x0 | y0 | x1 | y1 | x2 | y2 | x3 | y3
0 | 2604487.4751 | 1259785.5796 | 2604485.1266 | 1259780.9076 | 2604484.8371 | 1259776.4424
1 | 2604483.778 | 1259760.1037 | 2604484.8371 | 1259776.4424
2 | 2604483.778 | 1259760.1037 | 2604482.4735 | 1259752.0509
3 | 2604483.778 | 1259760.1037 | 2604491.1938 | 1259760.0981 | 2604497.86 | 1259762.966
4 | 2604482.4735 | 1259752.0509 | 2604478.3751 | 1259726.7503
5 | 2604497.86 | 1259762.966 | 2604498.8113 | 1259763.3753
6 | 2604514.6693 | 1259770.545 | 2604522.8329 | 1259768.2495
7 | 2604514.6693 | 1259770.545 | 2604507.4521 | 1259767.0928 | 2604498.8113 | 1259763.3753
8 | 2604522.8329 | 1259768.2495 | 2604522.2858 | 1259764.2687 | 2604524.4831 | 1259758.6554 | 2604526.0676 | 1259756.0998
9 | 2604477.6413 | 1259722.2206 | 2604478.3751 | 1259726.7503
10 | 2604526.5257 | 1259755.3609 | 2604526.0676 | 1259756.0998
11 | 2604464.8893 | 1259637.0275 | 2604468.7105 | 1259651.686 | 2604469.1377 | 1259656.3741
12 | 2604464.0286 | 1259633.726 | 2604464.8893 | 1259637.0275
13 | 2604469.1377 | 1259656.3741 | 2604469.5858 | 1259661.2931
14 | 2604464.0286 | 1259633.726 | 2604461.5453 | 1259628.6874
15 | 2604464.0286 | 1259633.726 | 2604453.4018 | 1259637.5569
16 | 2604469.5858 | 1259661.2931 | 2604470.6616 | 1259673.1019 | 2604470.7389 | 1259673.9542
17 | 2604461.5453 | 1259628.6874 | 2604477.4587 | 1259593.3087
18 | 2604461.5453 | 1259628.6874 | 2604455.5675 | 1259614.0126
19 | 2604452.7635 | 1259637.787 | 2604453.4018 | 1259637.5569
20 | 2604473.1319 | 1259691.6325 | 2604471.0354 | 1259677.2272 | 2604470.7389 | 1259673.9542
21 | 2604477.4587 | 1259593.3087 | 2604484.8123 | 1259588.267
22 | 2604473.4415 | 1259693.7595 | 2604473.1319 | 1259691.6325
23 | 2604476.2152 | 1259712.8154 | 2604477.0789 | 1259718.7486 | 2604477.6413 | 1259722.2206
24 | 2604473.4415 | 1259693.7595 | 2604474.612 | 1259701.802 | 2604476.2152 | 1259712.8154
25 | 2604532.5253 | 1259745.6845 | 2604535.3563 | 1259741.1185 | 2604538.2741 | 1259736.3408
26 | 2604540.1321 | 1259733.2986 | 2604538.2741 | 1259736.3408
27 | 2604532.5253 | 1259745.6845 | 2604531.4397 | 1259747.4353
28 | 2604540.1321 | 1259733.2986 | 2604541.9739 | 1259730.2828 | 2604546.9183 | 1259719.6238 | 2604548.8404 | 1259714.5108
29 | 2604526.5257 | 1259755.3609 | 2604531.4397 | 1259747.4353
30 | 2604548.8404 | 1259714.5108 | 2604552.7557 | 1259704.0955 | 2604553.9107 | 1259695.1386
31 | 2604554.7799 | 1259688.3976 | 2604553.9107 | 1259695.1386
32 | 2604554.7799 | 1259688.3976 | 2604554.785 | 1259681.6708 | 2604554.0625 | 1259669.82
33 | 2604554.7799 | 1259688.3976 | 2604559.958 | 1259687.6343 | 2604559.958 | 1259687.6343
34 | 2604564.0763 | 1259627.277 | 2604564.2103 | 1259620.9623
35 | 2604564.4477 | 1259609.7827 | 2604564.2103 | 1259620.9623
36 | 2604564.0763 | 1259627.277 | 2604563.7452 | 1259642.8737 | 2604563.7226 | 1259672.5381 | 2604563.5117 | 1259674.5278
37 | 2604564.7076 | 1259597.537 | 2604564.4477 | 1259609.7827
38 | 2604559.958 | 1259687.6343 | 2604562.5461 | 1259683.6336 | 2604563.5117 | 1259674.5278
39 | 2604564.7076 | 1259597.537 | 2604564.816 | 1259592.4294 | 2604565.2761 | 1259587.0548
40 | 2604540.2023 | 1259624.1362 | 2604551.2337 | 1259653.9828 | 2604553.9662 | 1259668.2389 | 2604554.0625 | 1259669.82

## bus_geodata
| x | y | coords
0 | 2604487.4751 | 1259785.5796
1 | 2604484.8371 | 1259776.4424
2 | 2604483.778 | 1259760.1037
3 | 2604482.4735 | 1259752.0509
4 | 2604497.86 | 1259762.966
5 | 2604514.6693 | 1259770.545
6 | 2604522.8329 | 1259768.2495
7 | 2604498.8113 | 1259763.3753
8 | 2604478.3751 | 1259726.7503
9 | 2604526.0676 | 1259756.0998
10 | 2604464.8893 | 1259637.0275
11 | 2604469.1377 | 1259656.3741
12 | 2604464.0286 | 1259633.726
13 | 2604469.5858 | 1259661.2931
14 | 2604461.5453 | 1259628.6874
15 | 2604453.4018 | 1259637.5569
16 | 2604470.7389 | 1259673.9542
17 | 2604477.4587 | 1259593.3087
18 | 2604455.5675 | 1259614.0126
19 | 2604452.7635 | 1259637.787
20 | 2604473.1319 | 1259691.6325
21 | 2604484.8123 | 1259588.267
22 | 2604477.6413 | 1259722.2206
23 | 2604476.2152 | 1259712.8154
24 | 2604473.4415 | 1259693.7595
25 | 2604538.2741 | 1259736.3408
26 | 2604532.5253 | 1259745.6845
27 | 2604540.1321 | 1259733.2986
28 | 2604531.4397 | 1259747.4353
29 | 2604548.8404 | 1259714.5108
30 | 2604526.5257 | 1259755.3609
31 | 2604553.9107 | 1259695.1386
32 | 2604554.7799 | 1259688.3976
33 | 2604564.2103 | 1259620.9623
34 | 2604564.0763 | 1259627.277
35 | 2604564.4477 | 1259609.7827
36 | 2604563.5117 | 1259674.5278
37 | 2604564.7076 | 1259597.537
38 | 2604559.958 | 1259687.6343
39 | 2604565.2761 | 1259587.0548
40 | 2604554.0625 | 1259669.82
41 | 2604540.2023 | 1259624.1362
42 | 2604483.778 | 1259760.1037

## line_std_types
| c_nf_per_km | r_ohm_per_km | x_ohm_per_km | max_i_ka | type | q_mm2 | alpha | voltage_rating
NAYY 4x50 SE | 210 | 0.642 | 0.083 | 0.142 | cs | 50 | 0.00403 | LV
NAYY 4x120 SE | 264 | 0.225 | 0.08 | 0.242 | cs | 120 | 0.00403 | LV
NAYY 4x150 SE | 261 | 0.208 | 0.08 | 0.27 | cs | 150 | 0.00403 | LV
NA2XS2Y 1x95 RM/25 12/20 kV | 216 | 0.313 | 0.132 | 0.252 | cs | 95 | 0.00403 | MV
NA2XS2Y 1x185 RM/25 12/20 kV | 273 | 0.161 | 0.117 | 0.362 | cs | 185 | 0.00403 | MV
NA2XS2Y 1x240 RM/25 12/20 kV | 304 | 0.122 | 0.112 | 0.421 | cs | 240 | 0.00403 | MV
NA2XS2Y 1x95 RM/25 6/10 kV | 315 | 0.313 | 0.123 | 0.249 | cs | 95 | 0.00403 | MV
NA2XS2Y 1x185 RM/25 6/10 kV | 406 | 0.161 | 0.11 | 0.358 | cs | 185 | 0.00403 | MV
NA2XS2Y 1x240 RM/25 6/10 kV | 456 | 0.122 | 0.105 | 0.416 | cs | 240 | 0.00403 | MV
NA2XS2Y 1x150 RM/25 12/20 kV | 250 | 0.206 | 0.116 | 0.319 | cs | 150 | 0.00403 | MV
NA2XS2Y 1x120 RM/25 12/20 kV | 230 | 0.253 | 0.119 | 0.283 | cs | 120 | 0.00403 | MV
NA2XS2Y 1x70 RM/25 12/20 kV | 190 | 0.443 | 0.132 | 0.22 | cs | 70 | 0.00403 | MV
NA2XS2Y 1x150 RM/25 6/10 kV | 360 | 0.206 | 0.11 | 0.315 | cs | 150 | 0.00403 | MV
NA2XS2Y 1x120 RM/25 6/10 kV | 340 | 0.253 | 0.113 | 0.28 | cs | 120 | 0.00403 | MV
NA2XS2Y 1x70 RM/25 6/10 kV | 280 | 0.443 | 0.123 | 0.217 | cs | 70 | 0.00403 | MV
N2XS(FL)2Y 1x120 RM/35 64/110 kV | 112 | 0.153 | 0.166 | 0.366 | cs | 120 | 0.00393 | HV
N2XS(FL)2Y 1x185 RM/35 64/110 kV | 125 | 0.099 | 0.156 | 0.457 | cs | 185 | 0.00393 | HV
N2XS(FL)2Y 1x240 RM/35 64/110 kV | 135 | 0.075 | 0.149 | 0.526 | cs | 240 | 0.00393 | HV
N2XS(FL)2Y 1x300 RM/35 64/110 kV | 144 | 0.06 | 0.144 | 0.588 | cs | 300 | 0.00393 | HV
15-AL1/3-ST1A 0.4 | 11 | 1.8769 | 0.35 | 0.105 | ol | 16 | 0.00403 | LV
24-AL1/4-ST1A 0.4 | 11.25 | 1.2012 | 0.335 | 0.14 | ol | 24 | 0.00403 | LV
48-AL1/8-ST1A 0.4 | 12.2 | 0.5939 | 0.3 | 0.21 | ol | 48 | 0.00403 | LV
94-AL1/15-ST1A 0.4 | 13.2 | 0.306 | 0.29 | 0.35 | ol | 94 | 0.00403 | LV
34-AL1/6-ST1A 10.0 | 9.7 | 0.8342 | 0.36 | 0.17 | ol | 34 | 0.00403 | MV
48-AL1/8-ST1A 10.0 | 10.1 | 0.5939 | 0.35 | 0.21 | ol | 48 | 0.00403 | MV
70-AL1/11-ST1A 10.0 | 10.4 | 0.4132 | 0.339 | 0.29 | ol | 70 | 0.00403 | MV
94-AL1/15-ST1A 10.0 | 10.75 | 0.306 | 0.33 | 0.35 | ol | 94 | 0.00403 | MV
122-AL1/20-ST1A 10.0 | 11.1 | 0.2376 | 0.323 | 0.41 | ol | 122 | 0.00403 | MV
149-AL1/24-ST1A 10.0 | 11.25 | 0.194 | 0.315 | 0.47 | ol | 149 | 0.00403 | MV
34-AL1/6-ST1A 20.0 | 9.15 | 0.8342 | 0.382 | 0.17 | ol | 34 | 0.00403 | MV
48-AL1/8-ST1A 20.0 | 9.5 | 0.5939 | 0.372 | 0.21 | ol | 48 | 0.00403 | MV
70-AL1/11-ST1A 20.0 | 9.7 | 0.4132 | 0.36 | 0.29 | ol | 70 | 0.00403 | MV
94-AL1/15-ST1A 20.0 | 10 | 0.306 | 0.35 | 0.35 | ol | 94 | 0.00403 | MV
122-AL1/20-ST1A 20.0 | 10.3 | 0.2376 | 0.344 | 0.41 | ol | 122 | 0.00403 | MV
149-AL1/24-ST1A 20.0 | 10.5 | 0.194 | 0.337 | 0.47 | ol | 149 | 0.00403 | MV
184-AL1/30-ST1A 20.0 | 10.75 | 0.1571 | 0.33 | 0.535 | ol | 184 | 0.00403 | MV
243-AL1/39-ST1A 20.0 | 11 | 0.1188 | 0.32 | 0.645 | ol | 243 | 0.00403 | MV
48-AL1/8-ST1A 110.0 | 8 | 0.5939 | 0.46 | 0.21 | ol | 48 | 0.00403 | HV
70-AL1/11-ST1A 110.0 | 8.4 | 0.4132 | 0.45 | 0.29 | ol | 70 | 0.00403 | HV
94-AL1/15-ST1A 110.0 | 8.65 | 0.306 | 0.44 | 0.35 | ol | 94 | 0.00403 | HV
122-AL1/20-ST1A 110.0 | 8.5 | 0.2376 | 0.43 | 0.41 | ol | 122 | 0.00403 | HV
149-AL1/24-ST1A 110.0 | 8.75 | 0.194 | 0.41 | 0.47 | ol | 149 | 0.00403 | HV
184-AL1/30-ST1A 110.0 | 8.8 | 0.1571 | 0.4 | 0.535 | ol | 184 | 0.00403 | HV
243-AL1/39-ST1A 110.0 | 9 | 0.1188 | 0.39 | 0.645 | ol | 243 | 0.00403 | HV
305-AL1/39-ST1A 110.0 | 9.2 | 0.0949 | 0.38 | 0.74 | ol | 305 | 0.00403 | HV
490-AL1/64-ST1A 110.0 | 9.75 | 0.059 | 0.37 | 0.96 | ol | 490 | 0.00403 | HV
679-AL1/86-ST1A 110.0 | 9.95 | 0.042 | 0.36 | 1.15 | ol | 679 | 0.00403 | HV
490-AL1/64-ST1A 220.0 | 10 | 0.059 | 0.285 | 0.96 | ol | 490 | 0.00403 | HV
679-AL1/86-ST1A 220.0 | 11.7 | 0.042 | 0.275 | 1.15 | ol | 679 | 0.00403 | HV
490-AL1/64-ST1A 380.0 | 11 | 0.059 | 0.253 | 0.96 | ol | 490 | 0.00403 | HV
679-AL1/86-ST1A 380.0 | 14.6 | 0.042 | 0.25 | 1.15 | ol | 679 | 0.00403 | HV

## trafo_std_types
| i0_percent | pfe_kw | vkr_percent | sn_mva | vn_lv_kv | vn_hv_kv | vk_percent | shift_degree | vector_group | tap_side | tap_neutral | tap_min | tap_max | tap_step_degree | tap_step_percent | tap_phase_shifter
160 MVA 380/110 kV | 0.06 | 60 | 0.25 | 160 | 110 | 380 | 12.2 | 0 | Yy0 | hv | 0 | -9 | 9 | 0 | 1.5 | FALSE
100 MVA 220/110 kV | 0.06 | 55 | 0.26 | 100 | 110 | 220 | 12 | 0 | Yy0 | hv | 0 | -9 | 9 | 0 | 1.5 | FALSE
63 MVA 110/20 kV | 0.04 | 22 | 0.32 | 63 | 20 | 110 | 18 | 150 | YNd5 | hv | 0 | -9 | 9 | 0 | 1.5 | FALSE
40 MVA 110/20 kV | 0.05 | 18 | 0.34 | 40 | 20 | 110 | 16.2 | 150 | YNd5 | hv | 0 | -9 | 9 | 0 | 1.5 | FALSE
25 MVA 110/20 kV | 0.07 | 14 | 0.41 | 25 | 20 | 110 | 12 | 150 | YNd5 | hv | 0 | -9 | 9 | 0 | 1.5 | FALSE
63 MVA 110/10 kV | 0.04 | 22 | 0.32 | 63 | 10 | 110 | 18 | 150 | YNd5 | hv | 0 | -9 | 9 | 0 | 1.5 | FALSE
40 MVA 110/10 kV | 0.05 | 18 | 0.34 | 40 | 10 | 110 | 16.2 | 150 | YNd5 | hv | 0 | -9 | 9 | 0 | 1.5 | FALSE
25 MVA 110/10 kV | 0.07 | 14 | 0.41 | 25 | 10 | 110 | 12 | 150 | YNd5 | hv | 0 | -9 | 9 | 0 | 1.5 | FALSE
0.25 MVA 20/0.4 kV | 0.32 | 0.8 | 1.44 | 0.25 | 0.4 | 20 | 6 | 150 | Yzn5 | hv | 0 | -2 | 2 | 0 | 2.5 | FALSE
0.4 MVA 20/0.4 kV | 0.3375 | 1.35 | 1.425 | 0.4 | 0.4 | 20 | 6 | 150 | Dyn5 | hv | 0 | -2 | 2 | 0 | 2.5 | FALSE
0.63 MVA 20/0.4 kV | 0.2619 | 1.65 | 1.206 | 0.63 | 0.4 | 20 | 6 | 150 | Dyn5 | hv | 0 | -2 | 2 | 0 | 2.5 | FALSE
0.25 MVA 10/0.4 kV | 0.24 | 0.6 | 1.2 | 0.25 | 0.4 | 10 | 4 | 150 | Dyn5 | hv | 0 | -2 | 2 | 0 | 2.5 | FALSE
0.4 MVA 10/0.4 kV | 0.2375 | 0.95 | 1.325 | 0.4 | 0.4 | 10 | 4 | 150 | Dyn5 | hv | 0 | -2 | 2 | 0 | 2.5 | FALSE
0.63 MVA 10/0.4 kV | 0.1873 | 1.18 | 1.0794 | 0.63 | 0.4 | 10 | 4 | 150 | Dyn5 | hv | 0 | -2 | 2 | 0 | 2.5 | FALSE

## trafo3w_std_types
| sn_hv_mva | sn_mv_mva | sn_lv_mva | vn_hv_kv | vn_mv_kv | vn_lv_kv | vk_hv_percent | vk_mv_percent | vk_lv_percent | vkr_hv_percent | vkr_mv_percent | vkr_lv_percent | pfe_kw | i0_percent | shift_mv_degree | shift_lv_degree | vector_group | tap_side | tap_neutral | tap_min | tap_max | tap_step_percent
63/25/38 MVA 110/20/10 kV | 63 | 25 | 38 | 110 | 20 | 10 | 10.4 | 10.4 | 10.4 | 0.28 | 0.32 | 0.35 | 35 | 0.89 | 0 | 0 | YN0yn0yn0 | hv | 0 | -10 | 10 | 1.2
63/25/38 MVA 110/10/10 kV | 63 | 25 | 38 | 110 | 10 | 10 | 10.4 | 10.4 | 10.4 | 0.28 | 0.32 | 0.35 | 35 | 0.89 | 0 | 0 | YN0yn0yn0 | hv | 0 | -10 | 10 | 1.2

## fuse_std_types
| fuse_type | i_rated_a | t_avg | t_min | t_total | x_avg | x_min | x_total
HV 100A | HV 100A | 100 | 0 | [10.0, 3.64, 0.854, 0.281, 0.1, 0.0531, 0.022, 0.01] | [10.0, 4.267, 1.21, 0.403, 0.1, 0.058, 0.022, 0.01] | 0 | [300.0, 350.0, 450.0, 550.0, 700.0, 850.0, 1200.0, 1752.0] | [600.0, 700.0, 900.0, 1150.0, 1665.0, 2000.0, 3000.0, 4313.0]
HV 10A | HV 10A | 10 | 0 | [10.0, 1675.0, 0.344, 0.156, 0.1, 0.0417, 0.0171, 0.01] | [10.0, 1.3, 0.3, 0.155, 0.1, 0.0555, 0.023, 0.01] | 0 | [30.0, 32.0, 35.0, 37.0, 39.0, 50.0, 70.0, 88.0] | [60.0, 70.0, 80.0, 87.0, 94.0, 110.0, 150.0, 216.0]
HV 125A | HV 125A | 125 | 0 | [10.0, 1.82, 0.344, 0.1, 0.0467, 0.0269, 0.01] | [10.0, 2.478, 0.426, 0.1, 0.0427, 0.0211, 0.01] | 0 | [375.0, 500.0, 700.0, 925.0, 1200.0, 1500.0, 2341.0] | [750.0, 1000.0, 1500.0, 2200.0, 3000.0, 4000.0, 5765.0]
HV 160A | HV 160A | 160 | 0 | [10.0, 4.15, 1.03, 0.198, 0.1, 0.051, 0.0172, 0.01] | [10.0, 2.3, 0.734, 0.274, 0.1, 0.046, 0.0177, 0.01] | 0 | [480.0, 550.0, 700.0, 1000.0, 1260.0, 1600.0, 2500.0, 3227.0] | [960.0, 1300.0, 1700.0, 2200.0, 2996.0, 4000.0, 6000.0, 7946.0]
HV 16A | HV 16A | 16 | 0 | [10.0, 0.352, 0.164, 0.1, 0.0649, 0.0342, 0.01] | [10.0, 2.34, 0.722, 0.181, 0.1, 0.055, 0.0296, 0.01] | 0 | [48.0, 60.0, 65.0, 71.0, 80.0, 100.0, 162.0] | [96.0, 110.0, 125.0, 150.0, 168.0, 200.0, 250.0, 398.0]
HV 200A | HV 200A | 200 | 0 | [10.0, 4.267, 1.21, 0.403, 0.1, 0.058, 0.022, 0.01] | [10.0, 3.73, 1.654, 0.328, 0.1, 0.0531, 0.019, 0.01] | 0 | [600.0, 700.0, 900.0, 1150.0, 1665.0, 2000.0, 3000.0, 4313.0] | [1200.0, 1500.0, 1800.0, 2700.0, 3960.0, 5000.0, 7500.0, 10620.0]
HV 20A | HV 20A | 20 | 0 | [10.0, 1.3, 0.3, 0.155, 0.1, 0.0555, 0.023, 0.01] | [10.0, 1.3, 0.161, 0.1, 0.0611, 0.0399, 0.0141, 0.01] | 0 | [60.0, 70.0, 80.0, 87.0, 94.0, 110.0, 150.0, 216.0] | [120.0, 150.0, 200.0, 223.0, 260.0, 300.0, 450.0, 532.0]
HV 25A | HV 25A | 25 | 0 | [10.0, 2.512, 0.833, 0.299, 0.1, 0.0372, 0.0223, 0.01] | [10.0, 3.125, 0.597, 0.198, 0.1, 0.0378, 0.022, 0.01] | 0 | [75.0, 82.0, 90.0, 100.0, 124.0, 170.0, 200.0, 289.0] | [150.0, 170.0, 210.0, 250.0, 294.0, 400.0, 500.0, 711.0]
HV 31.5A | HV 31.5A | 31.5 | 0 | [10.0, 2.34, 0.722, 0.181, 0.1, 0.055, 0.0296, 0.01] | [10.0, 2.84, 0.368, 0.164, 0.1, 0.0621, 0.0378, 0.0195, 0.01] | 0 | [95.0, 110.0, 125.0, 150.0, 165.0, 200.0, 250.0, 390.0] | [189.0, 220.0, 300.0, 350.0, 393.0, 450.0, 530.0, 700.0, 960.0]
HV 40A | HV 40A | 40 | 0 | [10.0, 1.3, 0.161, 0.1, 0.0611, 0.0399, 0.0141, 0.01] | [10.0, 2.05, 0.369, 0.198, 0.1, 0.051, 0.0298, 0.01] | 0 | [120.0, 150.0, 200.0, 223.0, 260.0, 300.0, 450.0, 532.0] | [240.0, 300.0, 400.0, 450.0, 530.0, 650.0, 800.0, 1311.0]
HV 50A | HV 50A | 50 | 0 | [10.0, 3.215, 0.597, 0.198, 0.1, 0.0378, 0.022, 0.01] | [10.0, 3.64, 0.854, 0.281, 0.1, 0.0531, 0.022, 0.01] | 0 | [150.0, 170.0, 210.0, 250.0, 294.0, 400.0, 500.0, 711.0] | [300.0, 350.0, 450.0, 550.0, 700.0, 850.0, 1200.0, 1752.0]
HV 6.3A | HV 6.3A | 6.3 | 0 | [10.0, 1.39, 0.344, 0.168, 0.1, 0.056, 0.0263, 0.01] | [10.0, 1.711, 0.516, 0.198, 0.1, 0.0634, 0.0303, 0.01] | 0 | [19.0, 19.5, 20.4, 20.8, 22.0, 25.0, 32.0, 48.0] | [38.0, 40.0, 43.0, 48.0, 53.0, 60.0, 75.0, 118.0]
HV 63A | HV 63A | 63 | 0 | [10.0, 2.84, 0.368, 0.164, 0.1, 0.0621, 0.0378, 0.0195, 0.01] | [10.0, 1.82, 0.344, 0.1, 0.0467, 0.0269, 0.01] | 0 | [189.0, 220.0, 300.0, 350.0, 393.0, 450.0, 530.0, 700.0, 961.0] | [378.0, 500.0, 700.0, 934.0, 1200.0, 1500.0, 2366.0]
HV 80A | HV 80A | 80 | 0 | [10.0, 2.05, 0.369, 0.198, 0.1, 0.051, 0.0298, 0.01] | [10.0, 4.15, 1.03, 0.198, 0.1, 0.051, 0.0172, 0.01] | 0 | [240.0, 300.0, 400.0, 450.0, 530.0, 650.0, 800.0, 1311.0] | [480.0, 550.0, 700.0, 1000.0, 1260.0, 1600.0, 2500.0, 3227.0]
Siemens NH-1-100 | Siemens NH-1-100 | 100 | [5400.0, 2000.0, 400.0, 20.0, 1.0, 0.2, 0.012, 0.004] | 0 | 0 | [150.0, 190.0, 250.0, 430.0, 900.0, 1250.0, 2700.0, 3600.0] | 0 | 0
Siemens NH-1-125 | Siemens NH-1-125 | 125 | [4800.0, 120.0, 7.0, 0.1, 0.004] | 0 | 0 | [180.0, 400.0, 740.0, 2000.0, 4250.0] | 0 | 0
Siemens NH-1-16 | Siemens NH-1-16 | 16 | [4000.0, 400.0, 2.0, 0.1, 0.04, 0.01] | 0 | 0 | [26.0, 35.0, 75.0, 150.0, 200.0, 300.0] | 0 | 0
Siemens NH-1-160 | Siemens NH-1-160 | 160 | [4800.0, 120.0, 7.0, 0.1, 0.004] | 0 | 0 | [210.0, 500.0, 900.0, 2300.0, 5000.0] | 0 | 0
Siemens NH-1-25 | Siemens NH-1-25 | 25 | [4000.0, 1000.0, 10.0, 0.2, 0.02, 0.01] | 0 | 0 | [40.0, 50.0, 100.0, 210.0, 400.0, 500.0] | 0 | 0
Siemens NH-1-50 | Siemens NH-1-50 | 50 | [4000.0, 40.0, 4.0, 1.0, 0.02, 0.01] | 0 | 0 | [86.0, 200.0, 300.0, 400.0, 1000.0, 1280.0] | 0 | 0
Siemens NH-1-63 | Siemens NH-1-63 | 63 | [4000.0, 100.0, 10.0, 2.0, 0.04, 0.01] | 0 | 0 | [100.0, 200.0, 300.0, 400.0, 1000.0, 1500.0] | 0 | 0
Siemens NH-1-80 | Siemens NH-1-80 | 80 | [4800.0, 120.0, 7.0, 0.1, 0.01] | 0 | 0 | [150.58, 250.0, 450.0, 1150.0, 2470.0] | 0 | 0
Siemens NH-2-1000 | Siemens NH-2-1000 | 1000 | [4800.0, 120.0, 7.0, 0.1, 0.004] | 0 | 0 | [1900.0, 3500.0, 8400.0, 24000.0, 52000.0] | 0 | 0
Siemens NH-2-200 | Siemens NH-2-200 | 200 | [4800.0, 120.0, 7.0, 0.1, 0.004] | 0 | 0 | [280.0, 650.0, 1200.0, 3000.0, 7000.0] | 0 | 0
Siemens NH-2-224 | Siemens NH-2-224 | 224 | [4800.0, 120.0, 7.0, 0.2, 0.04, 0.004] | 0 | 0 | [400.0, 750.0, 1453.0, 3025.0, 4315.0, 7600.0] | 0 | 0
Siemens NH-2-250 | Siemens NH-2-250 | 250 | [4800.0, 120.0, 7.0, 0.1, 0.004] | 0 | 0 | [450.0, 800.0, 1650.0, 4000.0, 8500.0] | 0 | 0
Siemens NH-2-315 | Siemens NH-2-315 | 315 | [4800.0, 120.0, 7.0, 0.1, 0.004] | 0 | 0 | [550.0, 920.0, 1900.0, 5000.0, 11000.0] | 0 | 0
Siemens NH-2-355 | Siemens NH-2-355 | 355 | [4800.0, 120.0, 6.0, 0.1, 0.004] | 0 | 0 | [650.0, 1116.27, 2350.0, 5840.0, 12790.0] | 0 | 0
Siemens NH-2-400 | Siemens NH-2-400 | 400 | [4800.0, 120.0, 7.0, 0.1, 0.004] | 0 | 0 | [720.0, 1350.0, 2800.0, 6500.0, 15000.0] | 0 | 0
Siemens NH-2-425 | Siemens NH-2-425 | 425 | [4800.0, 120.0, 7.0, 0.1, 0.004] | 0 | 0 | [850.0, 1500.0, 3050.0, 7500.0, 16500.0] | 0 | 0
Siemens NH-2-630 | Siemens NH-2-630 | 630 | [4800.0, 120.0, 7.0, 0.1, 0.004] | 0 | 0 | [1200.0, 2000.0, 4800.0, 12000.0, 26000.0] | 0 | 0

## res_bus
| vm_pu | va_degree | p_mw | q_mvar
0 | 0.99519 | -0.092385 | 0.026776 | 0.0067106
1 | 0.99542 | -0.087813 | 0.050951 | 0.012769
2 | 0.99658 | -0.065454 | 0 | 0
3 | 0.99731 | -0.051454 | 0.034019 | 0.008526
4 | 0.995 | -0.095886 | 0.023445 | 0.0058759
5 | 0.99347 | -0.12515 | 0 | 0
6 | 0.99278 | -0.13857 | 0 | 0
7 | 0.99491 | -0.09761 | 0.0048121 | 0.001206
8 | 1 | 0 | -0.32211 | -0.080932
9 | 0.9917 | -0.1593 | 0.0035033 | 0.00087802
10 | 0.99689 | -0.059808 | 0.0055013 | 0.0013788
11 | 0.99723 | -0.053174 | 0.00354 | 0.00088721
12 | 0.99685 | -0.060619 | 0 | 0
13 | 0.99734 | -0.051218 | 0.0089042 | 0.0022316
14 | 0.9968 | -0.06152 | 0 | 0
15 | 0.9968 | -0.061493 | 0.0024585 | 0.00061615
16 | 0.9977 | -0.044202 | 0.0021605 | 0.00054148
17 | 0.99657 | -0.065925 | 0 | 0
18 | 0.99676 | -0.062264 | 0.0026731 | 0.00066995
19 | 0.9968 | -0.061516 | 0.0019487 | 0.00048839
20 | 0.99825 | -0.03369 | 0.0059706 | 0.0014964
21 | 0.99652 | -0.066938 | 0.0064736 | 0.0016224
22 | 0.99963 | -0.0071308 | 0.022778 | 0.0057087
23 | 0.99906 | -0.018146 | 0.024581 | 0.0061605
24 | 0.99832 | -0.0322 | 0.0021284 | 0.00053343
25 | 0.99017 | -0.18893 | 0.0021739 | 0.00054484
26 | 0.99077 | -0.1774 | 0.021157 | 0.0053024
27 | 0.98998 | -0.19254 | 0.0058929 | 0.0014769
28 | 0.99092 | -0.17446 | 0.0032874 | 0.0008239
29 | 0.98901 | -0.21141 | 0.0022168 | 0.00055559
30 | 0.99163 | -0.16063 | 0.0026212 | 0.00065692
31 | 0.98811 | -0.22899 | 0.0073217 | 0.001835
32 | 0.98785 | -0.23403 | 0 | 0
33 | 0.9869 | -0.25252 | 0.0048018 | 0.0012034
34 | 0.98696 | -0.25132 | 0.0022563 | 0.00056547
35 | 0.98684 | -0.2537 | 0.0027762 | 0.00069579
36 | 0.98752 | -0.24038 | 0.003664 | 0.00091828
37 | 0.9868 | -0.25438 | 0.0010611 | 0.00026593
38 | 0.98773 | -0.23625 | 0.0071243 | 0.0017855
39 | 0.98678 | -0.25476 | 0.0020396 | 0.00051117
40 | 0.98754 | -0.23996 | 0.0073179 | 0.001834
41 | 0.98708 | -0.24897 | 0.010513 | 0.0026349
42 | 0.99998 | 149.9956 | 0 | 0

## res_line
| p_from_mw | q_from_mvar | p_to_mw | q_to_mvar | pl_mw | ql_mvar | i_from_ka | i_to_ka | i_ka | vm_from_pu | va_from_degree | vm_to_pu | va_to_degree | loading_percent
0 | -0.026776 | -0.0067106 | 0.026782 | 0.0067142 | 5.8325e-06 | 3.6067e-06 | 0.040035 | 0.040035 | 0.040035 | 0.99519 | -0.092385 | 0.99542 | -0.087813 | 10.9988
1 | -0.077732 | -0.019484 | 0.077815 | 0.019537 | 8.2902e-05 | 5.2845e-05 | 0.1162 | 0.1162 | 0.1162 | 0.99542 | -0.087813 | 0.99658 | -0.065454 | 31.9229
2 | -0.19648 | -0.049539 | 0.19661 | 0.049623 | 0.00013174 | 8.4102e-05 | 0.29348 | 0.29348 | 0.29348 | 0.99658 | -0.065454 | 0.99731 | -0.051454 | 40.3128
3 | 0.11867 | 0.030002 | -0.11849 | -0.029892 | 0.00017292 | 0.00011048 | 0.17728 | 0.17728 | 0.17728 | 0.99658 | -0.065454 | 0.995 | -0.095886 | 48.7026
4 | -0.23063 | -0.058149 | 0.2312 | 0.058513 | 0.00056946 | 0.00036378 | 0.34423 | 0.34423 | 0.34423 | 0.99731 | -0.051454 | 1 | 0 | 47.2849
5 | 0.095049 | 0.024016 | -0.095042 | -0.024011 | 7.8543e-06 | 5.0133e-06 | 0.14222 | 0.14222 | 0.14222 | 0.995 | -0.095886 | 0.99491 | -0.09761 | 39.0701
6 | 0.09011 | 0.022729 | -0.090053 | -0.022692 | 5.7814e-05 | 3.6891e-05 | 0.13502 | 0.13502 | 0.13502 | 0.99347 | -0.12515 | 0.99278 | -0.13857 | 37.0929
7 | -0.09011 | -0.022729 | 0.090229 | 0.022805 | 0.000119 | 7.5933e-05 | 0.13502 | 0.13502 | 0.13502 | 0.99347 | -0.12515 | 0.99491 | -0.09761 | 37.0929
8 | 0.090053 | 0.022692 | -0.089963 | -0.022635 | 8.9235e-05 | 5.6942e-05 | 0.13502 | 0.13502 | 0.13502 | 0.99278 | -0.13857 | 0.9917 | -0.1593 | 37.0929
9 | 0.089252 | 0.022419 | -0.089222 | -0.022399 | 3.036e-05 | 1.937e-05 | 0.13283 | 0.13283 | 0.13283 | 1 | 0 | 0.99963 | -0.0071308 | 36.4908
10 | 0.08646 | 0.021757 | -0.086455 | -0.021754 | 5.4894e-06 | 3.502e-06 | 0.12976 | 0.12976 | 0.12976 | 0.9917 | -0.1593 | 0.99163 | -0.16063 | 35.6488
11 | -0.019058 | -0.0047764 | 0.019064 | 0.00478 | 6.0256e-06 | 3.5974e-06 | 0.028447 | 0.028447 | 0.028447 | 0.99689 | -0.059808 | 0.99723 | -0.053174 | 7.8152
12 | 0.013557 | 0.0033977 | -0.013556 | -0.0033974 | 5.2391e-07 | 2.9082e-07 | 0.020236 | 0.020236 | 0.020236 | 0.99689 | -0.059808 | 0.99685 | -0.060619 | 5.5592
13 | -0.022604 | -0.0056672 | 0.022606 | 0.0056685 | 2.1073e-06 | 1.2842e-06 | 0.033729 | 0.033729 | 0.033729 | 0.99723 | -0.053174 | 0.99734 | -0.051218 | 9.2663
14 | 0.0091489 | 0.0022929 | -0.0091485 | -0.0022927 | 3.9264e-07 | 1.7811e-07 | 0.013657 | 0.013657 | 0.013657 | 0.99685 | -0.060619 | 0.9968 | -0.06152 | 3.7519
15 | 0.0044074 | 0.0011045 | -0.0044072 | -0.0011045 | 1.8335e-07 | -2.9916e-08 | 0.0065789 | 0.006579 | 0.006579 | 0.99685 | -0.060619 | 0.9968 | -0.061493 | 1.8074
16 | -0.03151 | -0.0079001 | 0.031521 | 0.0079067 | 1.0538e-05 | 6.5783e-06 | 0.047014 | 0.047014 | 0.047014 | 0.99734 | -0.051218 | 0.9977 | -0.044202 | 12.916
17 | 0.0064753 | 0.0016229 | -0.0064739 | -0.0016225 | 1.3587e-06 | 3.642e-07 | 0.0096662 | 0.0096664 | 0.0096664 | 0.9968 | -0.06152 | 0.99657 | -0.065925 | 2.6556
18 | 0.0026732 | 0.00066981 | -0.0026731 | -0.00066995 | 9.4626e-08 | -1.4599e-07 | 0.0039905 | 0.0039906 | 0.0039906 | 0.9968 | -0.06152 | 0.99676 | -0.062264 | 1.0963
19 | 0.0019487 | 0.00048838 | -0.0019487 | -0.00048839 | 2.1531e-09 | -7.4669e-09 | 0.002909 | 0.002909 | 0.002909 | 0.9968 | -0.061493 | 0.9968 | -0.061516 | 0.79917
20 | -0.033681 | -0.0084482 | 0.033698 | 0.0084587 | 1.6887e-05 | 1.0574e-05 | 0.050236 | 0.050236 | 0.050236 | 0.9977 | -0.044202 | 0.99825 | -0.03369 | 13.8012
21 | 0.0064739 | 0.0016225 | -0.0064736 | -0.0016224 | 3.1241e-07 | 8.378e-08 | 0.0096664 | 0.0096664 | 0.0096664 | 0.99657 | -0.065925 | 0.99652 | -0.066938 | 2.6556
22 | -0.039669 | -0.0099551 | 0.039672 | 0.0099569 | 2.8187e-06 | 1.7759e-06 | 0.059136 | 0.059136 | 0.059136 | 0.99825 | -0.03369 | 0.99832 | -0.0322 | 16.2462
23 | 0.066444 | 0.016691 | -0.066409 | -0.016669 | 3.4907e-05 | 2.2216e-05 | 0.09892 | 0.09892 | 0.09892 | 0.99963 | -0.0071308 | 0.99906 | -0.018146 | 27.1758
24 | 0.041828 | 0.010508 | -0.0418 | -0.01049 | 2.8036e-05 | 1.7691e-05 | 0.062309 | 0.062309 | 0.062309 | 0.99906 | -0.018146 | 0.99832 | -0.0322 | 17.1178
25 | -0.05929 | -0.014907 | 0.059323 | 0.014928 | 3.2672e-05 | 2.0769e-05 | 0.089117 | 0.089117 | 0.089117 | 0.99017 | -0.18893 | 0.99077 | -0.1774 | 24.4827
26 | 0.057116 | 0.014362 | -0.057106 | -0.014356 | 9.8524e-06 | 6.2597e-06 | 0.08585 | 0.08585 | 0.08585 | 0.99017 | -0.18893 | 0.98998 | -0.19254 | 23.5852
27 | -0.080479 | -0.02023 | 0.080491 | 0.020238 | 1.1291e-05 | 7.1995e-06 | 0.12089 | 0.12089 | 0.12089 | 0.99077 | -0.1774 | 0.99092 | -0.17446 | 33.2121
28 | 0.051213 | 0.012879 | -0.051167 | -0.01285 | 4.6118e-05 | 2.9249e-05 | 0.076993 | 0.076993 | 0.076993 | 0.98998 | -0.19254 | 0.98901 | -0.21141 | 21.1519
29 | -0.083778 | -0.021062 | 0.083833 | 0.021097 | 5.5368e-05 | 3.5315e-05 | 0.12583 | 0.12583 | 0.12583 | 0.99092 | -0.17446 | 0.99163 | -0.16063 | 34.5683
30 | 0.04895 | 0.012294 | -0.048909 | -0.012268 | 4.1012e-05 | 2.5989e-05 | 0.073658 | 0.073658 | 0.073658 | 0.98901 | -0.21141 | 0.98811 | -0.22899 | 20.2356
31 | 0.041588 | 0.010433 | -0.041578 | -0.010427 | 9.9983e-06 | 6.3119e-06 | 0.062632 | 0.062632 | 0.062632 | 0.98811 | -0.22899 | 0.98785 | -0.23403 | 17.2065
32 | 0.017841 | 0.0044742 | -0.017836 | -0.0044712 | 5.0377e-06 | 2.9861e-06 | 0.026875 | 0.026875 | 0.026875 | 0.98785 | -0.23403 | 0.98754 | -0.23996 | 7.3833
33 | 0.023737 | 0.0059529 | -0.023734 | -0.0059514 | 2.5095e-06 | 1.5391e-06 | 0.035757 | 0.035757 | 0.035757 | 0.98785 | -0.23403 | 0.98773 | -0.23625 | 9.8233
34 | -0.010679 | -0.0026762 | 0.01068 | 0.0026765 | 6.1407e-07 | 3.123e-07 | 0.016102 | 0.016102 | 0.016102 | 0.9869 | -0.25252 | 0.98696 | -0.25132 | 4.4235
35 | 0.0058774 | 0.0014728 | -0.005877 | -0.0014727 | 3.2929e-07 | 6.7875e-08 | 0.0088616 | 0.0088617 | 0.0088617 | 0.9869 | -0.25252 | 0.98684 | -0.2537 | 2.4345
36 | -0.012936 | -0.003242 | 0.012943 | 0.0032457 | 6.742e-06 | 3.7105e-06 | 0.019503 | 0.019503 | 0.019503 | 0.98696 | -0.25132 | 0.98752 | -0.24038 | 5.3581
37 | 0.0031008 | 0.00077689 | -0.0031007 | -0.00077698 | 1.0041e-07 | -9.2222e-08 | 0.0046755 | 0.0046755 | 0.0046755 | 0.98684 | -0.2537 | 0.9868 | -0.25438 | 1.2845
38 | -0.016607 | -0.004164 | 0.01661 | 0.0041659 | 3.2692e-06 | 1.9141e-06 | 0.025024 | 0.025024 | 0.025024 | 0.98752 | -0.24038 | 0.98773 | -0.23625 | 6.8748
39 | 0.0020396 | 0.00051105 | -0.0020396 | -0.00051117 | 3.7255e-08 | -1.1033e-07 | 0.0030755 | 0.0030756 | 0.0030756 | 0.9868 | -0.25438 | 0.98678 | -0.25476 | 0.84494
40 | 0.010518 | 0.0026372 | -0.010513 | -0.0026349 | 4.5137e-06 | 2.276e-06 | 0.015849 | 0.015849 | 0.015849 | 0.98754 | -0.23996 | 0.98708 | -0.24897 | 4.3541

## res_trafo
| p_hv_mw | q_hv_mvar | p_lv_mw | q_lv_mvar | pl_mw | ql_mvar | i_hv_ka | i_lv_ka | vm_hv_pu | va_hv_degree | vm_lv_pu | va_lv_degree | loading_percent
0 | -1.2729e-15 | -1.3162e-15 | 0.00165 | 1.2699e-07 | 0.00165 | 1.2699e-07 | 5.2857e-17 | 0.0023815 | 0.99998 | 149.9956 | 1 | 0 | 0.2619

## res_ext_grid
| p_mw | q_mvar
0 | 0.37799 | 0.094939

## res_load
| p_mw | q_mvar
0 | 0.026776 | 0.0067106
1 | 0.050951 | 0.012769
2 | 0.034019 | 0.008526
3 | 0.023445 | 0.0058759
4 | 0.0048121 | 0.001206
5 | 0.055889 | 0.014007
6 | 0.0035033 | 0.00087802
7 | 0.0055013 | 0.0013788
8 | 0.00354 | 0.00088721
9 | 0.0089042 | 0.0022316
10 | 0.0024585 | 0.00061615
11 | 0.0021605 | 0.00054148
12 | 0.0026731 | 0.00066995
13 | 0.0019487 | 0.00048839
14 | 0.0059706 | 0.0014964
15 | 0.0064736 | 0.0016224
16 | 0.022778 | 0.0057087
17 | 0.024581 | 0.0061605
18 | 0.0021284 | 0.00053343
19 | 0.0021739 | 0.00054484
20 | 0.021157 | 0.0053024
21 | 0.0058929 | 0.0014769
22 | 0.0032874 | 0.0008239
23 | 0.0022168 | 0.00055559
24 | 0.0026212 | 0.00065692
25 | 0.0073217 | 0.001835
26 | 0.0048018 | 0.0012034
27 | 0.0022563 | 0.00056547
28 | 0.0027762 | 0.00069579
29 | 0.003664 | 0.00091828
30 | 0.0010611 | 0.00026593
31 | 0.0071243 | 0.0017855
32 | 0.0020396 | 0.00051117
33 | 0.0073179 | 0.001834
34 | 0.010513 | 0.0026349

## dtypes
| element | column | dtype
0 | bus | name | object
1 | bus | vn_kv | float64
2 | bus | type | object
3 | bus | zone | object
4 | bus | in_service | bool
5 | load | name | object
6 | load | bus | uint32
7 | load | p_mw | float64
8 | load | q_mvar | float64
9 | load | const_z_percent | float64
10 | load | const_i_percent | float64
11 | load | sn_mva | float64
12 | load | scaling | float64
13 | load | in_service | bool
14 | load | type | object
15 | ext_grid | name | object
16 | ext_grid | bus | uint32
17 | ext_grid | vm_pu | float64
18 | ext_grid | va_degree | float64
19 | ext_grid | slack_weight | float64
20 | ext_grid | in_service | bool
21 | line | name | object
22 | line | std_type | object
23 | line | from_bus | uint32
24 | line | to_bus | uint32
25 | line | length_km | float64
26 | line | r_ohm_per_km | float64
27 | line | x_ohm_per_km | float64
28 | line | c_nf_per_km | float64
29 | line | g_us_per_km | float64
30 | line | max_i_ka | float64
31 | line | df | float64
32 | line | parallel | uint32
33 | line | type | object
34 | line | in_service | bool
35 | trafo | name | object
36 | trafo | std_type | object
37 | trafo | hv_bus | uint32
38 | trafo | lv_bus | uint32
39 | trafo | sn_mva | float64
40 | trafo | vn_hv_kv | float64
41 | trafo | vn_lv_kv | float64
42 | trafo | vk_percent | float64
43 | trafo | vkr_percent | float64
44 | trafo | pfe_kw | float64
45 | trafo | i0_percent | float64
46 | trafo | shift_degree | float64
47 | trafo | tap_side | object
48 | trafo | tap_neutral | int32
49 | trafo | tap_min | int32
50 | trafo | tap_max | int32
51 | trafo | tap_step_percent | float64
52 | trafo | tap_step_degree | float64
53 | trafo | tap_pos | int32
54 | trafo | tap_phase_shifter | bool
55 | trafo | parallel | uint32
56 | trafo | df | float64
57 | trafo | in_service | bool
58 | line_geodata | coords | object
59 | bus_geodata | x | float64
60 | bus_geodata | y | float64
61 | bus_geodata | coords | object
62 | res_bus | vm_pu | float64
63 | res_bus | va_degree | float64
64 | res_bus | p_mw | float64
65 | res_bus | q_mvar | float64
66 | res_line | p_from_mw | float64
67 | res_line | q_from_mvar | float64
68 | res_line | p_to_mw | float64
69 | res_line | q_to_mvar | float64
70 | res_line | pl_mw | float64
71 | res_line | ql_mvar | float64
72 | res_line | i_from_ka | float64
73 | res_line | i_to_ka | float64
74 | res_line | i_ka | float64
75 | res_line | vm_from_pu | float64
76 | res_line | va_from_degree | float64
77 | res_line | vm_to_pu | float64
78 | res_line | va_to_degree | float64
79 | res_line | loading_percent | float64
80 | res_trafo | p_hv_mw | float64
81 | res_trafo | q_hv_mvar | float64
82 | res_trafo | p_lv_mw | float64
83 | res_trafo | q_lv_mvar | float64
84 | res_trafo | pl_mw | float64
85 | res_trafo | ql_mvar | float64
86 | res_trafo | i_hv_ka | float64
87 | res_trafo | i_lv_ka | float64
88 | res_trafo | vm_hv_pu | float64
89 | res_trafo | va_hv_degree | float64
90 | res_trafo | vm_lv_pu | float64
91 | res_trafo | va_lv_degree | float64
92 | res_trafo | loading_percent | float64
93 | res_ext_grid | p_mw | float64
94 | res_ext_grid | q_mvar | float64
95 | res_load | p_mw | float64
96 | res_load | q_mvar | float64

## parameters
| version | format_version | converged | OPF_converged | name | f_hz | sn_mva
0 | 2.14.6 | 2.14.0 | TRUE | FALSE |  | 50 | 1