## bus
| name | vn_kv | type | zone | in_service
0 | bus_LV_2479-1_0_2_node_0 | 0.4 | n |  | TRUE
1 | bus_LV_2479-1_0_2_node_1 | 0.4 | n |  | TRUE
2 | bus_LV_2479-1_0_2_node_2 | 0.4 | n |  | TRUE
3 | bus_LV_2479-1_0_2_node_3 | 0.4 | n |  | TRUE
4 | bus_LV_2479-1_0_2_node_105 | 0.4 | n |  | TRUE
5 | bus_LV_2479-1_0_2_node_84 | 0.4 | n |  | TRUE
6 | bus_LV_2479-1_0_2_node_122 | 0.4 | n |  | TRUE
7 | bus_LV_2479-1_0_2_node_83 | 0.4 | n |  | TRUE
8 | bus_LV_2479-1_0_2_node_4 | 0.4 | n |  | TRUE
9 | bus_LV_2479-1_0_2_node_5 | 0.4 | n |  | TRUE
10 | bus_LV_2479-1_0_2_node_6 | 0.4 | n |  | TRUE
11 | bus_LV_2479-1_0_2_node_7 | 0.4 | n |  | TRUE
12 | bus_LV_2479-1_0_2_node_8 | 0.4 | n |  | TRUE
13 | bus_LV_2479-1_0_2_node_9 | 0.4 | n |  | TRUE
14 | bus_LV_2479-1_0_2_node_10 | 0.4 | n |  | TRUE
15 | bus_LV_2479-1_0_2_node_11 | 0.4 | n |  | TRUE
16 | bus_LV_2479-1_0_2_node_12 | 0.4 | n |  | TRUE
17 | bus_LV_2479-1_0_2_node_87 | 0.4 | n |  | TRUE
18 | bus_LV_2479-1_0_2_node_34 | 0.4 | n |  | TRUE
19 | bus_LV_2479-1_0_2_node_44 | 0.4 | n |  | TRUE
20 | bus_LV_2479-1_0_2_node_86 | 0.4 | n |  | TRUE
21 | bus_LV_2479-1_0_2_node_13 | 0.4 | n |  | TRUE
22 | bus_LV_2479-1_0_2_node_14 | 0.4 | n |  | TRUE
23 | bus_LV_2479-1_0_2_node_15 | 0.4 | n |  | TRUE
24 | bus_LV_2479-1_0_2_node_16 | 0.4 | n |  | TRUE
25 | bus_LV_2479-1_0_2_node_17 | 0.4 | n |  | TRUE
26 | bus_LV_2479-1_0_2_node_18 | 0.4 | n |  | TRUE
27 | bus_LV_2479-1_0_2_node_19 | 0.4 | n |  | TRUE
28 | bus_LV_2479-1_0_2_node_20 | 0.4 | n |  | TRUE
29 | bus_LV_2479-1_0_2_node_100 | 0.4 | n |  | TRUE
30 | bus_LV_2479-1_0_2_node_56 | 0.4 | n |  | TRUE
31 | bus_LV_2479-1_0_2_node_60 | 0.4 | n |  | TRUE
32 | bus_LV_2479-1_0_2_node_104 | 0.4 | n |  | TRUE
33 | bus_LV_2479-1_0_2_node_61 | 0.4 | n |  | TRUE
34 | bus_LV_2479-1_0_2_node_21 | 0.4 | n |  | TRUE
35 | bus_LV_2479-1_0_2_node_22 | 0.4 | n |  | TRUE
36 | bus_LV_2479-1_0_2_node_23 | 0.4 | n |  | TRUE
37 | bus_LV_2479-1_0_2_node_24 | 0.4 | n |  | TRUE
38 | bus_LV_2479-1_0_2_node_25 | 0.4 | n |  | TRUE
39 | bus_LV_2479-1_0_2_node_101 | 0.4 | n |  | TRUE
40 | bus_LV_2479-1_0_2_node_102 | 0.4 | n |  | TRUE
41 | bus_LV_2479-1_0_2_node_78 | 0.4 | n |  | TRUE
42 | bus_LV_2479-1_0_2_node_114 | 0.4 | n |  | TRUE
43 | bus_LV_2479-1_0_2_node_77 | 0.4 | n |  | TRUE
44 | bus_LV_2479-1_0_2_node_26 | 0.4 | n |  | TRUE
45 | bus_LV_2479-1_0_2_node_27 | 0.4 | n |  | TRUE
46 | bus_LV_2479-1_0_2_node_28 | 0.4 | n |  | TRUE
47 | bus_LV_2479-1_0_2_node_29 | 0.4 | n |  | TRUE
48 | bus_LV_2479-1_0_2_node_30 | 0.4 | n |  | TRUE
49 | bus_LV_2479-1_0_2_node_31 | 0.4 | n |  | TRUE
50 | bus_LV_2479-1_0_2_node_32 | 0.4 | n |  | TRUE
51 | bus_LV_2479-1_0_2_node_33 | 0.4 | n |  | TRUE
52 | bus_LV_2479-1_0_2_node_36 | 0.4 | n |  | TRUE
53 | bus_LV_2479-1_0_2_node_35 | 0.4 | n |  | TRUE
54 | bus_LV_2479-1_0_2_node_97 | 0.4 | n |  | TRUE
55 | bus_LV_2479-1_0_2_node_95 | 0.4 | n |  | TRUE
56 | bus_LV_2479-1_0_2_node_124 | 0.4 | n |  | TRUE
57 | bus_LV_2479-1_0_2_node_98 | 0.4 | n |  | TRUE
58 | bus_LV_2479-1_0_2_node_96 | 0.4 | n |  | TRUE
59 | bus_LV_2479-1_0_2_node_37 | 0.4 | n |  | TRUE
60 | bus_LV_2479-1_0_2_node_38 | 0.4 | n |  | TRUE
61 | bus_LV_2479-1_0_2_node_39 | 0.4 | n |  | TRUE
62 | bus_LV_2479-1_0_2_node_40 | 0.4 | n |  | TRUE
63 | bus_LV_2479-1_0_2_node_41 | 0.4 | n |  | TRUE
64 | bus_LV_2479-1_0_2_node_42 | 0.4 | n |  | TRUE
65 | bus_LV_2479-1_0_2_node_43 | 0.4 | n |  | TRUE
66 | bus_LV_2479-1_0_2_node_57 | 0.4 | n |  | TRUE
67 | bus_LV_2479-1_0_2_node_53 | 0.4 | n |  | TRUE
68 | bus_LV_2479-1_0_2_node_58 | 0.4 | n |  | TRUE
69 | bus_LV_2479-1_0_2_node_51 | 0.4 | n |  | TRUE
70 | bus_LV_2479-1_0_2_node_46 | 0.4 | n |  | TRUE
71 | bus_LV_2479-1_0_2_node_49 | 0.4 | n |  | TRUE
72 | bus_LV_2479-1_0_2_node_91 | 0.4 | n |  | TRUE
73 | bus_LV_2479-1_0_2_node_47 | 0.4 | n |  | TRUE
74 | bus_LV_2479-1_0_2_node_48 | 0.4 | n |  | TRUE
75 | bus_LV_2479-1_0_2_node_90 | 0.4 | n |  | TRUE
76 | bus_LV_2479-1_0_2_node_89 | 0.4 | n |  | TRUE
77 | bus_LV_2479-1_0_2_node_81 | 0.4 | n |  | TRUE
78 | bus_LV_2479-1_0_2_node_92 | 0.4 | n |  | TRUE
79 | bus_LV_2479-1_0_2_node_93 | 0.4 | n |  | TRUE
80 | bus_LV_2479-1_0_2_node_50 | 0.4 | n |  | TRUE
81 | bus_LV_2479-1_0_2_node_52 | 0.4 | n |  | TRUE
82 | bus_LV_2479-1_0_2_node_54 | 0.4 | n |  | TRUE
83 | bus_LV_2479-1_0_2_node_55 | 0.4 | n |  | TRUE
84 | bus_LV_2479-1_0_2_node_65 | 0.4 | n |  | TRUE
85 | bus_LV_2479-1_0_2_node_66 | 0.4 | n |  | TRUE
86 | bus_LV_2479-1_0_2_node_64 | 0.4 | n |  | TRUE
87 | bus_LV_2479-1_0_2_node_59 | 0.4 | n |  | TRUE
88 | bus_LV_2479-1_0_2_node_99 | 0.4 | n |  | TRUE
89 | bus_LV_2479-1_0_2_node_103 | 0.4 | n |  | TRUE
90 | bus_LV_2479-1_0_2_node_85 | 0.4 | n |  | TRUE
91 | bus_LV_2479-1_0_2_node_62 | 0.4 | n |  | TRUE
92 | bus_LV_2479-1_0_2_node_63 | 0.4 | n |  | TRUE
93 | bus_LV_2479-1_0_2_node_79 | 0.4 | n |  | TRUE
94 | bus_LV_2479-1_0_2_node_76 | 0.4 | n |  | TRUE
95 | bus_LV_2479-1_0_2_node_106 | 0.4 | n |  | TRUE
96 | bus_LV_2479-1_0_2_node_107 | 0.4 | n |  | TRUE
97 | bus_LV_2479-1_0_2_node_75 | 0.4 | n |  | TRUE
98 | bus_LV_2479-1_0_2_node_67 | 0.4 | n |  | TRUE
99 | bus_LV_2479-1_0_2_node_68 | 0.4 | n |  | TRUE
100 | bus_LV_2479-1_0_2_node_69 | 0.4 | n |  | TRUE
101 | bus_LV_2479-1_0_2_node_70 | 0.4 | n |  | TRUE
102 | bus_LV_2479-1_0_2_node_71 | 0.4 | n |  | TRUE
103 | bus_LV_2479-1_0_2_node_72 | 0.4 | n |  | TRUE
104 | bus_LV_2479-1_0_2_node_73 | 0.4 | n |  | TRUE
105 | bus_LV_2479-1_0_2_node_74 | 0.4 | n |  | TRUE
106 | bus_LV_2479-1_0_2_node_121 | 0.4 | n |  | TRUE
107 | bus_LV_2479-1_0_2_node_118 | 0.4 | n |  | TRUE
108 | bus_LV_2479-1_0_2_node_108 | 0.4 | n |  | TRUE
109 | bus_LV_2479-1_0_2_node_109 | 0.4 | n |  | TRUE
110 | bus_LV_2479-1_0_2_node_110 | 0.4 | n |  | TRUE
111 | bus_LV_2479-1_0_2_node_125 | 0.4 | n |  | TRUE
112 | bus_LV_2479-1_0_2_node_80 | 0.4 | n |  | TRUE
113 | bus_LV_2479-1_0_2_node_82 | 0.4 | n |  | TRUE
114 | bus_LV_2479-1_0_2_node_88 | 0.4 | n |  | TRUE
115 | bus_LV_2479-1_0_2_node_94 | 0.4 | n |  | TRUE
116 | bus_LV_2479-1_0_2_node_116 | 0.4 | n |  | TRUE
117 | bus_LV_2479-1_0_2_node_117 | 0.4 | n |  | TRUE
118 | bus_LV_2479-1_0_2_node_123 | 0.4 | n |  | TRUE
119 | bus_LV_2479-1_0_2_node_112 | 0.4 | n |  | TRUE
120 | bus_LV_2479-1_0_2_node_126 | 0.4 | n |  | TRUE
121 | bus_LV_2479-1_0_2_node_127 | 0.4 | n |  | TRUE
122 | bus_LV_2479-1_0_2_node_119 | 0.4 | n |  | TRUE
123 | bus_LV_2479-1_0_2_node_120 | 0.4 | n |  | TRUE
124 | bus_MV_288_0_node_26 | 20 | n |  | TRUE

## load
| name | bus | p_mw | q_mvar | const_z_percent | const_i_percent | sn_mva | scaling | in_service | type
0 | LV_2479-1_0_2_load_0 | 0 | 0.0017468 | 0.0004378 | 0 | 0 |  | 1 | TRUE | wye
1 | LV_2479-1_0_2_load_1 | 1 | 0.0012784 | 0.00032039 | 0 | 0 |  | 1 | TRUE | wye
2 | LV_2479-1_0_2_load_2 | 2 | 0.0017501 | 0.00043862 | 0 | 0 |  | 1 | TRUE | wye
3 | LV_2479-1_0_2_load_105 | 4 | 0.00095559 | 0.00023949 | 0 | 0 |  | 1 | TRUE | wye
4 | LV_2479-1_0_2_load_84 | 5 | 0.00067256 | 0.00016856 | 0 | 0 |  | 1 | TRUE | wye
5 | LV_2479-1_0_2_load_122 | 6 | 0.0011006 | 0.00027584 | 0 | 0 |  | 1 | TRUE | wye
6 | LV_2479-1_0_2_load_4 | 8 | 0.0021185 | 0.00053094 | 0 | 0 |  | 1 | TRUE | wye
7 | LV_2479-1_0_2_load_5 | 9 | 0.0013907 | 0.00034855 | 0 | 0 |  | 1 | TRUE | wye
8 | LV_2479-1_0_2_load_7 | 11 | 0.0031431 | 0.00078774 | 0 | 0 |  | 1 | TRUE | wye
9 | LV_2479-1_0_2_load_8 | 12 | 0.0016965 | 0.00042518 | 0 | 0 |  | 1 | TRUE | wye
10 | LV_2479-1_0_2_load_9 | 13 | 0.0024997 | 0.00062648 | 0 | 0 |  | 1 | TRUE | wye
11 | LV_2479-1_0_2_load_10 | 14 | 0.0039028 | 0.00097814 | 0 | 0 |  | 1 | TRUE | wye
12 | LV_2479-1_0_2_load_11 | 15 | 0.0017174 | 0.00043041 | 0 | 0 |  | 1 | TRUE | wye
13 | LV_2479-1_0_2_load_12 | 16 | 0.0037181 | 0.00093185 | 0 | 0 |  | 1 | TRUE | wye
14 | LV_2479-1_0_2_load_87 | 17 | 0.0033395 | 0.00083697 | 0 | 0 |  | 1 | TRUE | wye
15 | LV_2479-1_0_2_load_34 | 18 | 0.006939 | 0.0017391 | 0 | 0 |  | 1 | TRUE | wye
16 | LV_2479-1_0_2_load_44 | 19 | 0.0034977 | 0.00087661 | 0 | 0 |  | 1 | TRUE | wye
17 | LV_2479-1_0_2_load_86 | 20 | 0.0019021 | 0.00047671 | 0 | 0 |  | 1 | TRUE | wye
18 | LV_2479-1_0_2_load_13 | 21 | 0.0027401 | 0.00068673 | 0 | 0 |  | 1 | TRUE | wye
19 | LV_2479-1_0_2_load_14 | 22 | 0.0020531 | 0.00051454 | 0 | 0 |  | 1 | TRUE | wye
20 | LV_2479-1_0_2_load_15 | 23 | 0.0013632 | 0.00034166 | 0 | 0 |  | 1 | TRUE | wye
21 | LV_2479-1_0_2_load_17 | 25 | 0.0014328 | 0.00035911 | 0 | 0 |  | 1 | TRUE | wye
22 | LV_2479-1_0_2_load_18 | 26 | 0.0021974 | 0.00055073 | 0 | 0 |  | 1 | TRUE | wye
23 | LV_2479-1_0_2_load_19 | 27 | 0.0013646 | 0.000342 | 0 | 0 |  | 1 | TRUE | wye
24 | LV_2479-1_0_2_load_20 | 28 | 0.0021699 | 0.00054383 | 0 | 0 |  | 1 | TRUE | wye
25 | LV_2479-1_0_2_load_56 | 30 | 0.0013334 | 0.00033418 | 0 | 0 |  | 1 | TRUE | wye
26 | LV_2479-1_0_2_load_60 | 31 | 0.0010886 | 0.00027282 | 0 | 0 |  | 1 | TRUE | wye
27 | LV_2479-1_0_2_load_104 | 32 | 0.0030749 | 0.00077064 | 0 | 0 |  | 1 | TRUE | wye
28 | LV_2479-1_0_2_load_61 | 33 | 0.0015995 | 0.00040087 | 0 | 0 |  | 1 | TRUE | wye
29 | LV_2479-1_0_2_load_21 | 34 | 0.0025033 | 0.00062739 | 0 | 0 |  | 1 | TRUE | wye
30 | LV_2479-1_0_2_load_22 | 35 | 0.0039891 | 0.00099976 | 0 | 0 |  | 1 | TRUE | wye
31 | LV_2479-1_0_2_load_25 | 38 | 0.0024187 | 0.00060618 | 0 | 0 |  | 1 | TRUE | wye
32 | LV_2479-1_0_2_load_101 | 39 | 0.0027642 | 0.00069277 | 0 | 0 |  | 1 | TRUE | wye
33 | LV_2479-1_0_2_load_102 | 40 | 0.0042625 | 0.0010683 | 0 | 0 |  | 1 | TRUE | wye
34 | LV_2479-1_0_2_load_78 | 41 | 0.0012918 | 0.00032377 | 0 | 0 |  | 1 | TRUE | wye
35 | LV_2479-1_0_2_load_114 | 42 | 0.0031431 | 0.00078775 | 0 | 0 |  | 1 | TRUE | wye
36 | LV_2479-1_0_2_load_77 | 43 | 0.00017681 | 4.4313e-05 | 0 | 0 |  | 1 | TRUE | wye
37 | LV_2479-1_0_2_load_26 | 44 | 0.0017935 | 0.0004495 | 0 | 0 |  | 1 | TRUE | wye
38 | LV_2479-1_0_2_load_27 | 45 | 0.0026975 | 0.00067605 | 0 | 0 |  | 1 | TRUE | wye
39 | LV_2479-1_0_2_load_29 | 47 | 0.0025279 | 0.00063356 | 0 | 0 |  | 1 | TRUE | wye
40 | LV_2479-1_0_2_load_31 | 49 | 0.0014085 | 0.00035301 | 0 | 0 |  | 1 | TRUE | wye
41 | LV_2479-1_0_2_load_32 | 50 | 0.0023106 | 0.00057908 | 0 | 0 |  | 1 | TRUE | wye
42 | LV_2479-1_0_2_load_33 | 51 | 0.0018699 | 0.00046864 | 0 | 0 |  | 1 | TRUE | wye
43 | LV_2479-1_0_2_load_35 | 53 | 0.0041037 | 0.0010285 | 0 | 0 |  | 1 | TRUE | wye
44 | LV_2479-1_0_2_load_97 | 54 | 0.0026116 | 0.00065453 | 0 | 0 |  | 1 | TRUE | wye
45 | LV_2479-1_0_2_load_95 | 55 | 0.0012865 | 0.00032243 | 0 | 0 |  | 1 | TRUE | wye
46 | LV_2479-1_0_2_load_124 | 56 | 0.0017236 | 0.00043198 | 0 | 0 |  | 1 | TRUE | wye
47 | LV_2479-1_0_2_load_98 | 57 | 0.001766 | 0.0004426 | 0 | 0 |  | 1 | TRUE | wye
48 | LV_2479-1_0_2_load_96 | 58 | 0.0019566 | 0.00049037 | 0 | 0 |  | 1 | TRUE | wye
49 | LV_2479-1_0_2_load_37 | 59 | 0.0033409 | 0.00083732 | 0 | 0 |  | 1 | TRUE | wye
50 | LV_2479-1_0_2_load_38 | 60 | 0.0013541 | 0.00033938 | 0 | 0 |  | 1 | TRUE | wye
51 | LV_2479-1_0_2_load_39 | 61 | 0.002408 | 0.0006035 | 0 | 0 |  | 1 | TRUE | wye
52 | LV_2479-1_0_2_load_40 | 62 | 0.0012236 | 0.00030666 | 0 | 0 |  | 1 | TRUE | wye
53 | LV_2479-1_0_2_load_41 | 63 | 0.0025168 | 0.00063076 | 0 | 0 |  | 1 | TRUE | wye
54 | LV_2479-1_0_2_load_42 | 64 | 0.0046777 | 0.0011723 | 0 | 0 |  | 1 | TRUE | wye
55 | LV_2479-1_0_2_load_43 | 65 | 0.0017337 | 0.0004345 | 0 | 0 |  | 1 | TRUE | wye
56 | LV_2479-1_0_2_load_57 | 66 | 0.0042749 | 0.0010714 | 0 | 0 |  | 1 | TRUE | wye
57 | LV_2479-1_0_2_load_53 | 67 | 0.0023723 | 0.00059455 | 0 | 0 |  | 1 | TRUE | wye
58 | LV_2479-1_0_2_load_58 | 68 | 0.0087234 | 0.0021863 | 0 | 0 |  | 1 | TRUE | wye
59 | LV_2479-1_0_2_load_51 | 69 | 0.0022142 | 0.00055492 | 0 | 0 |  | 1 | TRUE | wye
60 | LV_2479-1_0_2_load_46 | 70 | 0.0015599 | 0.00039094 | 0 | 0 |  | 1 | TRUE | wye
61 | LV_2479-1_0_2_load_49 | 71 | 0.0012691 | 0.00031806 | 0 | 0 |  | 1 | TRUE | wye
62 | LV_2479-1_0_2_load_48 | 74 | 0.0006178 | 0.00015484 | 0 | 0 |  | 1 | TRUE | wye
63 | LV_2479-1_0_2_load_90 | 75 | 0.0031836 | 0.00079787 | 0 | 0 |  | 1 | TRUE | wye
64 | LV_2479-1_0_2_load_81 | 77 | 0.0054113 | 0.0013562 | 0 | 0 |  | 1 | TRUE | wye
65 | LV_2479-1_0_2_load_92 | 78 | 0.0020357 | 0.00051018 | 0 | 0 |  | 1 | TRUE | wye
66 | LV_2479-1_0_2_load_50 | 80 | 0.0020675 | 0.00051816 | 0 | 0 |  | 1 | TRUE | wye
67 | LV_2479-1_0_2_load_52 | 81 | 0.0029764 | 0.00074597 | 0 | 0 |  | 1 | TRUE | wye
68 | LV_2479-1_0_2_load_54 | 82 | 0.0027847 | 0.0006979 | 0 | 0 |  | 1 | TRUE | wye
69 | LV_2479-1_0_2_load_55 | 83 | 0.00038616 | 9.6781e-05 | 0 | 0 |  | 1 | TRUE | wye
70 | LV_2479-1_0_2_load_64 | 86 | 0.0003366 | 8.4359e-05 | 0 | 0 |  | 1 | TRUE | wye
71 | LV_2479-1_0_2_load_59 | 87 | 0.0024175 | 0.00060589 | 0 | 0 |  | 1 | TRUE | wye
72 | LV_2479-1_0_2_load_99 | 88 | 0.0024469 | 0.00061326 | 0 | 0 |  | 1 | TRUE | wye
73 | LV_2479-1_0_2_load_103 | 89 | 0.0027186 | 0.00068134 | 0 | 0 |  | 1 | TRUE | wye
74 | LV_2479-1_0_2_load_85 | 90 | 0.0012628 | 0.00031649 | 0 | 0 |  | 1 | TRUE | wye
75 | LV_2479-1_0_2_load_62 | 91 | 0.00041142 | 0.00010311 | 0 | 0 |  | 1 | TRUE | wye
76 | LV_2479-1_0_2_load_63 | 92 | 0.0042719 | 0.0010706 | 0 | 0 |  | 1 | TRUE | wye
77 | LV_2479-1_0_2_load_76 | 94 | 0.00022025 | 5.5199e-05 | 0 | 0 |  | 1 | TRUE | wye
78 | LV_2479-1_0_2_load_106 | 95 | 0.0001303 | 3.2657e-05 | 0 | 0 |  | 1 | TRUE | wye
79 | LV_2479-1_0_2_load_107 | 96 | 0.00094716 | 0.00023738 | 0 | 0 |  | 1 | TRUE | wye
80 | LV_2479-1_0_2_load_75 | 97 | 0.00021396 | 5.3624e-05 | 0 | 0 |  | 1 | TRUE | wye
81 | LV_2479-1_0_2_load_67 | 98 | 0.00034061 | 8.5366e-05 | 0 | 0 |  | 1 | TRUE | wye
82 | LV_2479-1_0_2_load_68 | 99 | 0.000185 | 4.6366e-05 | 0 | 0 |  | 1 | TRUE | wye
83 | LV_2479-1_0_2_load_69 | 100 | 0.00020096 | 5.0365e-05 | 0 | 0 |  | 1 | TRUE | wye
84 | LV_2479-1_0_2_load_71 | 102 | 0.00018496 | 4.6356e-05 | 0 | 0 |  | 1 | TRUE | wye
85 | LV_2479-1_0_2_load_72 | 103 | 0.0032571 | 0.0008163 | 0 | 0 |  | 1 | TRUE | wye
86 | LV_2479-1_0_2_load_73 | 104 | 0.0022574 | 0.00056576 | 0 | 0 |  | 1 | TRUE | wye
87 | LV_2479-1_0_2_load_121 | 106 | 0.00020094 | 5.036e-05 | 0 | 0 |  | 1 | TRUE | wye
88 | LV_2479-1_0_2_load_118 | 107 | 0.00020096 | 5.0365e-05 | 0 | 0 |  | 1 | TRUE | wye
89 | LV_2479-1_0_2_load_109 | 109 | 0.00036872 | 9.241e-05 | 0 | 0 |  | 1 | TRUE | wye
90 | LV_2479-1_0_2_load_110 | 110 | 0.00018484 | 4.6324e-05 | 0 | 0 |  | 1 | TRUE | wye
91 | LV_2479-1_0_2_load_125 | 111 | 0.00018502 | 4.6372e-05 | 0 | 0 |  | 1 | TRUE | wye
92 | LV_2479-1_0_2_load_80 | 112 | 0.001418 | 0.00035538 | 0 | 0 |  | 1 | TRUE | wye
93 | LV_2479-1_0_2_load_82 | 113 | 0.0014885 | 0.00037306 | 0 | 0 |  | 1 | TRUE | wye
94 | LV_2479-1_0_2_load_88 | 114 | 0.0036844 | 0.00092339 | 0 | 0 |  | 1 | TRUE | wye
95 | LV_2479-1_0_2_load_94 | 115 | 0.00090478 | 0.00022676 | 0 | 0 |  | 1 | TRUE | wye
96 | LV_2479-1_0_2_load_116 | 116 | 0.0010027 | 0.0002513 | 0 | 0 |  | 1 | TRUE | wye
97 | LV_2479-1_0_2_load_117 | 117 | 0.00092319 | 0.00023137 | 0 | 0 |  | 1 | TRUE | wye
98 | LV_2479-1_0_2_load_123 | 118 | 0.0050062 | 0.0012547 | 0 | 0 |  | 1 | TRUE | wye
99 | LV_2479-1_0_2_load_126 | 120 | 0.000201 | 5.0376e-05 | 0 | 0 |  | 1 | TRUE | wye
100 | LV_2479-1_0_2_load_127 | 121 | 0.00020102 | 5.038e-05 | 0 | 0 |  | 1 | TRUE | wye
101 | LV_2479-1_0_2_load_120 | 123 | 0.00018488 | 4.6334e-05 | 0 | 0 |  | 1 | TRUE | wye

## ext_grid
| name | bus | vm_pu | va_degree | slack_weight | in_service
0 |  | 82 | 1 | 0 | 1 | TRUE

## line
| name | std_type | from_bus | to_bus | length_km | r_ohm_per_km | x_ohm_per_km | c_nf_per_km | g_us_per_km | max_i_ka | df | parallel | type | in_service
0 | LV_2479-1_0_2_line_0 |  | 0 | 1 | 0.011489 | 0.125 | 0.08 | 261 | 0 | 0.364 | 1 | 1 | cs | TRUE
1 | LV_2479-1_0_2_line_1 |  | 1 | 2 | 0.025902 | 0.125 | 0.08 | 261 | 0 | 0.364 | 1 | 1 | cs | TRUE
2 | LV_2479-1_0_2_line_2 |  | 2 | 3 | 0.025711 | 0.125 | 0.08 | 261 | 0 | 0.364 | 1 | 1 | cs | TRUE
3 | LV_2479-1_0_2_line_3 |  | 3 | 4 | 0.0016643 | 0.125 | 0.08 | 261 | 0 | 0.364 | 1 | 1 | cs | TRUE
4 | LV_2479-1_0_2_line_4 |  | 3 | 5 | 0.018024 | 0.125 | 0.08 | 261 | 0 | 0.364 | 1 | 1 | cs | TRUE
5 | LV_2479-1_0_2_line_5 |  | 4 | 6 | 0.0097426 | 0.125 | 0.08 | 261 | 0 | 0.364 | 1 | 1 | cs | TRUE
6 | LV_2479-1_0_2_line_6 |  | 5 | 7 | 0.013763 | 0.125 | 0.08 | 261 | 0 | 0.364 | 1 | 1 | cs | TRUE
7 | LV_2479-1_0_2_line_7 |  | 6 | 115 | 0.0043827 | 0.125 | 0.08 | 261 | 0 | 0.364 | 1 | 1 | cs | TRUE
8 | LV_2479-1_0_2_line_8 |  | 7 | 77 | 0.020094 | 0.125 | 0.08 | 261 | 0 | 0.364 | 1 | 1 | cs | TRUE
9 | LV_2479-1_0_2_line_9 |  | 7 | 74 | 0.045003 | 0.125 | 0.08 | 261 | 0 | 0.364 | 1 | 1 | cs | TRUE
10 | LV_2479-1_0_2_line_10 |  | 8 | 9 | 0.023267 | 0.125 | 0.08 | 261 | 0 | 0.364 | 1 | 1 | cs | TRUE
11 | LV_2479-1_0_2_line_11 |  | 8 | 10 | 0.011185 | 0.125 | 0.08 | 261 | 0 | 0.364 | 1 | 1 | cs | TRUE
12 | LV_2479-1_0_2_line_12 |  | 9 | 11 | 0.00084063 | 0.125 | 0.08 | 261 | 0 | 0.364 | 1 | 1 | cs | TRUE
13 | LV_2479-1_0_2_line_13 |  | 10 | 12 | 0.017653 | 0.125 | 0.08 | 261 | 0 | 0.364 | 1 | 1 | cs | TRUE
14 | LV_2479-1_0_2_line_14 |  | 10 | 13 | 0.010007 | 0.125 | 0.08 | 261 | 0 | 0.364 | 1 | 1 | cs | TRUE
15 | LV_2479-1_0_2_line_15 |  | 11 | 14 | 0.010677 | 0.125 | 0.08 | 261 | 0 | 0.364 | 1 | 1 | cs | TRUE
16 | LV_2479-1_0_2_line_16 |  | 12 | 15 | 0.010042 | 0.125 | 0.08 | 261 | 0 | 0.364 | 1 | 1 | cs | TRUE
17 | LV_2479-1_0_2_line_17 |  | 13 | 16 | 0.015531 | 0.125 | 0.08 | 261 | 0 | 0.364 | 1 | 1 | cs | TRUE
18 | LV_2479-1_0_2_line_18 |  | 14 | 17 | 0.0085645 | 0.125 | 0.08 | 261 | 0 | 0.364 | 1 | 1 | cs | TRUE
19 | LV_2479-1_0_2_line_19 |  | 15 | 18 | 0.0038061 | 0.125 | 0.08 | 261 | 0 | 0.364 | 1 | 1 | cs | TRUE
20 | LV_2479-1_0_2_line_20 |  | 16 | 19 | 0.0066946 | 0.125 | 0.08 | 261 | 0 | 0.364 | 1 | 1 | cs | TRUE
21 | LV_2479-1_0_2_line_21 |  | 17 | 20 | 0.020073 | 0.125 | 0.08 | 261 | 0 | 0.364 | 1 | 1 | cs | TRUE
22 | LV_2479-1_0_2_line_22 |  | 20 | 90 | 0.00077008 | 0.125 | 0.08 | 261 | 0 | 0.364 | 1 | 1 | cs | TRUE
23 | LV_2479-1_0_2_line_23 |  | 21 | 22 | 0.020336 | 0.125 | 0.08 | 261 | 0 | 0.364 | 1 | 1 | cs | TRUE
24 | LV_2479-1_0_2_line_24 |  | 21 | 23 | 0.010001 | 0.125 | 0.08 | 261 | 0 | 0.364 | 1 | 1 | cs | TRUE
25 | LV_2479-1_0_2_line_25 |  | 22 | 24 | 0.016852 | 0.125 | 0.08 | 261 | 0 | 0.364 | 1 | 1 | cs | TRUE
26 | LV_2479-1_0_2_line_26 |  | 23 | 25 | 0.008096 | 0.125 | 0.08 | 261 | 0 | 0.364 | 1 | 1 | cs | TRUE
27 | LV_2479-1_0_2_line_27 |  | 24 | 26 | 0.02819 | 0.125 | 0.08 | 261 | 0 | 0.364 | 1 | 1 | cs | TRUE
28 | LV_2479-1_0_2_line_28 |  | 24 | 27 | 0.01395 | 0.125 | 0.08 | 261 | 0 | 0.364 | 1 | 1 | cs | TRUE
29 | LV_2479-1_0_2_line_29 |  | 25 | 28 | 0.0073313 | 0.125 | 0.08 | 261 | 0 | 0.364 | 1 | 1 | cs | TRUE
30 | LV_2479-1_0_2_line_30 |  | 26 | 29 | 0.059747 | 0.125 | 0.08 | 261 | 0 | 0.364 | 1 | 1 | cs | TRUE
31 | LV_2479-1_0_2_line_31 |  | 27 | 30 | 0.02 | 0.125 | 0.08 | 261 | 0 | 0.364 | 1 | 1 | cs | TRUE
32 | LV_2479-1_0_2_line_32 |  | 28 | 31 | 0.040246 | 0.125 | 0.08 | 261 | 0 | 0.364 | 1 | 1 | cs | TRUE
33 | LV_2479-1_0_2_line_33 |  | 29 | 32 | 0.056246 | 0.125 | 0.08 | 261 | 0 | 0.364 | 1 | 1 | cs | TRUE
34 | LV_2479-1_0_2_line_34 |  | 31 | 33 | 0.00050819 | 0.125 | 0.08 | 261 | 0 | 0.364 | 1 | 1 | cs | TRUE
35 | LV_2479-1_0_2_line_35 |  | 32 | 89 | 0.0098561 | 0.125 | 0.08 | 261 | 0 | 0.364 | 1 | 1 | cs | TRUE
36 | LV_2479-1_0_2_line_36 |  | 33 | 90 | 0.00013904 | 0.125 | 0.08 | 261 | 0 | 0.364 | 1 | 1 | cs | TRUE
37 | LV_2479-1_0_2_line_37 |  | 34 | 35 | 0.0072555 | 0.125 | 0.08 | 261 | 0 | 0.364 | 1 | 1 | cs | TRUE
38 | LV_2479-1_0_2_line_38 |  | 35 | 36 | 0.029052 | 0.125 | 0.08 | 261 | 0 | 0.364 | 1 | 1 | cs | TRUE
39 | LV_2479-1_0_2_line_39 |  | 36 | 37 | 0.02405 | 0.125 | 0.08 | 261 | 0 | 0.364 | 1 | 1 | cs | TRUE
40 | LV_2479-1_0_2_line_40 |  | 36 | 38 | 0.01151 | 0.125 | 0.08 | 261 | 0 | 0.364 | 1 | 1 | cs | TRUE
41 | LV_2479-1_0_2_line_41 |  | 37 | 39 | 0.019137 | 0.125 | 0.08 | 261 | 0 | 0.364 | 1 | 1 | cs | TRUE
42 | LV_2479-1_0_2_line_42 |  | 37 | 40 | 0.015631 | 0.125 | 0.08 | 261 | 0 | 0.364 | 1 | 1 | cs | TRUE
43 | LV_2479-1_0_2_line_43 |  | 38 | 41 | 0.013358 | 0.125 | 0.08 | 261 | 0 | 0.364 | 1 | 1 | cs | TRUE
44 | LV_2479-1_0_2_line_44 |  | 39 | 42 | 0.016567 | 0.125 | 0.08 | 261 | 0 | 0.364 | 1 | 1 | cs | TRUE
45 | LV_2479-1_0_2_line_45 |  | 41 | 43 | 0.019725 | 0.125 | 0.08 | 261 | 0 | 0.364 | 1 | 1 | cs | TRUE
46 | LV_2479-1_0_2_line_46 |  | 42 | 118 | 0.021695 | 0.125 | 0.08 | 261 | 0 | 0.364 | 1 | 1 | cs | TRUE
47 | LV_2479-1_0_2_line_47 |  | 43 | 97 | 0.0078139 | 0.125 | 0.08 | 261 | 0 | 0.364 | 1 | 1 | cs | TRUE
48 | LV_2479-1_0_2_line_48 |  | 44 | 45 | 0.0046971 | 0.125 | 0.08 | 261 | 0 | 0.364 | 1 | 1 | cs | TRUE
49 | LV_2479-1_0_2_line_49 |  | 44 | 46 | 0.026734 | 0.125 | 0.08 | 261 | 0 | 0.364 | 1 | 1 | cs | TRUE
50 | LV_2479-1_0_2_line_50 |  | 45 | 47 | 0.01079 | 0.125 | 0.08 | 261 | 0 | 0.364 | 1 | 1 | cs | TRUE
51 | LV_2479-1_0_2_line_51 |  | 46 | 48 | 0.027748 | 0.125 | 0.08 | 261 | 0 | 0.364 | 1 | 1 | cs | TRUE
52 | LV_2479-1_0_2_line_52 |  | 46 | 49 | 0.010097 | 0.125 | 0.08 | 261 | 0 | 0.364 | 1 | 1 | cs | TRUE
53 | LV_2479-1_0_2_line_53 |  | 48 | 50 | 0.022606 | 0.125 | 0.08 | 261 | 0 | 0.364 | 1 | 1 | cs | TRUE
54 | LV_2479-1_0_2_line_54 |  | 48 | 51 | 0.030597 | 0.125 | 0.08 | 261 | 0 | 0.364 | 1 | 1 | cs | TRUE
55 | LV_2479-1_0_2_line_55 |  | 50 | 52 | 0.028315 | 0.125 | 0.08 | 261 | 0 | 0.364 | 1 | 1 | cs | TRUE
56 | LV_2479-1_0_2_line_56 |  | 51 | 53 | 0.017399 | 0.125 | 0.08 | 261 | 0 | 0.364 | 1 | 1 | cs | TRUE
57 | LV_2479-1_0_2_line_57 |  | 52 | 54 | 0.032132 | 0.125 | 0.08 | 261 | 0 | 0.364 | 1 | 1 | cs | TRUE
58 | LV_2479-1_0_2_line_58 |  | 52 | 55 | 0.017347 | 0.125 | 0.08 | 261 | 0 | 0.364 | 1 | 1 | cs | TRUE
59 | LV_2479-1_0_2_line_59 |  | 53 | 56 | 0.053527 | 0.125 | 0.08 | 261 | 0 | 0.364 | 1 | 1 | cs | TRUE
60 | LV_2479-1_0_2_line_60 |  | 54 | 57 | 0.0041618 | 0.125 | 0.08 | 261 | 0 | 0.364 | 1 | 1 | cs | TRUE
61 | LV_2479-1_0_2_line_61 |  | 55 | 58 | 0.020225 | 0.125 | 0.08 | 261 | 0 | 0.364 | 1 | 1 | cs | TRUE
62 | LV_2479-1_0_2_line_62 |  | 58 | 103 | 0.030604 | 0.125 | 0.08 | 261 | 0 | 0.364 | 1 | 1 | cs | TRUE
63 | LV_2479-1_0_2_line_63 |  | 59 | 60 | 4.7292e-05 | 0.125 | 0.08 | 261 | 0 | 0.364 | 1 | 1 | cs | TRUE
64 | LV_2479-1_0_2_line_64 |  | 59 | 61 | 0.0094238 | 0.125 | 0.08 | 261 | 0 | 0.364 | 1 | 1 | cs | TRUE
65 | LV_2479-1_0_2_line_65 |  | 60 | 62 | 0.011452 | 0.125 | 0.08 | 261 | 0 | 0.364 | 1 | 1 | cs | TRUE
66 | LV_2479-1_0_2_line_66 |  | 61 | 63 | 0.0015728 | 0.125 | 0.08 | 261 | 0 | 0.364 | 1 | 1 | cs | TRUE
67 | LV_2479-1_0_2_line_67 |  | 62 | 64 | 0.0065445 | 0.125 | 0.08 | 261 | 0 | 0.364 | 1 | 1 | cs | TRUE
68 | LV_2479-1_0_2_line_68 |  | 63 | 65 | 0.0013818 | 0.125 | 0.08 | 261 | 0 | 0.364 | 1 | 1 | cs | TRUE
69 | LV_2479-1_0_2_line_69 |  | 64 | 66 | 0.005432 | 0.125 | 0.08 | 261 | 0 | 0.364 | 1 | 1 | cs | TRUE
70 | LV_2479-1_0_2_line_70 |  | 65 | 67 | 0.011868 | 0.125 | 0.08 | 261 | 0 | 0.364 | 1 | 1 | cs | TRUE
71 | LV_2479-1_0_2_line_71 |  | 66 | 68 | 0.010544 | 0.125 | 0.08 | 261 | 0 | 0.364 | 1 | 1 | cs | TRUE
72 | LV_2479-1_0_2_line_72 |  | 67 | 69 | 0.016513 | 0.125 | 0.08 | 261 | 0 | 0.364 | 1 | 1 | cs | TRUE
73 | LV_2479-1_0_2_line_73 |  | 68 | 87 | 0.013038 | 0.125 | 0.08 | 261 | 0 | 0.364 | 1 | 1 | cs | TRUE
74 | LV_2479-1_0_2_line_74 |  | 69 | 80 | 0.0088352 | 0.125 | 0.08 | 261 | 0 | 0.364 | 1 | 1 | cs | TRUE
75 | LV_2479-1_0_2_line_75 |  | 70 | 71 | 0.0032409 | 0.125 | 0.08 | 261 | 0 | 0.364 | 1 | 1 | cs | TRUE
76 | LV_2479-1_0_2_line_76 |  | 71 | 72 | 0.027349 | 0.125 | 0.08 | 261 | 0 | 0.364 | 1 | 1 | cs | TRUE
77 | LV_2479-1_0_2_line_77 |  | 72 | 78 | 0.015255 | 0.125 | 0.08 | 261 | 0 | 0.364 | 1 | 1 | cs | TRUE
78 | LV_2479-1_0_2_line_78 |  | 72 | 79 | 0.059839 | 0.125 | 0.08 | 261 | 0 | 0.364 | 1 | 1 | cs | TRUE
79 | LV_2479-1_0_2_line_79 |  | 73 | 74 | 0.057365 | 0.125 | 0.08 | 261 | 0 | 0.364 | 1 | 1 | cs | TRUE
80 | LV_2479-1_0_2_line_80 |  | 73 | 75 | 0.05809 | 0.125 | 0.08 | 261 | 0 | 0.364 | 1 | 1 | cs | TRUE
81 | LV_2479-1_0_2_line_81 |  | 75 | 76 | 0.057215 | 0.125 | 0.08 | 261 | 0 | 0.364 | 1 | 1 | cs | TRUE
82 | LV_2479-1_0_2_line_82 |  | 76 | 114 | 0.0015416 | 0.125 | 0.08 | 261 | 0 | 0.364 | 1 | 1 | cs | TRUE
83 | LV_2479-1_0_2_line_83 |  | 77 | 112 | 0.036076 | 0.125 | 0.08 | 261 | 0 | 0.364 | 1 | 1 | cs | TRUE
84 | LV_2479-1_0_2_line_84 |  | 78 | 115 | 0.018271 | 0.125 | 0.08 | 261 | 0 | 0.364 | 1 | 1 | cs | TRUE
85 | LV_2479-1_0_2_line_85 |  | 79 | 116 | 0.013311 | 0.125 | 0.08 | 261 | 0 | 0.364 | 1 | 1 | cs | TRUE
86 | LV_2479-1_0_2_line_86 |  | 80 | 81 | 0.010104 | 0.125 | 0.08 | 261 | 0 | 0.364 | 1 | 1 | cs | TRUE
87 | LV_2479-1_0_2_line_87 |  | 81 | 82 | 0.012753 | 0.125 | 0.08 | 261 | 0 | 0.364 | 1 | 1 | cs | TRUE
88 | LV_2479-1_0_2_line_88 |  | 82 | 83 | 0.020581 | 0.125 | 0.08 | 261 | 0 | 0.364 | 1 | 1 | cs | TRUE
89 | LV_2479-1_0_2_line_89 |  | 83 | 84 | 0.020803 | 0.125 | 0.08 | 261 | 0 | 0.364 | 1 | 1 | cs | TRUE
90 | LV_2479-1_0_2_line_90 |  | 84 | 85 | 0.01642 | 0.125 | 0.08 | 261 | 0 | 0.364 | 1 | 1 | cs | TRUE
91 | LV_2479-1_0_2_line_91 |  | 84 | 86 | 0.011378 | 0.125 | 0.08 | 261 | 0 | 0.364 | 1 | 1 | cs | TRUE
92 | LV_2479-1_0_2_line_92 |  | 85 | 93 | 0.016118 | 0.125 | 0.08 | 261 | 0 | 0.364 | 1 | 1 | cs | TRUE
93 | LV_2479-1_0_2_line_93 |  | 85 | 94 | 0.043406 | 0.125 | 0.08 | 261 | 0 | 0.364 | 1 | 1 | cs | TRUE
94 | LV_2479-1_0_2_line_94 |  | 86 | 91 | 0.015015 | 0.125 | 0.08 | 261 | 0 | 0.364 | 1 | 1 | cs | TRUE
95 | LV_2479-1_0_2_line_95 |  | 87 | 88 | 0.0017798 | 0.125 | 0.08 | 261 | 0 | 0.364 | 1 | 1 | cs | TRUE
96 | LV_2479-1_0_2_line_96 |  | 88 | 89 | 0.0096763 | 0.125 | 0.08 | 261 | 0 | 0.364 | 1 | 1 | cs | TRUE
97 | LV_2479-1_0_2_line_97 |  | 91 | 92 | 0.027308 | 0.125 | 0.08 | 261 | 0 | 0.364 | 1 | 1 | cs | TRUE
98 | LV_2479-1_0_2_line_98 |  | 93 | 95 | 0.016178 | 0.125 | 0.08 | 261 | 0 | 0.364 | 1 | 1 | cs | TRUE
99 | LV_2479-1_0_2_line_99 |  | 93 | 96 | 0.011888 | 0.125 | 0.08 | 261 | 0 | 0.364 | 1 | 1 | cs | TRUE
100 | LV_2479-1_0_2_line_100 |  | 94 | 97 | 0.012065 | 0.125 | 0.08 | 261 | 0 | 0.364 | 1 | 1 | cs | TRUE
101 | LV_2479-1_0_2_line_101 |  | 95 | 107 | 0.0026992 | 0.125 | 0.08 | 261 | 0 | 0.364 | 1 | 1 | cs | TRUE
102 | LV_2479-1_0_2_line_102 |  | 98 | 99 | 0.0048391 | 0.125 | 0.08 | 261 | 0 | 0.364 | 1 | 1 | cs | TRUE
103 | LV_2479-1_0_2_line_103 |  | 98 | 100 | 0.001515 | 0.125 | 0.08 | 261 | 0 | 0.364 | 1 | 1 | cs | TRUE
104 | LV_2479-1_0_2_line_104 |  | 99 | 101 | 0.024537 | 0.125 | 0.08 | 261 | 0 | 0.364 | 1 | 1 | cs | TRUE
105 | LV_2479-1_0_2_line_105 |  | 100 | 102 | 0.011279 | 0.125 | 0.08 | 261 | 0 | 0.364 | 1 | 1 | cs | TRUE
106 | LV_2479-1_0_2_line_106 |  | 101 | 103 | 0.020111 | 0.125 | 0.08 | 261 | 0 | 0.364 | 1 | 1 | cs | TRUE
107 | LV_2479-1_0_2_line_107 |  | 101 | 104 | 0.0047461 | 0.125 | 0.08 | 261 | 0 | 0.364 | 1 | 1 | cs | TRUE
108 | LV_2479-1_0_2_line_108 |  | 102 | 105 | 0.012803 | 0.125 | 0.08 | 261 | 0 | 0.364 | 1 | 1 | cs | TRUE
109 | LV_2479-1_0_2_line_109 |  | 105 | 106 | 0.010413 | 0.125 | 0.08 | 261 | 0 | 0.364 | 1 | 1 | cs | TRUE
110 | LV_2479-1_0_2_line_110 |  | 105 | 107 | 0.011832 | 0.125 | 0.08 | 261 | 0 | 0.364 | 1 | 1 | cs | TRUE
111 | LV_2479-1_0_2_line_111 |  | 106 | 111 | 0.00063446 | 0.125 | 0.08 | 261 | 0 | 0.364 | 1 | 1 | cs | TRUE
112 | LV_2479-1_0_2_line_112 |  | 108 | 109 | 0.0052393 | 0.125 | 0.08 | 261 | 0 | 0.364 | 1 | 1 | cs | TRUE
113 | LV_2479-1_0_2_line_113 |  | 108 | 110 | 0.025169 | 0.125 | 0.08 | 261 | 0 | 0.364 | 1 | 1 | cs | TRUE
114 | LV_2479-1_0_2_line_114 |  | 110 | 119 | 0.01244 | 0.125 | 0.08 | 261 | 0 | 0.364 | 1 | 1 | cs | TRUE
115 | LV_2479-1_0_2_line_115 |  | 111 | 119 | 0.018115 | 0.125 | 0.08 | 261 | 0 | 0.364 | 1 | 1 | cs | TRUE
116 | LV_2479-1_0_2_line_116 |  | 112 | 113 | 0.013232 | 0.125 | 0.08 | 261 | 0 | 0.364 | 1 | 1 | cs | TRUE
117 | LV_2479-1_0_2_line_117 |  | 116 | 117 | 0.0063424 | 0.125 | 0.08 | 261 | 0 | 0.364 | 1 | 1 | cs | TRUE
118 | LV_2479-1_0_2_line_118 |  | 117 | 122 | 0.0053425 | 0.125 | 0.08 | 261 | 0 | 0.364 | 1 | 1 | cs | TRUE
119 | LV_2479-1_0_2_line_119 |  | 119 | 120 | 0.0077639 | 0.125 | 0.08 | 261 | 0 | 0.364 | 1 | 1 | cs | TRUE
120 | LV_2479-1_0_2_line_120 |  | 119 | 121 | 0.010077 | 0.125 | 0.08 | 261 | 0 | 0.364 | 1 | 1 | cs | TRUE
121 | LV_2479-1_0_2_line_121 |  | 120 | 123 | 0.0013504 | 0.125 | 0.08 | 261 | 0 | 0.364 | 1 | 1 | cs | TRUE
122 | LV_2479-1_0_2_line_122 |  | 122 | 123 | 0.017998 | 0.125 | 0.08 | 261 | 0 | 0.364 | 1 | 1 | cs | TRUE

## trafo
| name | std_type | hv_bus | lv_bus | sn_mva | vn_hv_kv | vn_lv_kv | vk_percent | vkr_percent | pfe_kw | i0_percent | shift_degree | tap_side | tap_neutral | tap_min | tap_max | tap_step_percent | tap_step_degree | tap_pos | tap_phase_shifter | parallel | df | in_service
0 | LV_2479-1_0_2_trafo_54 | 0.63 MVA 20/0.4 kV | 124 | 82 | 0.63 | 20 | 0.4 | 6 | 1.206 | 1.65 | 0.2619 | 150 | hv | 0 | -2 | 2 | 2.5 | 0 | 0 | FALSE | 1 | 1 | TRUE

## line_geodata
| x0 | y0 | x1 | y1 | x2 | y2 | x3 | y3 | x4 | y4 | x5 | y5 | x6 | y6 | x7 | y7
0 | 2601182.9197 | 1258381.7508 | 2601173.3513 | 1258388.1111
1 | 2601173.3513 | 1258388.1111 | 2601151.7804 | 1258402.45
2 | 2601130.3685 | 1258416.6831 | 2601151.7804 | 1258402.45
3 | 2601130.3685 | 1258416.6831 | 2601131.512 | 1258417.8923
4 | 2601130.3685 | 1258416.6831 | 2601117.8599 | 1258403.7063
5 | 2601138.2062 | 1258424.9709 | 2601131.512 | 1258417.8923
6 | 2601108.3085 | 1258393.7972 | 2601117.8599 | 1258403.7063
7 | 2601138.2062 | 1258424.9709 | 2601141.2176 | 1258428.1552
8 | 2601108.3085 | 1258393.7972 | 2601125.343 | 1258383.1383
9 | 2601108.3085 | 1258393.7972 | 2601072.5581 | 1258421.1316
10 | 2601154.5857 | 1258651.8369 | 2601164.1978 | 1258670.3038 | 2601165.3389 | 1258672.4694
11 | 2601149.4214 | 1258641.9154 | 2601154.5857 | 1258651.8369
12 | 2601165.3389 | 1258672.4694 | 2601165.7308 | 1258673.2131
13 | 2601149.4214 | 1258641.9154 | 2601164.364 | 1258632.5158
14 | 2601149.4214 | 1258641.9154 | 2601144.764 | 1258633.0584
15 | 2601165.7308 | 1258673.2131 | 2601170.7084 | 1258682.6592
16 | 2601164.364 | 1258632.5158 | 2601172.8641 | 1258627.1689
17 | 2601144.764 | 1258633.0584 | 2601137.5356 | 1258619.3122
18 | 2601170.7084 | 1258682.6592 | 2601174.701 | 1258690.2361
19 | 2601176.0857 | 1258625.1424 | 2601172.8641 | 1258627.1689
20 | 2601137.5356 | 1258619.3122 | 2601134.4198 | 1258613.3868
21 | 2601174.701 | 1258690.2361 | 2601180.9031 | 1258702.006 | 2601184.0153 | 1258708.0173
22 | 2601184.0153 | 1258708.0173 | 2601184.3694 | 1258708.7011
23 | 2601215.0612 | 1258767.4934 | 2601221.8026 | 1258780.3997 | 2601224.1889 | 1258785.6583
24 | 2601210.4211 | 1258758.6337 | 2601212.3991 | 1258762.3969 | 2601215.0612 | 1258767.4934
25 | 2601232.5775 | 1258800.2374 | 2601226.2027 | 1258790.096 | 2601224.1889 | 1258785.6583
26 | 2601206.6543 | 1258751.4674 | 2601210.4211 | 1258758.6337
27 | 2601232.5775 | 1258800.2374 | 2601242.8968 | 1258798.705 | 2601260.6141 | 1258797.509
28 | 2601232.5775 | 1258800.2374 | 2601222.8157 | 1258803.6933 | 2601219.5155 | 1258805.1171
29 | 2601206.6543 | 1258751.4674 | 2601203.2433 | 1258744.978
30 | 2601319.6297 | 1258797.9869 | 2601313.4409 | 1258799.9869 | 2601307.1317 | 1258801.3421 | 2601269.0074 | 1258796.9424 | 2601260.6141 | 1258797.509
31 | 2601201.4191 | 1258813.6166 | 2601207.1512 | 1258810.6728 | 2601215.6543 | 1258806.7829 | 2601219.5155 | 1258805.1171
32 | 2601203.2433 | 1258744.978 | 2601197.1032 | 1258733.2967 | 2601184.6669 | 1258709.2759
33 | 2601319.6297 | 1258797.9869 | 2601315.7421 | 1258789.7361 | 2601310.295 | 1258777.2043 | 2601297.5002 | 1258757.4995 | 2601292.7845 | 1258748.7194
34 | 2601184.4333 | 1258708.8246 | 2601184.6669 | 1258709.2759
35 | 2601288.1211 | 1258740.0364 | 2601292.7845 | 1258748.7194
36 | 2601184.3694 | 1258708.7011 | 2601184.4333 | 1258708.8246
37 | 2601352.5161 | 1258591.5651 | 2601346.3302 | 1258595.3568
38 | 2601321.5613 | 1258610.5393 | 2601346.3302 | 1258595.3568
39 | 2601321.5613 | 1258610.5393 | 2601334.6976 | 1258620.4042 | 2601340.5987 | 1258625.2977
40 | 2601321.5613 | 1258610.5393 | 2601311.6262 | 1258604.7287
41 | 2601340.5987 | 1258625.2977 | 2601324.2408 | 1258635.2305
42 | 2601340.5987 | 1258625.2977 | 2601351.8849 | 1258636.1114
43 | 2601311.6262 | 1258604.7287 | 2601300.0952 | 1258597.9847
44 | 2601310.0803 | 1258643.829 | 2601324.2408 | 1258635.2305
45 | 2601300.0952 | 1258597.9847 | 2601283.0683 | 1258588.0265
46 | 2601290.6102 | 1258650.3818 | 2601297.492 | 1258651.4728 | 2601310.0803 | 1258643.829
47 | 2601276.3232 | 1258584.0816 | 2601283.0683 | 1258588.0265
48 | 2601388.8504 | 1258460.1285 | 2601384.9529 | 1258462.7499
49 | 2601362.7695 | 1258477.6701 | 2601384.9529 | 1258462.7499
50 | 2601397.8039 | 1258454.1065 | 2601388.8504 | 1258460.1285
51 | 2601377.8328 | 1258501.0002 | 2601362.7695 | 1258477.6701
52 | 2601362.7695 | 1258477.6701 | 2601357.0339 | 1258469.3606
53 | 2601377.8328 | 1258501.0002 | 2601386.6417 | 1258514.6557 | 2601387.7408 | 1258520.9157
54 | 2601377.8328 | 1258501.0002 | 2601403.8485 | 1258484.8948
55 | 2601372.0418 | 1258543.9166 | 2601378.2246 | 1258535.8681 | 2601383.5027 | 1258529.2092 | 2601386.6392 | 1258525.9188 | 2601387.7408 | 1258520.9157
56 | 2601418.6417 | 1258475.7368 | 2601403.8485 | 1258484.8948
57 | 2601372.0418 | 1258543.9166 | 2601399.4696 | 1258560.6543
58 | 2601372.0418 | 1258543.9166 | 2601356.7642 | 1258535.7005
59 | 2601418.6417 | 1258475.7368 | 2601471.5642 | 1258483.7603
60 | 2601399.4696 | 1258560.6543 | 2601403.0221 | 1258562.8222
61 | 2601356.7642 | 1258535.7005 | 2601338.952 | 1258526.1214
62 | 2601338.952 | 1258526.1214 | 2601337.3562 | 1258525.2632 | 2601311.7558 | 1258512.0869
63 | 2601260.85 | 1258688.3028 | 2601260.866 | 1258688.3473
64 | 2601257.6486 | 1258679.4395 | 2601260.85 | 1258688.3028
65 | 2601265.876 | 1258698.6181 | 2601261.9056 | 1258691.2256 | 2601260.866 | 1258688.3473
66 | 2601257.6486 | 1258679.4395 | 2601257.1143 | 1258677.9602 | 2601257.1143 | 1258677.9602
67 | 2601268.9726 | 1258704.3836 | 2601265.876 | 1258698.6181
68 | 2601256.7852 | 1258676.6182 | 2601257.1143 | 1258677.9602
69 | 2601268.9726 | 1258704.3836 | 2601271.5428 | 1258709.1691
70 | 2601256.7852 | 1258676.6182 | 2601253.9589 | 1258665.0916
71 | 2601271.5428 | 1258709.1691 | 2601276.5316 | 1258718.4579
72 | 2601250.423 | 1258648.9686 | 2601251.6915 | 1258655.8442 | 2601253.9589 | 1258665.0916
73 | 2601276.5316 | 1258718.4579 | 2601282.7005 | 1258729.9438
74 | 2601248.82 | 1258640.28 | 2601250.423 | 1258648.9686
75 | 2601142.5416 | 1258469.1063 | 2601139.9149 | 1258471.0046
76 | 2601164.2531 | 1258452.5133 | 2601157.9955 | 1258457.938 | 2601142.5416 | 1258469.1063
77 | 2601164.2531 | 1258452.5133 | 2601153.7714 | 1258441.4298
78 | 2601164.2531 | 1258452.5133 | 2601172.7244 | 1258460.2534 | 2601185.8396 | 1258465.4816 | 2601185.0096 | 1258469.6842 | 2601184.8959 | 1258473.3645 | 2601186.2294 | 1258477.1339 | 2601187.1033 | 1258479.6135 | 2601197.4951 | 1258496.2933
79 | 2601072.5581 | 1258421.1316 | 2601032.9781 | 1258452.3237 | 2601028.8011 | 1258458.0269
80 | 2600988.2676 | 1258499.6383 | 2601028.8011 | 1258458.0269
81 | 2600978.1558 | 1258538.2838 | 2600992.8556 | 1258532.8158 | 2601000.2965 | 1258527.2465 | 2601001.6466 | 1258521.8542 | 2601001.8131 | 1258517.985 | 2600988.2676 | 1258499.6383
82 | 2600978.1558 | 1258538.2838 | 2600977.2401 | 1258537.0437
83 | 2601155.9258 | 1258364.0019 | 2601125.343 | 1258383.1383
84 | 2601153.7714 | 1258441.4298 | 2601141.2176 | 1258428.1552
85 | 2601197.4951 | 1258496.2933 | 2601209.0654 | 1258489.7114
86 | 2601248.82 | 1258640.28 | 2601246.9868 | 1258630.3436
87 | 2601246.9868 | 1258630.3436 | 2601244.6729 | 1258617.802
88 | 2601240.0581 | 1258597.7698 | 2601242.6182 | 1258606.665 | 2601244.6729 | 1258617.802
89 | 2601233.0281 | 1258578.2107 | 2601238.3171 | 1258591.7208 | 2601240.0581 | 1258597.7698
90 | 2601233.0281 | 1258578.2107 | 2601231.4987 | 1258574.2966 | 2601227.0536 | 1258562.9104
91 | 2601233.0281 | 1258578.2107 | 2601223.1465 | 1258583.8502
92 | 2601227.0536 | 1258562.9104 | 2601221.0563 | 1258547.9436
93 | 2601227.0536 | 1258562.9104 | 2601231.1771 | 1258561.3212 | 2601236.3405 | 1258561.6335 | 2601245.4153 | 1258566.0049 | 2601265.9088 | 1258577.9907
94 | 2601210.1061 | 1258591.2924 | 2601223.1465 | 1258583.8502
95 | 2601283.5427 | 1258731.5118 | 2601282.7005 | 1258729.9438
96 | 2601288.1211 | 1258740.0364 | 2601283.5427 | 1258731.5118
97 | 2601210.1061 | 1258591.2924 | 2601186.3888 | 1258604.828
98 | 2601221.0563 | 1258547.9436 | 2601234.1359 | 1258541.1527 | 2601235.3489 | 1258540.3758
99 | 2601221.0563 | 1258547.9436 | 2601220.1974 | 1258545.7975 | 2601216.358 | 1258537.024
100 | 2601276.3232 | 1258584.0816 | 2601265.9088 | 1258577.9907
101 | 2601235.3489 | 1258540.3758 | 2601237.6218 | 1258538.92
102 | 2601269.1391 | 1258518.7301 | 2601273.2137 | 1258516.1197
103 | 2601269.1391 | 1258518.7301 | 2601267.8634 | 1258519.5474
104 | 2601293.8744 | 1258502.8835 | 2601273.2137 | 1258516.1197
105 | 2601258.3659 | 1258525.6319 | 2601267.8634 | 1258519.5474
106 | 2601293.8744 | 1258502.8835 | 2601311.7558 | 1258512.0869
107 | 2601293.8744 | 1258502.8835 | 2601289.6545 | 1258500.7114
108 | 2601247.5853 | 1258532.5385 | 2601258.3659 | 1258525.6319
109 | 2601247.5853 | 1258532.5385 | 2601242.3358 | 1258523.5452
110 | 2601247.5853 | 1258532.5385 | 2601237.6218 | 1258538.92
111 | 2601242.016 | 1258522.9972 | 2601242.3358 | 1258523.5452
112 | 2601265.1125 | 1258488.0788 | 2601260.4538 | 1258485.6814
113 | 2601265.1125 | 1258488.0788 | 2601245.6546 | 1258499.8717 | 2601243.3704 | 1258500.6607
114 | 2601232.8837 | 1258507.352 | 2601243.3704 | 1258500.6607
115 | 2601232.8837 | 1258507.352 | 2601242.016 | 1258522.9972
116 | 2601167.1428 | 1258356.9831 | 2601155.9258 | 1258364.0019
117 | 2601214.5782 | 1258486.5753 | 2601209.0654 | 1258489.7114
118 | 2601219.2219 | 1258483.9337 | 2601214.5782 | 1258486.5753
119 | 2601232.8837 | 1258507.352 | 2601228.9715 | 1258500.6459
120 | 2601224.2141 | 1258512.5316 | 2601232.8837 | 1258507.352
121 | 2601228.9715 | 1258500.6459 | 2601228.291 | 1258499.4794
122 | 2601219.2219 | 1258483.9337 | 2601228.291 | 1258499.4794

## bus_geodata
| x | y | coords
0 | 2601182.9197 | 1258381.7508
1 | 2601173.3513 | 1258388.1111
2 | 2601151.7804 | 1258402.45
3 | 2601130.3685 | 1258416.6831
4 | 2601131.512 | 1258417.8923
5 | 2601117.8599 | 1258403.7063
6 | 2601138.2062 | 1258424.9709
7 | 2601108.3085 | 1258393.7972
8 | 2601154.5857 | 1258651.8369
9 | 2601165.3389 | 1258672.4694
10 | 2601149.4214 | 1258641.9154
11 | 2601165.7308 | 1258673.2131
12 | 2601164.364 | 1258632.5158
13 | 2601144.764 | 1258633.0584
14 | 2601170.7084 | 1258682.6592
15 | 2601172.8641 | 1258627.1689
16 | 2601137.5356 | 1258619.3122
17 | 2601174.701 | 1258690.2361
18 | 2601176.0857 | 1258625.1424
19 | 2601134.4198 | 1258613.3868
20 | 2601184.0153 | 1258708.0173
21 | 2601215.0612 | 1258767.4934
22 | 2601224.1889 | 1258785.6583
23 | 2601210.4211 | 1258758.6337
24 | 2601232.5775 | 1258800.2374
25 | 2601206.6543 | 1258751.4674
26 | 2601260.6141 | 1258797.509
27 | 2601219.5155 | 1258805.1171
28 | 2601203.2433 | 1258744.978
29 | 2601319.6297 | 1258797.9869
30 | 2601201.4191 | 1258813.6166
31 | 2601184.6669 | 1258709.2759
32 | 2601292.7845 | 1258748.7194
33 | 2601184.4333 | 1258708.8246
34 | 2601352.5161 | 1258591.5651
35 | 2601346.3302 | 1258595.3568
36 | 2601321.5613 | 1258610.5393
37 | 2601340.5987 | 1258625.2977
38 | 2601311.6262 | 1258604.7287
39 | 2601324.2408 | 1258635.2305
40 | 2601351.8849 | 1258636.1114
41 | 2601300.0952 | 1258597.9847
42 | 2601310.0803 | 1258643.829
43 | 2601283.0683 | 1258588.0265
44 | 2601384.9529 | 1258462.7499
45 | 2601388.8504 | 1258460.1285
46 | 2601362.7695 | 1258477.6701
47 | 2601397.8039 | 1258454.1065
48 | 2601377.8328 | 1258501.0002
49 | 2601357.0339 | 1258469.3606
50 | 2601387.7408 | 1258520.9157
51 | 2601403.8485 | 1258484.8948
52 | 2601372.0418 | 1258543.9166
53 | 2601418.6417 | 1258475.7368
54 | 2601399.4696 | 1258560.6543
55 | 2601356.7642 | 1258535.7005
56 | 2601471.5642 | 1258483.7603
57 | 2601403.0221 | 1258562.8222
58 | 2601338.952 | 1258526.1214
59 | 2601260.85 | 1258688.3028
60 | 2601260.866 | 1258688.3473
61 | 2601257.6486 | 1258679.4395
62 | 2601265.876 | 1258698.6181
63 | 2601257.1143 | 1258677.9602
64 | 2601268.9726 | 1258704.3836
65 | 2601256.7852 | 1258676.6182
66 | 2601271.5428 | 1258709.1691
67 | 2601253.9589 | 1258665.0916
68 | 2601276.5316 | 1258718.4579
69 | 2601250.423 | 1258648.9686
70 | 2601139.9149 | 1258471.0046
71 | 2601142.5416 | 1258469.1063
72 | 2601164.2531 | 1258452.5133
73 | 2601028.8011 | 1258458.0269
74 | 2601072.5581 | 1258421.1316
75 | 2600988.2676 | 1258499.6383
76 | 2600978.1558 | 1258538.2838
77 | 2601125.343 | 1258383.1383
78 | 2601153.7714 | 1258441.4298
79 | 2601197.4951 | 1258496.2933
80 | 2601248.82 | 1258640.2801
81 | 2601246.9868 | 1258630.3436
82 | 2601244.6729 | 1258617.802
83 | 2601240.0581 | 1258597.7698
84 | 2601233.0281 | 1258578.2107
85 | 2601227.0536 | 1258562.9104
86 | 2601223.1465 | 1258583.8502
87 | 2601282.7005 | 1258729.9438
88 | 2601283.5427 | 1258731.5118
89 | 2601288.1211 | 1258740.0364
90 | 2601184.3694 | 1258708.7011
91 | 2601210.1061 | 1258591.2924
92 | 2601186.3888 | 1258604.828
93 | 2601221.0563 | 1258547.9436
94 | 2601265.9088 | 1258577.9907
95 | 2601235.3489 | 1258540.3758
96 | 2601216.358 | 1258537.024
97 | 2601276.3232 | 1258584.0816
98 | 2601269.1391 | 1258518.7302
99 | 2601273.2137 | 1258516.1197
100 | 2601267.8633 | 1258519.5474
101 | 2601293.8744 | 1258502.8835
102 | 2601258.3659 | 1258525.6319
103 | 2601311.7558 | 1258512.0869
104 | 2601289.6545 | 1258500.7114
105 | 2601247.5853 | 1258532.5385
106 | 2601242.3358 | 1258523.5452
107 | 2601237.6218 | 1258538.92
108 | 2601265.1125 | 1258488.0788
109 | 2601260.4538 | 1258485.6814
110 | 2601243.3704 | 1258500.6607
111 | 2601242.016 | 1258522.9972
112 | 2601155.9258 | 1258364.0019
113 | 2601167.1428 | 1258356.9831
114 | 2600977.2401 | 1258537.0437
115 | 2601141.2176 | 1258428.1552
116 | 2601209.0654 | 1258489.7114
117 | 2601214.5782 | 1258486.5753
118 | 2601290.6102 | 1258650.3818
119 | 2601232.8837 | 1258507.352
120 | 2601228.9715 | 1258500.6459
121 | 2601224.2141 | 1258512.5316
122 | 2601219.2219 | 1258483.9337
123 | 2601228.291 | 1258499.4794
124 | 2601233.0281 | 1258578.2107

## line_std_types
| c_nf_per_km | r_ohm_per_km | x_ohm_per_km | max_i_ka | type | q_mm2 | alpha | voltage_rating
NAYY 4x50 SE | 210 | 0.642 | 0.083 | 0.142 | cs | 50 | 0.00403 | LV
NAYY 4x120 SE | 264 | 0.225 | 0.08 | 0.242 | cs | 120 | 0.00403 | LV
NAYY 4x150 SE | 261 | 0.208 | 0.08 | 0.27 | cs | 150 | 0.00403 | LV
NA2XS2Y 1x95 RM/25 12/20 kV | 216 | 0.313 | 0.132 | 0.252 | cs | 95 | 0.00403 | MV
NA2XS2Y 1x185 RM/25 12/20 kV | 273 | 0.161 | 0.117 | 0.362 | cs | 185 | 0.00403 | MV
NA2XS2Y 1x240 RM/25 12/20 kV | 304 | 0.122 | 0.112 | 0.421 | cs | 240 | 0.00403 | MV
NA2XS2Y 1x95 RM/25 6/10 kV | 315 | 0.313 | 0.123 | 0.249 | cs | 95 | 0.00403 | MV
NA2XS2Y 1x185 RM/25 6/10 kV | 406 | 0.161 | 0.11 | 0.358 | cs | 185 | 0.00403 | MV
NA2XS2Y 1x240 RM/25 6/10 kV | 456 | 0.122 | 0.105 | 0.416 | cs | 240 | 0.00403 | MV
NA2XS2Y 1x150 RM/25 12/20 kV | 250 | 0.206 | 0.116 | 0.319 | cs | 150 | 0.00403 | MV
NA2XS2Y 1x120 RM/25 12/20 kV | 230 | 0.253 | 0.119 | 0.283 | cs | 120 | 0.00403 | MV
NA2XS2Y 1x70 RM/25 12/20 kV | 190 | 0.443 | 0.132 | 0.22 | cs | 70 | 0.00403 | MV
NA2XS2Y 1x150 RM/25 6/10 kV | 360 | 0.206 | 0.11 | 0.315 | cs | 150 | 0.00403 | MV
NA2XS2Y 1x120 RM/25 6/10 kV | 340 | 0.253 | 0.113 | 0.28 | cs | 120 | 0.00403 | MV
NA2XS2Y 1x70 RM/25 6/10 kV | 280 | 0.443 | 0.123 | 0.217 | cs | 70 | 0.00403 | MV
N2XS(FL)2Y 1x120 RM/35 64/110 kV | 112 | 0.153 | 0.166 | 0.366 | cs | 120 | 0.00393 | HV
N2XS(FL)2Y 1x185 RM/35 64/110 kV | 125 | 0.099 | 0.156 | 0.457 | cs | 185 | 0.00393 | HV
N2XS(FL)2Y 1x240 RM/35 64/110 kV | 135 | 0.075 | 0.149 | 0.526 | cs | 240 | 0.00393 | HV
N2XS(FL)2Y 1x300 RM/35 64/110 kV | 144 | 0.06 | 0.144 | 0.588 | cs | 300 | 0.00393 | HV
15-AL1/3-ST1A 0.4 | 11 | 1.8769 | 0.35 | 0.105 | ol | 16 | 0.00403 | LV
24-AL1/4-ST1A 0.4 | 11.25 | 1.2012 | 0.335 | 0.14 | ol | 24 | 0.00403 | LV
48-AL1/8-ST1A 0.4 | 12.2 | 0.5939 | 0.3 | 0.21 | ol | 48 | 0.00403 | LV
94-AL1/15-ST1A 0.4 | 13.2 | 0.306 | 0.29 | 0.35 | ol | 94 | 0.00403 | LV
34-AL1/6-ST1A 10.0 | 9.7 | 0.8342 | 0.36 | 0.17 | ol | 34 | 0.00403 | MV
48-AL1/8-ST1A 10.0 | 10.1 | 0.5939 | 0.35 | 0.21 | ol | 48 | 0.00403 | MV
70-AL1/11-ST1A 10.0 | 10.4 | 0.4132 | 0.339 | 0.29 | ol | 70 | 0.00403 | MV
94-AL1/15-ST1A 10.0 | 10.75 | 0.306 | 0.33 | 0.35 | ol | 94 | 0.00403 | MV
122-AL1/20-ST1A 10.0 | 11.1 | 0.2376 | 0.323 | 0.41 | ol | 122 | 0.00403 | MV
149-AL1/24-ST1A 10.0 | 11.25 | 0.194 | 0.315 | 0.47 | ol | 149 | 0.00403 | MV
34-AL1/6-ST1A 20.0 | 9.15 | 0.8342 | 0.382 | 0.17 | ol | 34 | 0.00403 | MV
48-AL1/8-ST1A 20.0 | 9.5 | 0.5939 | 0.372 | 0.21 | ol | 48 | 0.00403 | MV
70-AL1/11-ST1A 20.0 | 9.7 | 0.4132 | 0.36 | 0.29 | ol | 70 | 0.00403 | MV
94-AL1/15-ST1A 20.0 | 10 | 0.306 | 0.35 | 0.35 | ol | 94 | 0.00403 | MV
122-AL1/20-ST1A 20.0 | 10.3 | 0.2376 | 0.344 | 0.41 | ol | 122 | 0.00403 | MV
149-AL1/24-ST1A 20.0 | 10.5 | 0.194 | 0.337 | 0.47 | ol | 149 | 0.00403 | MV
184-AL1/30-ST1A 20.0 | 10.75 | 0.1571 | 0.33 | 0.535 | ol | 184 | 0.00403 | MV
243-AL1/39-ST1A 20.0 | 11 | 0.1188 | 0.32 | 0.645 | ol | 243 | 0.00403 | MV
48-AL1/8-ST1A 110.0 | 8 | 0.5939 | 0.46 | 0.21 | ol | 48 | 0.00403 | HV
70-AL1/11-ST1A 110.0 | 8.4 | 0.4132 | 0.45 | 0.29 | ol | 70 | 0.00403 | HV
94-AL1/15-ST1A 110.0 | 8.65 | 0.306 | 0.44 | 0.35 | ol | 94 | 0.00403 | HV
122-AL1/20-ST1A 110.0 | 8.5 | 0.2376 | 0.43 | 0.41 | ol | 122 | 0.00403 | HV
149-AL1/24-ST1A 110.0 | 8.75 | 0.194 | 0.41 | 0.47 | ol | 149 | 0.00403 | HV
184-AL1/30-ST1A 110.0 | 8.8 | 0.1571 | 0.4 | 0.535 | ol | 184 | 0.00403 | HV
243-AL1/39-ST1A 110.0 | 9 | 0.1188 | 0.39 | 0.645 | ol | 243 | 0.00403 | HV
305-AL1/39-ST1A 110.0 | 9.2 | 0.0949 | 0.38 | 0.74 | ol | 305 | 0.00403 | HV
490-AL1/64-ST1A 110.0 | 9.75 | 0.059 | 0.37 | 0.96 | ol | 490 | 0.00403 | HV
679-AL1/86-ST1A 110.0 | 9.95 | 0.042 | 0.36 | 1.15 | ol | 679 | 0.00403 | HV
490-AL1/64-ST1A 220.0 | 10 | 0.059 | 0.285 | 0.96 | ol | 490 | 0.00403 | HV
679-AL1/86-ST1A 220.0 | 11.7 | 0.042 | 0.275 | 1.15 | ol | 679 | 0.00403 | HV
490-AL1/64-ST1A 380.0 | 11 | 0.059 | 0.253 | 0.96 | ol | 490 | 0.00403 | HV
679-AL1/86-ST1A 380.0 | 14.6 | 0.042 | 0.25 | 1.15 | ol | 679 | 0.00403 | HV

## trafo_std_types
| i0_percent | pfe_kw | vkr_percent | sn_mva | vn_lv_kv | vn_hv_kv | vk_percent | shift_degree | vector_group | tap_side | tap_neutral | tap_min | tap_max | tap_step_degree | tap_step_percent | tap_phase_shifter
160 MVA 380/110 kV | 0.06 | 60 | 0.25 | 160 | 110 | 380 | 12.2 | 0 | Yy0 | hv | 0 | -9 | 9 | 0 | 1.5 | FALSE
100 MVA 220/110 kV | 0.06 | 55 | 0.26 | 100 | 110 | 220 | 12 | 0 | Yy0 | hv | 0 | -9 | 9 | 0 | 1.5 | FALSE
63 MVA 110/20 kV | 0.04 | 22 | 0.32 | 63 | 20 | 110 | 18 | 150 | YNd5 | hv | 0 | -9 | 9 | 0 | 1.5 | FALSE
40 MVA 110/20 kV | 0.05 | 18 | 0.34 | 40 | 20 | 110 | 16.2 | 150 | YNd5 | hv | 0 | -9 | 9 | 0 | 1.5 | FALSE
25 MVA 110/20 kV | 0.07 | 14 | 0.41 | 25 | 20 | 110 | 12 | 150 | YNd5 | hv | 0 | -9 | 9 | 0 | 1.5 | FALSE
63 MVA 110/10 kV | 0.04 | 22 | 0.32 | 63 | 10 | 110 | 18 | 150 | YNd5 | hv | 0 | -9 | 9 | 0 | 1.5 | FALSE
40 MVA 110/10 kV | 0.05 | 18 | 0.34 | 40 | 10 | 110 | 16.2 | 150 | YNd5 | hv | 0 | -9 | 9 | 0 | 1.5 | FALSE
25 MVA 110/10 kV | 0.07 | 14 | 0.41 | 25 | 10 | 110 | 12 | 150 | YNd5 | hv | 0 | -9 | 9 | 0 | 1.5 | FALSE
0.25 MVA 20/0.4 kV | 0.32 | 0.8 | 1.44 | 0.25 | 0.4 | 20 | 6 | 150 | Yzn5 | hv | 0 | -2 | 2 | 0 | 2.5 | FALSE
0.4 MVA 20/0.4 kV | 0.3375 | 1.35 | 1.425 | 0.4 | 0.4 | 20 | 6 | 150 | Dyn5 | hv | 0 | -2 | 2 | 0 | 2.5 | FALSE
0.63 MVA 20/0.4 kV | 0.2619 | 1.65 | 1.206 | 0.63 | 0.4 | 20 | 6 | 150 | Dyn5 | hv | 0 | -2 | 2 | 0 | 2.5 | FALSE
0.25 MVA 10/0.4 kV | 0.24 | 0.6 | 1.2 | 0.25 | 0.4 | 10 | 4 | 150 | Dyn5 | hv | 0 | -2 | 2 | 0 | 2.5 | FALSE
0.4 MVA 10/0.4 kV | 0.2375 | 0.95 | 1.325 | 0.4 | 0.4 | 10 | 4 | 150 | Dyn5 | hv | 0 | -2 | 2 | 0 | 2.5 | FALSE
0.63 MVA 10/0.4 kV | 0.1873 | 1.18 | 1.0794 | 0.63 | 0.4 | 10 | 4 | 150 | Dyn5 | hv | 0 | -2 | 2 | 0 | 2.5 | FALSE

## trafo3w_std_types
| sn_hv_mva | sn_mv_mva | sn_lv_mva | vn_hv_kv | vn_mv_kv | vn_lv_kv | vk_hv_percent | vk_mv_percent | vk_lv_percent | vkr_hv_percent | vkr_mv_percent | vkr_lv_percent | pfe_kw | i0_percent | shift_mv_degree | shift_lv_degree | vector_group | tap_side | tap_neutral | tap_min | tap_max | tap_step_percent
63/25/38 MVA 110/20/10 kV | 63 | 25 | 38 | 110 | 20 | 10 | 10.4 | 10.4 | 10.4 | 0.28 | 0.32 | 0.35 | 35 | 0.89 | 0 | 0 | YN0yn0yn0 | hv | 0 | -10 | 10 | 1.2
63/25/38 MVA 110/10/10 kV | 63 | 25 | 38 | 110 | 10 | 10 | 10.4 | 10.4 | 10.4 | 0.28 | 0.32 | 0.35 | 35 | 0.89 | 0 | 0 | YN0yn0yn0 | hv | 0 | -10 | 10 | 1.2

## fuse_std_types
| fuse_type | i_rated_a | t_avg | t_min | t_total | x_avg | x_min | x_total
HV 100A | HV 100A | 100 | 0 | [10.0, 3.64, 0.854, 0.281, 0.1, 0.0531, 0.022, 0.01] | [10.0, 4.267, 1.21, 0.403, 0.1, 0.058, 0.022, 0.01] | 0 | [300.0, 350.0, 450.0, 550.0, 700.0, 850.0, 1200.0, 1752.0] | [600.0, 700.0, 900.0, 1150.0, 1665.0, 2000.0, 3000.0, 4313.0]
HV 10A | HV 10A | 10 | 0 | [10.0, 1675.0, 0.344, 0.156, 0.1, 0.0417, 0.0171, 0.01] | [10.0, 1.3, 0.3, 0.155, 0.1, 0.0555, 0.023, 0.01] | 0 | [30.0, 32.0, 35.0, 37.0, 39.0, 50.0, 70.0, 88.0] | [60.0, 70.0, 80.0, 87.0, 94.0, 110.0, 150.0, 216.0]
HV 125A | HV 125A | 125 | 0 | [10.0, 1.82, 0.344, 0.1, 0.0467, 0.0269, 0.01] | [10.0, 2.478, 0.426, 0.1, 0.0427, 0.0211, 0.01] | 0 | [375.0, 500.0, 700.0, 925.0, 1200.0, 1500.0, 2341.0] | [750.0, 1000.0, 1500.0, 2200.0, 3000.0, 4000.0, 5765.0]
HV 160A | HV 160A | 160 | 0 | [10.0, 4.15, 1.03, 0.198, 0.1, 0.051, 0.0172, 0.01] | [10.0, 2.3, 0.734, 0.274, 0.1, 0.046, 0.0177, 0.01] | 0 | [480.0, 550.0, 700.0, 1000.0, 1260.0, 1600.0, 2500.0, 3227.0] | [960.0, 1300.0, 1700.0, 2200.0, 2996.0, 4000.0, 6000.0, 7946.0]
HV 16A | HV 16A | 16 | 0 | [10.0, 0.352, 0.164, 0.1, 0.0649, 0.0342, 0.01] | [10.0, 2.34, 0.722, 0.181, 0.1, 0.055, 0.0296, 0.01] | 0 | [48.0, 60.0, 65.0, 71.0, 80.0, 100.0, 162.0] | [96.0, 110.0, 125.0, 150.0, 168.0, 200.0, 250.0, 398.0]
HV 200A | HV 200A | 200 | 0 | [10.0, 4.267, 1.21, 0.403, 0.1, 0.058, 0.022, 0.01] | [10.0, 3.73, 1.654, 0.328, 0.1, 0.0531, 0.019, 0.01] | 0 | [600.0, 700.0, 900.0, 1150.0, 1665.0, 2000.0, 3000.0, 4313.0] | [1200.0, 1500.0, 1800.0, 2700.0, 3960.0, 5000.0, 7500.0, 10620.0]
HV 20A | HV 20A | 20 | 0 | [10.0, 1.3, 0.3, 0.155, 0.1, 0.0555, 0.023, 0.01] | [10.0, 1.3, 0.161, 0.1, 0.0611, 0.0399, 0.0141, 0.01] | 0 | [60.0, 70.0, 80.0, 87.0, 94.0, 110.0, 150.0, 216.0] | [120.0, 150.0, 200.0, 223.0, 260.0, 300.0, 450.0, 532.0]
HV 25A | HV 25A | 25 | 0 | [10.0, 2.512, 0.833, 0.299, 0.1, 0.0372, 0.0223, 0.01] | [10.0, 3.125, 0.597, 0.198, 0.1, 0.0378, 0.022, 0.01] | 0 | [75.0, 82.0, 90.0, 100.0, 124.0, 170.0, 200.0, 289.0] | [150.0, 170.0, 210.0, 250.0, 294.0, 400.0, 500.0, 711.0]
HV 31.5A | HV 31.5A | 31.5 | 0 | [10.0, 2.34, 0.722, 0.181, 0.1, 0.055, 0.0296, 0.01] | [10.0, 2.84, 0.368, 0.164, 0.1, 0.0621, 0.0378, 0.0195, 0.01] | 0 | [95.0, 110.0, 125.0, 150.0, 165.0, 200.0, 250.0, 390.0] | [189.0, 220.0, 300.0, 350.0, 393.0, 450.0, 530.0, 700.0, 960.0]
HV 40A | HV 40A | 40 | 0 | [10.0, 1.3, 0.161, 0.1, 0.0611, 0.0399, 0.0141, 0.01] | [10.0, 2.05, 0.369, 0.198, 0.1, 0.051, 0.0298, 0.01] | 0 | [120.0, 150.0, 200.0, 223.0, 260.0, 300.0, 450.0, 532.0] | [240.0, 300.0, 400.0, 450.0, 530.0, 650.0, 800.0, 1311.0]
HV 50A | HV 50A | 50 | 0 | [10.0, 3.215, 0.597, 0.198, 0.1, 0.0378, 0.022, 0.01] | [10.0, 3.64, 0.854, 0.281, 0.1, 0.0531, 0.022, 0.01] | 0 | [150.0, 170.0, 210.0, 250.0, 294.0, 400.0, 500.0, 711.0] | [300.0, 350.0, 450.0, 550.0, 700.0, 850.0, 1200.0, 1752.0]
HV 6.3A | HV 6.3A | 6.3 | 0 | [10.0, 1.39, 0.344, 0.168, 0.1, 0.056, 0.0263, 0.01] | [10.0, 1.711, 0.516, 0.198, 0.1, 0.0634, 0.0303, 0.01] | 0 | [19.0, 19.5, 20.4, 20.8, 22.0, 25.0, 32.0, 48.0] | [38.0, 40.0, 43.0, 48.0, 53.0, 60.0, 75.0, 118.0]
HV 63A | HV 63A | 63 | 0 | [10.0, 2.84, 0.368, 0.164, 0.1, 0.0621, 0.0378, 0.0195, 0.01] | [10.0, 1.82, 0.344, 0.1, 0.0467, 0.0269, 0.01] | 0 | [189.0, 220.0, 300.0, 350.0, 393.0, 450.0, 530.0, 700.0, 961.0] | [378.0, 500.0, 700.0, 934.0, 1200.0, 1500.0, 2366.0]
HV 80A | HV 80A | 80 | 0 | [10.0, 2.05, 0.369, 0.198, 0.1, 0.051, 0.0298, 0.01] | [10.0, 4.15, 1.03, 0.198, 0.1, 0.051, 0.0172, 0.01] | 0 | [240.0, 300.0, 400.0, 450.0, 530.0, 650.0, 800.0, 1311.0] | [480.0, 550.0, 700.0, 1000.0, 1260.0, 1600.0, 2500.0, 3227.0]
Siemens NH-1-100 | Siemens NH-1-100 | 100 | [5400.0, 2000.0, 400.0, 20.0, 1.0, 0.2, 0.012, 0.004] | 0 | 0 | [150.0, 190.0, 250.0, 430.0, 900.0, 1250.0, 2700.0, 3600.0] | 0 | 0
Siemens NH-1-125 | Siemens NH-1-125 | 125 | [4800.0, 120.0, 7.0, 0.1, 0.004] | 0 | 0 | [180.0, 400.0, 740.0, 2000.0, 4250.0] | 0 | 0
Siemens NH-1-16 | Siemens NH-1-16 | 16 | [4000.0, 400.0, 2.0, 0.1, 0.04, 0.01] | 0 | 0 | [26.0, 35.0, 75.0, 150.0, 200.0, 300.0] | 0 | 0
Siemens NH-1-160 | Siemens NH-1-160 | 160 | [4800.0, 120.0, 7.0, 0.1, 0.004] | 0 | 0 | [210.0, 500.0, 900.0, 2300.0, 5000.0] | 0 | 0
Siemens NH-1-25 | Siemens NH-1-25 | 25 | [4000.0, 1000.0, 10.0, 0.2, 0.02, 0.01] | 0 | 0 | [40.0, 50.0, 100.0, 210.0, 400.0, 500.0] | 0 | 0
Siemens NH-1-50 | Siemens NH-1-50 | 50 | [4000.0, 40.0, 4.0, 1.0, 0.02, 0.01] | 0 | 0 | [86.0, 200.0, 300.0, 400.0, 1000.0, 1280.0] | 0 | 0
Siemens NH-1-63 | Siemens NH-1-63 | 63 | [4000.0, 100.0, 10.0, 2.0, 0.04, 0.01] | 0 | 0 | [100.0, 200.0, 300.0, 400.0, 1000.0, 1500.0] | 0 | 0
Siemens NH-1-80 | Siemens NH-1-80 | 80 | [4800.0, 120.0, 7.0, 0.1, 0.01] | 0 | 0 | [150.58, 250.0, 450.0, 1150.0, 2470.0] | 0 | 0
Siemens NH-2-1000 | Siemens NH-2-1000 | 1000 | [4800.0, 120.0, 7.0, 0.1, 0.004] | 0 | 0 | [1900.0, 3500.0, 8400.0, 24000.0, 52000.0] | 0 | 0
Siemens NH-2-200 | Siemens NH-2-200 | 200 | [4800.0, 120.0, 7.0, 0.1, 0.004] | 0 | 0 | [280.0, 650.0, 1200.0, 3000.0, 7000.0] | 0 | 0
Siemens NH-2-224 | Siemens NH-2-224 | 224 | [4800.0, 120.0, 7.0, 0.2, 0.04, 0.004] | 0 | 0 | [400.0, 750.0, 1453.0, 3025.0, 4315.0, 7600.0] | 0 | 0
Siemens NH-2-250 | Siemens NH-2-250 | 250 | [4800.0, 120.0, 7.0, 0.1, 0.004] | 0 | 0 | [450.0, 800.0, 1650.0, 4000.0, 8500.0] | 0 | 0
Siemens NH-2-315 | Siemens NH-2-315 | 315 | [4800.0, 120.0, 7.0, 0.1, 0.004] | 0 | 0 | [550.0, 920.0, 1900.0, 5000.0, 11000.0] | 0 | 0
Siemens NH-2-355 | Siemens NH-2-355 | 355 | [4800.0, 120.0, 6.0, 0.1, 0.004] | 0 | 0 | [650.0, 1116.27, 2350.0, 5840.0, 12790.0] | 0 | 0
Siemens NH-2-400 | Siemens NH-2-400 | 400 | [4800.0, 120.0, 7.0, 0.1, 0.004] | 0 | 0 | [720.0, 1350.0, 2800.0, 6500.0, 15000.0] | 0 | 0
Siemens NH-2-425 | Siemens NH-2-425 | 425 | [4800.0, 120.0, 7.0, 0.1, 0.004] | 0 | 0 | [850.0, 1500.0, 3050.0, 7500.0, 16500.0] | 0 | 0
Siemens NH-2-630 | Siemens NH-2-630 | 630 | [4800.0, 120.0, 7.0, 0.1, 0.004] | 0 | 0 | [1200.0, 2000.0, 4800.0, 12000.0, 26000.0] | 0 | 0

## res_bus
| vm_pu | va_degree | p_mw | q_mvar
0 | 0.98686 | -0.25282 | 0.0017468 | 0.0004378
1 | 0.98688 | -0.25246 | 0.0012784 | 0.00032039
2 | 0.98695 | -0.25106 | 0.0017501 | 0.00043862
3 | 0.98707 | -0.24886 | 0 | 0
4 | 0.9871 | -0.24823 | 0.00095559 | 0.00023949
5 | 0.98679 | -0.25418 | 0.00067256 | 0.00016856
6 | 0.9873 | -0.24436 | 0.0011006 | 0.00027584
7 | 0.98659 | -0.25807 | 0 | 0
8 | 0.97586 | -0.46537 | 0.0021185 | 0.00053094
9 | 0.97634 | -0.45592 | 0.0013907 | 0.00034855
10 | 0.97565 | -0.46948 | 0 | 0
11 | 0.97636 | -0.45556 | 0.0031431 | 0.00078774
12 | 0.97548 | -0.47282 | 0.0016965 | 0.00042518
13 | 0.97556 | -0.47126 | 0.0024997 | 0.00062648
14 | 0.97663 | -0.45034 | 0.0039028 | 0.00097814
15 | 0.9754 | -0.47442 | 0.0017174 | 0.00043041
16 | 0.97546 | -0.47331 | 0.0037181 | 0.00093185
17 | 0.97687 | -0.44555 | 0.0033395 | 0.00083697
18 | 0.97538 | -0.4749 | 0.006939 | 0.0017391
19 | 0.97544 | -0.47374 | 0.0034977 | 0.00087661
20 | 0.9775 | -0.43311 | 0.0019021 | 0.00047671
21 | 0.98007 | -0.38285 | 0.0027401 | 0.00068673
22 | 0.98097 | -0.36533 | 0.0020531 | 0.00051454
23 | 0.97965 | -0.39098 | 0.0013632 | 0.00034166
24 | 0.98174 | -0.3502 | 0 | 0
25 | 0.97933 | -0.39737 | 0.0014328 | 0.00035911
26 | 0.98311 | -0.32359 | 0.0021974 | 0.00055073
27 | 0.98171 | -0.35089 | 0.0013646 | 0.000342
28 | 0.97904 | -0.40296 | 0.0021699 | 0.00054383
29 | 0.98613 | -0.26507 | 0 | 0
30 | 0.98168 | -0.35137 | 0.0013334 | 0.00033418
31 | 0.97755 | -0.43215 | 0.0010886 | 0.00027282
32 | 0.98898 | -0.2103 | 0.0030749 | 0.00077064
33 | 0.97753 | -0.43251 | 0.0015995 | 0.00040087
34 | 0.99224 | -0.14879 | 0.0025033 | 0.00062739
35 | 0.99226 | -0.14847 | 0.0039891 | 0.00099976
36 | 0.99243 | -0.14513 | 0 | 0
37 | 0.9921 | -0.15159 | 0 | 0
38 | 0.99266 | -0.14072 | 0.0024187 | 0.00060618
39 | 0.99191 | -0.15529 | 0.0027642 | 0.00069277
40 | 0.99204 | -0.15277 | 0.0042625 | 0.0010683
41 | 0.99295 | -0.13503 | 0.0012918 | 0.00032377
42 | 0.99178 | -0.15769 | 0.0031431 | 0.00078775
43 | 0.99341 | -0.12618 | 0.00017681 | 4.4313e-05
44 | 0.98719 | -0.24651 | 0.0017935 | 0.0004495
45 | 0.98717 | -0.24695 | 0.0026975 | 0.00067605
46 | 0.98736 | -0.24315 | 0 | 0
47 | 0.98714 | -0.24744 | 0.0025279 | 0.00063356
48 | 0.98758 | -0.23897 | 0 | 0
49 | 0.98735 | -0.24341 | 0.0014085 | 0.00035301
50 | 0.98791 | -0.23246 | 0.0023106 | 0.00057908
51 | 0.98736 | -0.24318 | 0.0018699 | 0.00046864
52 | 0.98839 | -0.22314 | 0 | 0
53 | 0.98727 | -0.245 | 0.0041037 | 0.0010285
54 | 0.98826 | -0.22565 | 0.0026116 | 0.00065453
55 | 0.98876 | -0.21608 | 0.0012865 | 0.00032243
56 | 0.98719 | -0.24665 | 0.0017236 | 0.00043198
57 | 0.98826 | -0.22578 | 0.001766 | 0.0004426
58 | 0.9892 | -0.20739 | 0.0019566 | 0.00049037
59 | 0.99344 | -0.12474 | 0.0033409 | 0.00083732
60 | 0.99344 | -0.12481 | 0.0013541 | 0.00033938
61 | 0.99421 | -0.10998 | 0.002408 | 0.0006035
62 | 0.99255 | -0.14182 | 0.0012236 | 0.00030666
63 | 0.99435 | -0.10745 | 0.0025168 | 0.00063076
64 | 0.99205 | -0.15141 | 0.0046777 | 0.0011723
65 | 0.99446 | -0.10517 | 0.0017337 | 0.0004345
66 | 0.99165 | -0.15893 | 0.0042749 | 0.0010714
67 | 0.99551 | -0.085238 | 0.0023723 | 0.00059455
68 | 0.99093 | -0.17275 | 0.0087234 | 0.0021863
69 | 0.997 | -0.056886 | 0.0022142 | 0.00055492
70 | 0.98809 | -0.22894 | 0.0015599 | 0.00039094
71 | 0.9881 | -0.22885 | 0.0012691 | 0.00031806
72 | 0.98817 | -0.22747 | 0 | 0
73 | 0.98592 | -0.27118 | 0 | 0
74 | 0.98628 | -0.26411 | 0.0006178 | 0.00015484
75 | 0.98555 | -0.27834 | 0.0031836 | 0.00079787
76 | 0.98536 | -0.28212 | 0 | 0
77 | 0.98644 | -0.26107 | 0.0054113 | 0.0013562
78 | 0.9878 | -0.23462 | 0.0020357 | 0.00051018
79 | 0.98977 | -0.19644 | 0 | 0
80 | 0.99781 | -0.041409 | 0.0020675 | 0.00051816
81 | 0.99877 | -0.023375 | 0.0029764 | 0.00074597
82 | 1 | 0 | -0.2068 | -0.052345
83 | 0.99816 | -0.035124 | 0.00038616 | 9.6781e-05
84 | 0.9963 | -0.070617 | 0 | 0
85 | 0.99491 | -0.097274 | 0 | 0
86 | 0.99625 | -0.07162 | 0.0003366 | 8.4359e-05
87 | 0.99015 | -0.18784 | 0.0024175 | 0.00060589
88 | 0.99004 | -0.18982 | 0.0024469 | 0.00061326
89 | 0.9895 | -0.2002 | 0.0027186 | 0.00068134
90 | 0.97753 | -0.4326 | 0.0012628 | 0.00031649
91 | 0.99618 | -0.072856 | 0.00041142 | 0.00010311
92 | 0.99608 | -0.074905 | 0.0042719 | 0.0010706
93 | 0.99393 | -0.11612 | 0 | 0
94 | 0.99388 | -0.11716 | 0.00022025 | 5.5199e-05
95 | 0.99296 | -0.1348 | 0.0001303 | 3.2657e-05
96 | 0.99392 | -0.11631 | 0.00094716 | 0.00023738
97 | 0.99359 | -0.12265 | 0.00021396 | 5.3624e-05
98 | 0.99133 | -0.16622 | 0.00034061 | 8.5366e-05
99 | 0.99119 | -0.16895 | 0.000185 | 4.6366e-05
100 | 0.99137 | -0.16536 | 0.00020096 | 5.0365e-05
101 | 0.99048 | -0.18271 | 0 | 0
102 | 0.99171 | -0.1589 | 0.00018496 | 4.6356e-05
103 | 0.98994 | -0.19319 | 0.0032571 | 0.0008163
104 | 0.99047 | -0.1829 | 0.0022574 | 0.00056576
105 | 0.99209 | -0.15153 | 0 | 0
106 | 0.99178 | -0.15753 | 0.00020094 | 5.036e-05
107 | 0.9928 | -0.13791 | 0.00020096 | 5.0365e-05
108 | 0.99121 | -0.16851 | 0 | 0
109 | 0.99121 | -0.16855 | 0.00036872 | 9.241e-05
110 | 0.99122 | -0.16835 | 0.00018484 | 4.6324e-05
111 | 0.99176 | -0.1579 | 0.00018502 | 4.6372e-05
112 | 0.98634 | -0.26295 | 0.001418 | 0.00035538
113 | 0.98633 | -0.2633 | 0.0014885 | 0.00037306
114 | 0.98536 | -0.28223 | 0.0036844 | 0.00092339
115 | 0.98739 | -0.24253 | 0.00090478 | 0.00022676
116 | 0.99012 | -0.18955 | 0.0010027 | 0.0002513
117 | 0.9903 | -0.18616 | 0.00092319 | 0.00023137
118 | 0.99169 | -0.15961 | 0.0050062 | 0.0012547
119 | 0.99122 | -0.16823 | 0 | 0
120 | 0.991 | -0.17255 | 0.000201 | 5.0376e-05
121 | 0.99122 | -0.16826 | 0.00020102 | 5.038e-05
122 | 0.99045 | -0.18322 | 0 | 0
123 | 0.99096 | -0.1733 | 0.00018488 | 4.6334e-05
124 | 0.99998 | 149.9956 | 0 | 0

## res_line
| p_from_mw | q_from_mvar | p_to_mw | q_to_mvar | pl_mw | ql_mvar | i_from_ka | i_to_ka | i_ka | vm_from_pu | va_from_degree | vm_to_pu | va_to_degree | loading_percent
0 | -0.0017468 | -0.0004378 | 0.0017469 | 0.00043767 | 2.9891e-08 | -1.2767e-07 | 0.0026339 | 0.0026339 | 0.0026339 | 0.98686 | -0.25282 | 0.98688 | -0.25246 | 0.72361
1 | -0.0030252 | -0.00075806 | 0.0030254 | 0.00075786 | 2.0209e-07 | -2.0164e-07 | 0.0045614 | 0.0045613 | 0.0045614 | 0.98688 | -0.25246 | 0.98695 | -0.25106 | 1.2531
2 | -0.0047756 | -0.0011965 | 0.0047761 | 0.0011965 | 4.998e-07 | -8.7307e-09 | 0.0071999 | 0.0071998 | 0.0071999 | 0.98695 | -0.25106 | 0.98707 | -0.24886 | 1.978
3 | -0.021268 | -0.005332 | 0.021269 | 0.0053324 | 6.4158e-07 | 3.8934e-07 | 0.032063 | 0.032063 | 0.032063 | 0.98707 | -0.24886 | 0.9871 | -0.24823 | 8.8084
4 | 0.016492 | 0.0041355 | -0.016488 | -0.004133 | 4.1782e-06 | 2.4437e-06 | 0.024863 | 0.024863 | 0.024863 | 0.98707 | -0.24886 | 0.98679 | -0.25418 | 6.8305
5 | -0.022224 | -0.0055718 | 0.022229 | 0.0055743 | 4.1009e-06 | 2.5e-06 | 0.033503 | 0.033503 | 0.033503 | 0.9871 | -0.24823 | 0.9873 | -0.24436 | 9.2042
6 | 0.015815 | 0.0039645 | -0.015812 | -0.0039628 | 2.9355e-06 | 1.7029e-06 | 0.023849 | 0.023849 | 0.023849 | 0.98679 | -0.25418 | 0.98659 | -0.25807 | 6.5519
7 | -0.023329 | -0.0058502 | 0.023331 | 0.0058514 | 2.032e-06 | 1.2444e-06 | 0.035162 | 0.035162 | 0.035162 | 0.9873 | -0.24436 | 0.98739 | -0.24253 | 9.6599
8 | 0.0083192 | 0.0020847 | -0.0083181 | -0.0020842 | 1.1863e-06 | 5.0269e-07 | 0.012547 | 0.012547 | 0.012547 | 0.98659 | -0.25807 | 0.98644 | -0.26107 | 3.4471
9 | 0.0074932 | 0.0018781 | -0.0074911 | -0.0018773 | 2.1555e-06 | 8.0505e-07 | 0.011302 | 0.011302 | 0.011302 | 0.98659 | -0.25807 | 0.98628 | -0.26411 | 3.1049
10 | -0.022195 | -0.0055647 | 0.022205 | 0.0055708 | 9.9936e-06 | 6.1051e-06 | 0.033844 | 0.033844 | 0.033844 | 0.97586 | -0.46537 | 0.97634 | -0.45592 | 9.2978
11 | 0.020076 | 0.0050338 | -0.020072 | -0.0050314 | 3.931e-06 | 2.3761e-06 | 0.030614 | 0.030614 | 0.030614 | 0.97586 | -0.46537 | 0.97565 | -0.46948 | 8.4104
12 | -0.023596 | -0.0059194 | 0.023596 | 0.0059196 | 4.0771e-07 | 2.5042e-07 | 0.035963 | 0.035963 | 0.035963 | 0.97634 | -0.45592 | 0.97636 | -0.45556 | 9.8801
13 | 0.010355 | 0.0025958 | -0.010354 | -0.002595 | 1.6513e-06 | 8.3638e-07 | 0.015794 | 0.015794 | 0.015794 | 0.97565 | -0.46948 | 0.97548 | -0.47282 | 4.3389
14 | 0.0097171 | 0.0024356 | -0.0097163 | -0.0024352 | 8.2421e-07 | 4.0254e-07 | 0.01482 | 0.01482 | 0.01482 | 0.97565 | -0.46948 | 0.97556 | -0.47126 | 4.0715
15 | -0.026739 | -0.0067074 | 0.026746 | 0.0067115 | 6.65e-06 | 4.1225e-06 | 0.040754 | 0.040754 | 0.040754 | 0.97636 | -0.45556 | 0.97663 | -0.45034 | 11.1961
16 | 0.0086571 | 0.0021698 | -0.0086565 | -0.0021695 | 6.5671e-07 | 2.9494e-07 | 0.013206 | 0.013206 | 0.013206 | 0.97548 | -0.47282 | 0.9754 | -0.47442 | 3.628
17 | 0.0072166 | 0.0018087 | -0.0072159 | -0.0018084 | 7.0567e-07 | 2.5773e-07 | 0.011007 | 0.011008 | 0.011008 | 0.97556 | -0.47126 | 0.97546 | -0.47331 | 3.024
18 | -0.030649 | -0.0076896 | 0.030656 | 0.007694 | 7.0044e-06 | 4.3756e-06 | 0.0467 | 0.0467 | 0.0467 | 0.97663 | -0.45034 | 0.97687 | -0.44555 | 12.8297
19 | 0.0069391 | 0.0017391 | -0.006939 | -0.0017391 | 1.5994e-07 | 5.4858e-08 | 0.010586 | 0.010586 | 0.010586 | 0.9754 | -0.47442 | 0.97538 | -0.4749 | 2.9082
20 | 0.0034978 | 0.00087657 | -0.0034977 | -0.00087661 | 7.1473e-08 | -3.7826e-08 | 0.0053357 | 0.0053357 | 0.0053357 | 0.97546 | -0.47331 | 0.97544 | -0.47374 | 1.4659
21 | -0.033995 | -0.008531 | 0.034015 | 0.0085436 | 2.0188e-05 | 1.2669e-05 | 0.051787 | 0.051787 | 0.051787 | 0.97687 | -0.44555 | 0.9775 | -0.43311 | 14.2272
22 | -0.035917 | -0.0090203 | 0.035918 | 0.0090209 | 8.635e-07 | 5.4299e-07 | 0.054682 | 0.054682 | 0.054682 | 0.9775 | -0.43311 | 0.97753 | -0.4326 | 15.0226
23 | -0.047674 | -0.012005 | 0.047714 | 0.01203 | 3.9975e-05 | 2.5328e-05 | 0.072402 | 0.072402 | 0.072402 | 0.98007 | -0.38285 | 0.98097 | -0.36533 | 19.8907
24 | 0.044934 | 0.011318 | -0.044916 | -0.011307 | 1.7466e-05 | 1.1052e-05 | 0.068242 | 0.068242 | 0.068242 | 0.98007 | -0.38285 | 0.97965 | -0.39098 | 18.7478
25 | -0.049767 | -0.012544 | 0.049803 | 0.012567 | 3.6038e-05 | 2.2851e-05 | 0.075516 | 0.075516 | 0.075516 | 0.98097 | -0.36533 | 0.98174 | -0.3502 | 20.7462
26 | 0.043553 | 0.010965 | -0.04354 | -0.010957 | 1.3294e-05 | 8.406e-06 | 0.066171 | 0.066171 | 0.066171 | 0.97965 | -0.39098 | 0.97933 | -0.39737 | 18.1789
27 | -0.052501 | -0.013243 | 0.052568 | 0.013286 | 6.699e-05 | 4.2517e-05 | 0.079605 | 0.079605 | 0.079605 | 0.98174 | -0.3502 | 0.98311 | -0.32359 | 21.8696
28 | 0.0026981 | 0.00067582 | -0.002698 | -0.00067594 | 8.7481e-08 | -1.204e-07 | 0.0040893 | 0.0040894 | 0.0040894 | 0.98174 | -0.3502 | 0.98171 | -0.35089 | 1.1235
29 | 0.042107 | 0.010598 | -0.042095 | -0.010591 | 1.1259e-05 | 7.1134e-06 | 0.063994 | 0.063994 | 0.063994 | 0.97933 | -0.39737 | 0.97904 | -0.40296 | 17.5808
30 | -0.054765 | -0.013836 | 0.054919 | 0.013934 | 0.00015409 | 9.7859e-05 | 0.082931 | 0.082931 | 0.082931 | 0.98311 | -0.32359 | 0.98613 | -0.26507 | 22.7833
31 | 0.0013334 | 0.00033394 | -0.0013334 | -0.00033418 | 3.0635e-08 | -2.3326e-07 | 0.002021 | 0.0020211 | 0.0020211 | 0.98171 | -0.35089 | 0.98168 | -0.35137 | 0.55525
32 | 0.039926 | 0.010047 | -0.03987 | -0.010012 | 5.56e-05 | 3.5079e-05 | 0.060696 | 0.060696 | 0.060696 | 0.97904 | -0.40296 | 0.97755 | -0.43215 | 16.6748
33 | -0.054919 | -0.013934 | 0.055064 | 0.014026 | 0.00014506 | 9.212e-05 | 0.082931 | 0.082931 | 0.082931 | 0.98613 | -0.26507 | 0.98898 | -0.2103 | 22.7833
34 | 0.038781 | 0.0097388 | -0.038781 | -0.0097384 | 6.6427e-07 | 4.1876e-07 | 0.059039 | 0.059039 | 0.059039 | 0.97755 | -0.43215 | 0.97753 | -0.43251 | 16.2196
35 | -0.058139 | -0.014797 | 0.058168 | 0.014815 | 2.8335e-05 | 1.8008e-05 | 0.087557 | 0.087557 | 0.087557 | 0.98898 | -0.2103 | 0.9895 | -0.2002 | 24.0542
36 | 0.037181 | 0.0093375 | -0.037181 | -0.0093374 | 1.6707e-07 | 1.0518e-07 | 0.056605 | 0.056605 | 0.056605 | 0.97753 | -0.43251 | 0.97753 | -0.4326 | 15.5507
37 | -0.0025033 | -0.00062739 | 0.0025033 | 0.00062732 | 3.8344e-08 | -6.9177e-08 | 0.0037541 | 0.003754 | 0.0037541 | 0.99224 | -0.14879 | 0.99226 | -0.14847 | 1.0313
38 | -0.0064924 | -0.0016271 | 0.0064935 | 0.0016274 | 1.0327e-06 | 2.856e-07 | 0.0097362 | 0.009736 | 0.0097362 | 0.99226 | -0.14847 | 0.99243 | -0.14513 | 2.6748
39 | 0.015184 | 0.0038075 | -0.01518 | -0.0038048 | 4.6749e-06 | 2.6813e-06 | 0.022767 | 0.022767 | 0.022767 | 0.99243 | -0.14513 | 0.9921 | -0.15159 | 6.2548
40 | -0.021678 | -0.0054348 | 0.021682 | 0.0054376 | 4.5598e-06 | 2.7695e-06 | 0.032503 | 0.032503 | 0.032503 | 0.99243 | -0.14513 | 0.99266 | -0.14072 | 8.9295
41 | 0.010917 | 0.0027366 | -0.010915 | -0.0027356 | 1.9241e-06 | 9.8435e-07 | 0.016374 | 0.016374 | 0.016374 | 0.9921 | -0.15159 | 0.99191 | -0.15529 | 4.4984
42 | 0.0042627 | 0.0010682 | -0.0042625 | -0.0010683 | 2.396e-07 | -4.848e-08 | 0.0063935 | 0.0063935 | 0.0063935 | 0.9921 | -0.15159 | 0.99204 | -0.15277 | 1.7565
43 | -0.024101 | -0.0060438 | 0.024107 | 0.0060478 | 6.5387e-06 | 4.0121e-06 | 0.036129 | 0.036129 | 0.036129 | 0.99266 | -0.14072 | 0.99295 | -0.13503 | 9.9255
44 | 0.0081507 | 0.0020428 | -0.0081498 | -0.0020424 | 9.2882e-07 | 3.8063e-07 | 0.012227 | 0.012227 | 0.012227 | 0.99191 | -0.15529 | 0.99178 | -0.15769 | 3.3592
45 | -0.025399 | -0.0063716 | 0.02541 | 0.0063782 | 1.0718e-05 | 6.604e-06 | 0.038065 | 0.038065 | 0.038065 | 0.99295 | -0.13503 | 0.99341 | -0.12618 | 10.4574
46 | 0.0050066 | 0.0012547 | -0.0050062 | -0.0012547 | 4.5906e-07 | 1.3859e-08 | 0.0075116 | 0.0075117 | 0.0075117 | 0.99178 | -0.15769 | 0.99169 | -0.15961 | 2.0637
47 | -0.025587 | -0.0064225 | 0.025591 | 0.0064251 | 4.305e-06 | 2.654e-06 | 0.03833 | 0.03833 | 0.03833 | 0.99341 | -0.12618 | 0.99359 | -0.12265 | 10.5301
48 | 0.0052256 | 0.0013095 | -0.0052255 | -0.0013095 | 1.0928e-07 | 9.8859e-09 | 0.0078766 | 0.0078766 | 0.0078766 | 0.98719 | -0.24651 | 0.98717 | -0.24695 | 2.1639
49 | -0.0070191 | -0.001759 | 0.0070202 | 0.0017594 | 1.1222e-06 | 3.7633e-07 | 0.01058 | 0.01058 | 0.01058 | 0.98719 | -0.24651 | 0.98736 | -0.24315 | 2.9066
50 | 0.002528 | 0.00063346 | -0.0025279 | -0.00063356 | 5.8755e-08 | -1.0034e-07 | 0.0038105 | 0.0038106 | 0.0038106 | 0.98717 | -0.24695 | 0.98714 | -0.24744 | 1.0469
51 | -0.0084288 | -0.0021123 | 0.0084304 | 0.002113 | 1.679e-06 | 7.1957e-07 | 0.012703 | 0.012702 | 0.012703 | 0.98736 | -0.24315 | 0.98758 | -0.23897 | 3.4897
52 | 0.0014085 | 0.00035289 | -0.0014085 | -0.00035301 | 1.7061e-08 | -1.1822e-07 | 0.0021227 | 0.0021227 | 0.0021227 | 0.98736 | -0.24315 | 0.98735 | -0.24341 | 0.58317
53 | -0.01613 | -0.0040422 | 0.016135 | 0.0040451 | 5.007e-06 | 2.9152e-06 | 0.024303 | 0.024303 | 0.024303 | 0.98758 | -0.23897 | 0.98791 | -0.23246 | 6.6767
54 | 0.0076994 | 0.0019292 | -0.0076979 | -0.0019286 | 1.5442e-06 | 5.9684e-07 | 0.011601 | 0.011601 | 0.011601 | 0.98758 | -0.23897 | 0.98736 | -0.24318 | 3.1871
55 | -0.018445 | -0.0046242 | 0.018454 | 0.0046291 | 8.1962e-06 | 4.8828e-06 | 0.027783 | 0.027783 | 0.027783 | 0.98791 | -0.23246 | 0.98839 | -0.22314 | 7.6328
56 | 0.0058279 | 0.00146 | -0.0058274 | -0.0014599 | 5.0329e-07 | 9.9602e-08 | 0.0087828 | 0.0087829 | 0.0087829 | 0.98736 | -0.24318 | 0.98727 | -0.245 | 2.4129
57 | 0.0043781 | 0.001097 | -0.0043776 | -0.0010971 | 5.2347e-07 | -7.6738e-08 | 0.0065911 | 0.0065913 | 0.0065913 | 0.98839 | -0.22314 | 0.98826 | -0.22565 | 1.8108
58 | -0.022832 | -0.0057261 | 0.022839 | 0.0057308 | 7.6863e-06 | 4.6968e-06 | 0.034374 | 0.034374 | 0.034374 | 0.98839 | -0.22314 | 0.98876 | -0.21608 | 9.4435
59 | 0.0017238 | 0.00043138 | -0.0017236 | -0.00043198 | 1.3548e-07 | -5.9771e-07 | 0.0025978 | 0.0025981 | 0.0025981 | 0.98727 | -0.245 | 0.98719 | -0.24665 | 0.71376
60 | 0.001766 | 0.00044256 | -0.001766 | -0.0004426 | 1.1035e-08 | -4.6263e-08 | 0.002659 | 0.0026591 | 0.0026591 | 0.98826 | -0.22565 | 0.98826 | -0.22578 | 0.73051
61 | -0.024126 | -0.0060532 | 0.024136 | 0.0060594 | 9.9993e-06 | 6.1401e-06 | 0.03631 | 0.03631 | 0.03631 | 0.98876 | -0.21608 | 0.9892 | -0.20739 | 9.9754
62 | -0.026093 | -0.0065497 | 0.02611 | 0.0065607 | 1.7683e-05 | 1.0924e-05 | 0.039253 | 0.039253 | 0.039253 | 0.9892 | -0.20739 | 0.98994 | -0.19319 | 10.7839
63 | 0.086275 | 0.021964 | -0.086275 | -0.021964 | 2.9672e-07 | 1.8929e-07 | 0.12935 | 0.12935 | 0.12935 | 0.99344 | -0.12474 | 0.99344 | -0.12481 | 35.5353
64 | -0.089616 | -0.022802 | 0.08968 | 0.022842 | 6.3789e-05 | 4.0703e-05 | 0.13435 | 0.13435 | 0.13435 | 0.99344 | -0.12474 | 0.99421 | -0.10998 | 36.9101
65 | 0.084921 | 0.021625 | -0.084851 | -0.02158 | 6.9613e-05 | 4.4404e-05 | 0.12732 | 0.12732 | 0.12732 | 0.99344 | -0.12481 | 0.99255 | -0.14182 | 34.9781
66 | -0.092088 | -0.023446 | 0.092099 | 0.023453 | 1.1225e-05 | 7.1638e-06 | 0.13796 | 0.13796 | 0.13796 | 0.99421 | -0.10998 | 0.99435 | -0.10745 | 37.9002
67 | 0.083628 | 0.021274 | -0.083589 | -0.021249 | 3.8645e-05 | 2.4648e-05 | 0.12549 | 0.12549 | 0.12549 | 0.99255 | -0.14182 | 0.99205 | -0.15141 | 34.4742
68 | -0.094616 | -0.024084 | 0.094627 | 0.02409 | 1.0407e-05 | 6.6428e-06 | 0.14172 | 0.14172 | 0.14172 | 0.99435 | -0.10745 | 0.99446 | -0.10517 | 38.9349
69 | 0.078911 | 0.020077 | -0.078883 | -0.020058 | 2.859e-05 | 1.8227e-05 | 0.11847 | 0.11847 | 0.11847 | 0.99205 | -0.15141 | 0.99165 | -0.15893 | 32.5466
70 | -0.09636 | -0.024525 | 0.096453 | 0.024584 | 9.2693e-05 | 5.9169e-05 | 0.14432 | 0.14432 | 0.14432 | 0.99446 | -0.10517 | 0.99551 | -0.085238 | 39.6475
71 | 0.074608 | 0.018987 | -0.074558 | -0.018955 | 4.9646e-05 | 3.1638e-05 | 0.11206 | 0.11206 | 0.11206 | 0.99165 | -0.15893 | 0.99093 | -0.17275 | 30.7844
72 | -0.098825 | -0.025179 | 0.098961 | 0.025265 | 0.00013539 | 8.6432e-05 | 0.14786 | 0.14786 | 0.14786 | 0.99551 | -0.085238 | 0.997 | -0.056886 | 40.6216
73 | 0.065835 | 0.016769 | -0.065787 | -0.016739 | 4.7876e-05 | 3.0473e-05 | 0.098956 | 0.098956 | 0.098956 | 0.99093 | -0.17275 | 0.99015 | -0.18784 | 27.1857
74 | -0.10117 | -0.02582 | 0.10125 | 0.025868 | 7.5712e-05 | 4.834e-05 | 0.15117 | 0.15117 | 0.15117 | 0.997 | -0.056886 | 0.99781 | -0.041409 | 41.5295
75 | -0.0015599 | -0.00039094 | 0.0015599 | 0.0003909 | 6.7064e-09 | -3.722e-08 | 0.0023491 | 0.0023491 | 0.0023491 | 0.98809 | -0.22894 | 0.9881 | -0.22885 | 0.64535
76 | -0.002829 | -0.00070896 | 0.0028291 | 0.00070873 | 1.8613e-07 | -2.312e-07 | 0.0042602 | 0.0042601 | 0.0042602 | 0.9881 | -0.22885 | 0.98817 | -0.22747 | 1.1704
77 | 0.02629 | 0.0065995 | -0.026281 | -0.006594 | 8.967e-06 | 5.5436e-06 | 0.039592 | 0.039592 | 0.039592 | 0.98817 | -0.22747 | 0.9878 | -0.23462 | 10.8769
78 | -0.029119 | -0.0073083 | 0.029162 | 0.0073351 | 4.3151e-05 | 2.6849e-05 | 0.043852 | 0.043852 | 0.043852 | 0.98817 | -0.22747 | 0.98977 | -0.19644 | 12.0472
79 | -0.0068709 | -0.0017217 | 0.0068733 | 0.0017225 | 2.3132e-06 | 7.4866e-07 | 0.01037 | 0.01037 | 0.01037 | 0.98592 | -0.27118 | 0.98628 | -0.26411 | 2.8489
80 | 0.0068709 | 0.0017217 | -0.0068686 | -0.001721 | 2.3426e-06 | 7.5875e-07 | 0.01037 | 0.01037 | 0.01037 | 0.98592 | -0.27118 | 0.98555 | -0.27834 | 2.849
81 | 0.0036851 | 0.00092308 | -0.0036844 | -0.00092338 | 6.6416e-07 | -3.0388e-07 | 0.0055636 | 0.0055639 | 0.0055639 | 0.98555 | -0.27834 | 0.98536 | -0.28212 | 1.5285
82 | 0.0036844 | 0.00092338 | -0.0036844 | -0.00092339 | 1.7897e-08 | -8.1835e-09 | 0.0055639 | 0.0055639 | 0.0055639 | 0.98536 | -0.28212 | 0.98536 | -0.28223 | 1.5285
83 | 0.0029068 | 0.00072799 | -0.0029065 | -0.00072829 | 2.601e-07 | -2.9404e-07 | 0.0043846 | 0.0043848 | 0.0043848 | 0.98644 | -0.26107 | 0.98634 | -0.26295 | 1.2046
84 | 0.024245 | 0.0060838 | -0.024236 | -0.0060782 | 9.1406e-06 | 5.6162e-06 | 0.036525 | 0.036525 | 0.036525 | 0.9878 | -0.23462 | 0.98739 | -0.24253 | 10.0345
85 | -0.029162 | -0.0073351 | 0.029172 | 0.0073411 | 9.599e-06 | 5.9722e-06 | 0.043852 | 0.043852 | 0.043852 | 0.98977 | -0.19644 | 0.99012 | -0.18955 | 12.0471
86 | -0.10332 | -0.026387 | 0.10341 | 0.026444 | 9.0154e-05 | 5.7566e-05 | 0.15425 | 0.15425 | 0.15425 | 0.99781 | -0.041409 | 0.99877 | -0.023375 | 42.3765
87 | -0.10638 | -0.02719 | 0.10651 | 0.027267 | 0.00012043 | 7.6906e-05 | 0.15868 | 0.15868 | 0.15868 | 0.99877 | -0.023375 | 1 | 0 | 43.5947
88 | 0.098646 | 0.025078 | -0.09848 | -0.024972 | 0.00016658 | 0.00010634 | 0.14691 | 0.14691 | 0.14691 | 1 | 0 | 0.99816 | -0.035124 | 40.3606
89 | 0.098093 | 0.024875 | -0.097926 | -0.024768 | 0.00016706 | 0.00010665 | 0.14634 | 0.14634 | 0.14634 | 0.99816 | -0.035124 | 0.9963 | -0.070617 | 40.2025
90 | 0.092906 | 0.02351 | -0.092787 | -0.023434 | 0.00011869 | 7.575e-05 | 0.13884 | 0.13884 | 0.13884 | 0.9963 | -0.070617 | 0.99491 | -0.097274 | 38.1424
91 | 0.0050209 | 0.001258 | -0.0050206 | -0.001258 | 2.3992e-07 | 5.3929e-09 | 0.0074988 | 0.0074988 | 0.0074988 | 0.9963 | -0.070617 | 0.99625 | -0.07162 | 2.0601
92 | 0.06673 | 0.016881 | -0.06667 | -0.016843 | 6.0272e-05 | 3.8365e-05 | 0.099859 | 0.099859 | 0.099859 | 0.99491 | -0.097274 | 0.99393 | -0.11612 | 27.4338
93 | 0.026057 | 0.0065534 | -0.026032 | -0.0065381 | 2.4732e-05 | 1.5265e-05 | 0.038979 | 0.03898 | 0.03898 | 0.99491 | -0.097274 | 0.99388 | -0.11716 | 10.7087
94 | 0.004684 | 0.0011737 | -0.0046838 | -0.0011737 | 2.7559e-07 | -1.9117e-08 | 0.0069961 | 0.0069961 | 0.0069961 | 0.99625 | -0.07162 | 0.99618 | -0.072856 | 1.922
95 | 0.06337 | 0.016133 | -0.063364 | -0.016129 | 6.0647e-06 | 3.8585e-06 | 0.095323 | 0.095323 | 0.095323 | 0.99015 | -0.18784 | 0.99004 | -0.18982 | 26.1876
96 | 0.060917 | 0.015516 | -0.060886 | -0.015496 | 3.0476e-05 | 1.938e-05 | 0.091645 | 0.091645 | 0.091645 | 0.99004 | -0.18982 | 0.9895 | -0.2002 | 25.1773
97 | 0.0042723 | 0.0010706 | -0.0042719 | -0.0010706 | 4.1705e-07 | -8.8581e-08 | 0.0063816 | 0.0063817 | 0.0063817 | 0.99618 | -0.072856 | 0.99608 | -0.074905 | 1.7532
98 | 0.065723 | 0.016605 | -0.065664 | -0.016568 | 5.879e-05 | 3.7416e-05 | 0.098441 | 0.098441 | 0.098441 | 0.99393 | -0.11612 | 0.99296 | -0.1348 | 27.0443
99 | 0.00094717 | 0.00023723 | -0.00094716 | -0.00023738 | 8.9639e-09 | -1.4834e-07 | 0.001418 | 0.001418 | 0.001418 | 0.99393 | -0.11612 | 0.99392 | -0.11631 | 0.38956
100 | 0.025812 | 0.0064829 | -0.025805 | -0.0064788 | 6.7585e-06 | 4.1691e-06 | 0.03865 | 0.03865 | 0.03865 | 0.99388 | -0.11716 | 0.99359 | -0.12265 | 10.6181
101 | 0.065533 | 0.016535 | -0.065524 | -0.016529 | 9.7699e-06 | 6.2178e-06 | 0.098246 | 0.098246 | 0.098246 | 0.99296 | -0.1348 | 0.9928 | -0.13791 | 26.9906
102 | 0.031849 | 0.0080138 | -0.031845 | -0.0080112 | 4.1494e-06 | 2.5932e-06 | 0.047818 | 0.047818 | 0.047818 | 0.99133 | -0.16622 | 0.99119 | -0.16895 | 13.1368
103 | -0.03219 | -0.0080991 | 0.032191 | 0.0081 | 1.327e-06 | 8.2976e-07 | 0.048329 | 0.048329 | 0.048329 | 0.99133 | -0.16622 | 0.99137 | -0.16536 | 13.2773
104 | 0.03166 | 0.0079648 | -0.031639 | -0.0079518 | 2.0796e-05 | 1.2993e-05 | 0.04754 | 0.04754 | 0.04754 | 0.99119 | -0.16895 | 0.99048 | -0.18271 | 13.0606
105 | -0.032392 | -0.0081503 | 0.032402 | 0.0081566 | 1.0003e-05 | 6.2566e-06 | 0.048631 | 0.048631 | 0.048631 | 0.99137 | -0.16536 | 0.99171 | -0.1589 | 13.3602
106 | 0.029382 | 0.0073861 | -0.029367 | -0.007377 | 1.47e-05 | 9.1491e-06 | 0.044149 | 0.044149 | 0.044149 | 0.99048 | -0.18271 | 0.98994 | -0.19319 | 12.1289
107 | 0.0022574 | 0.00056571 | -0.0022574 | -0.00056576 | 2.047e-08 | -4.7984e-08 | 0.0033913 | 0.0033914 | 0.0033914 | 0.99048 | -0.18271 | 0.99047 | -0.1829 | 0.93169
108 | -0.032587 | -0.0082029 | 0.032599 | 0.0082101 | 1.1485e-05 | 7.1849e-06 | 0.048908 | 0.048908 | 0.048908 | 0.99171 | -0.1589 | 0.99209 | -0.15153 | 13.4364
109 | 0.032681 | 0.0082416 | -0.032672 | -0.0082357 | 9.3898e-06 | 5.8751e-06 | 0.049036 | 0.049036 | 0.049036 | 0.99209 | -0.15153 | 0.99178 | -0.15753 | 13.4715
110 | -0.06528 | -0.016452 | 0.065323 | 0.016479 | 4.2565e-05 | 2.7089e-05 | 0.097945 | 0.097945 | 0.097945 | 0.99209 | -0.15153 | 0.9928 | -0.13791 | 26.9079
111 | 0.032471 | 0.0081854 | -0.032471 | -0.008185 | 5.6509e-07 | 3.5347e-07 | 0.048735 | 0.048735 | 0.048735 | 0.99178 | -0.15753 | 0.99176 | -0.1579 | 13.3887
112 | 0.00036872 | 9.2343e-05 | -0.00036872 | -9.241e-05 | 6.0198e-10 | -6.7148e-08 | 0.0005535 | 0.00055353 | 0.00055353 | 0.99121 | -0.16851 | 0.99121 | -0.16855 | 0.15207
113 | -0.00036872 | -9.2343e-05 | 0.00036872 | 9.202e-05 | 2.891e-09 | -3.2258e-07 | 0.0005535 | 0.00055339 | 0.0005535 | 0.99121 | -0.16851 | 0.99122 | -0.16835 | 0.15206
114 | -0.00055356 | -0.00013834 | 0.00055356 | 0.00013819 | 3.2201e-09 | -1.5829e-07 | 0.00083086 | 0.00083081 | 0.00083086 | 0.99122 | -0.16835 | 0.99122 | -0.16823 | 0.22826
115 | 0.032286 | 0.0081386 | -0.03227 | -0.0081287 | 1.5951e-05 | 9.9753e-06 | 0.048457 | 0.048457 | 0.048457 | 0.99176 | -0.1579 | 0.99122 | -0.16823 | 13.3125
116 | 0.0014886 | 0.00037291 | -0.0014885 | -0.00037306 | 2.5023e-08 | -1.5287e-07 | 0.0022456 | 0.0022457 | 0.0022457 | 0.98634 | -0.26295 | 0.98633 | -0.2633 | 0.61694
117 | -0.030174 | -0.0075924 | 0.030179 | 0.0075954 | 4.8933e-06 | 3.0501e-06 | 0.045358 | 0.045358 | 0.045358 | 0.99012 | -0.18955 | 0.9903 | -0.18616 | 12.4611
118 | -0.031102 | -0.0078268 | 0.031107 | 0.0078295 | 4.3778e-06 | 2.733e-06 | 0.046746 | 0.046746 | 0.046746 | 0.9903 | -0.18616 | 0.99045 | -0.18322 | 12.8422
119 | 0.031515 | 0.0079402 | -0.031508 | -0.0079362 | 6.5206e-06 | 4.0732e-06 | 0.047325 | 0.047325 | 0.047325 | 0.99122 | -0.16823 | 0.991 | -0.17255 | 13.0013
120 | 0.00020102 | 5.025e-05 | -0.00020102 | -5.038e-05 | 3.4407e-10 | -1.2967e-07 | 0.00030172 | 0.00030177 | 0.00030177 | 0.99122 | -0.16823 | 0.99122 | -0.16826 | 0.082903
121 | 0.031307 | 0.0078858 | -0.031306 | -0.0078851 | 1.1197e-06 | 6.9924e-07 | 0.047023 | 0.047023 | 0.047023 | 0.991 | -0.17255 | 0.99096 | -0.1733 | 12.9184
122 | -0.031107 | -0.0078295 | 0.031121 | 0.0078387 | 1.4748e-05 | 9.2069e-06 | 0.046746 | 0.046745 | 0.046746 | 0.99045 | -0.18322 | 0.99096 | -0.1733 | 12.8422

## res_trafo
| p_hv_mw | q_hv_mvar | p_lv_mw | q_lv_mvar | pl_mw | ql_mvar | i_hv_ka | i_lv_ka | vm_hv_pu | va_hv_degree | vm_lv_pu | va_lv_degree | loading_percent
0 | -1.2729e-15 | -1.3162e-15 | 0.00165 | 1.2699e-07 | 0.00165 | 1.2699e-07 | 5.2857e-17 | 0.0023815 | 0.99998 | 149.9956 | 1 | 0 | 0.2619

## res_ext_grid
| p_mw | q_mvar
0 | 0.20959 | 0.053043

## res_load
| p_mw | q_mvar
0 | 0.0017468 | 0.0004378
1 | 0.0012784 | 0.00032039
2 | 0.0017501 | 0.00043862
3 | 0.00095559 | 0.00023949
4 | 0.00067256 | 0.00016856
5 | 0.0011006 | 0.00027584
6 | 0.0021185 | 0.00053094
7 | 0.0013907 | 0.00034855
8 | 0.0031431 | 0.00078774
9 | 0.0016965 | 0.00042518
10 | 0.0024997 | 0.00062648
11 | 0.0039028 | 0.00097814
12 | 0.0017174 | 0.00043041
13 | 0.0037181 | 0.00093185
14 | 0.0033395 | 0.00083697
15 | 0.006939 | 0.0017391
16 | 0.0034977 | 0.00087661
17 | 0.0019021 | 0.00047671
18 | 0.0027401 | 0.00068673
19 | 0.0020531 | 0.00051454
20 | 0.0013632 | 0.00034166
21 | 0.0014328 | 0.00035911
22 | 0.0021974 | 0.00055073
23 | 0.0013646 | 0.000342
24 | 0.0021699 | 0.00054383
25 | 0.0013334 | 0.00033418
26 | 0.0010886 | 0.00027282
27 | 0.0030749 | 0.00077064
28 | 0.0015995 | 0.00040087
29 | 0.0025033 | 0.00062739
30 | 0.0039891 | 0.00099976
31 | 0.0024187 | 0.00060618
32 | 0.0027642 | 0.00069277
33 | 0.0042625 | 0.0010683
34 | 0.0012918 | 0.00032377
35 | 0.0031431 | 0.00078775
36 | 0.00017681 | 4.4313e-05
37 | 0.0017935 | 0.0004495
38 | 0.0026975 | 0.00067605
39 | 0.0025279 | 0.00063356
40 | 0.0014085 | 0.00035301
41 | 0.0023106 | 0.00057908
42 | 0.0018699 | 0.00046864
43 | 0.0041037 | 0.0010285
44 | 0.0026116 | 0.00065453
45 | 0.0012865 | 0.00032243
46 | 0.0017236 | 0.00043198
47 | 0.001766 | 0.0004426
48 | 0.0019566 | 0.00049037
49 | 0.0033409 | 0.00083732
50 | 0.0013541 | 0.00033938
51 | 0.002408 | 0.0006035
52 | 0.0012236 | 0.00030666
53 | 0.0025168 | 0.00063076
54 | 0.0046777 | 0.0011723
55 | 0.0017337 | 0.0004345
56 | 0.0042749 | 0.0010714
57 | 0.0023723 | 0.00059455
58 | 0.0087234 | 0.0021863
59 | 0.0022142 | 0.00055492
60 | 0.0015599 | 0.00039094
61 | 0.0012691 | 0.00031806
62 | 0.0006178 | 0.00015484
63 | 0.0031836 | 0.00079787
64 | 0.0054113 | 0.0013562
65 | 0.0020357 | 0.00051018
66 | 0.0020675 | 0.00051816
67 | 0.0029764 | 0.00074597
68 | 0.0027847 | 0.0006979
69 | 0.00038616 | 9.6781e-05
70 | 0.0003366 | 8.4359e-05
71 | 0.0024175 | 0.00060589
72 | 0.0024469 | 0.00061326
73 | 0.0027186 | 0.00068134
74 | 0.0012628 | 0.00031649
75 | 0.00041142 | 0.00010311
76 | 0.0042719 | 0.0010706
77 | 0.00022025 | 5.5199e-05
78 | 0.0001303 | 3.2657e-05
79 | 0.00094716 | 0.00023738
80 | 0.00021396 | 5.3624e-05
81 | 0.00034061 | 8.5366e-05
82 | 0.000185 | 4.6366e-05
83 | 0.00020096 | 5.0365e-05
84 | 0.00018496 | 4.6356e-05
85 | 0.0032571 | 0.0008163
86 | 0.0022574 | 0.00056576
87 | 0.00020094 | 5.036e-05
88 | 0.00020096 | 5.0365e-05
89 | 0.00036872 | 9.241e-05
90 | 0.00018484 | 4.6324e-05
91 | 0.00018502 | 4.6372e-05
92 | 0.001418 | 0.00035538
93 | 0.0014885 | 0.00037306
94 | 0.0036844 | 0.00092339
95 | 0.00090478 | 0.00022676
96 | 0.0010027 | 0.0002513
97 | 0.00092319 | 0.00023137
98 | 0.0050062 | 0.0012547
99 | 0.000201 | 5.0376e-05
100 | 0.00020102 | 5.038e-05
101 | 0.00018488 | 4.6334e-05

## dtypes
| element | column | dtype
0 | bus | name | object
1 | bus | vn_kv | float64
2 | bus | type | object
3 | bus | zone | object
4 | bus | in_service | bool
5 | load | name | object
6 | load | bus | uint32
7 | load | p_mw | float64
8 | load | q_mvar | float64
9 | load | const_z_percent | float64
10 | load | const_i_percent | float64
11 | load | sn_mva | float64
12 | load | scaling | float64
13 | load | in_service | bool
14 | load | type | object
15 | ext_grid | name | object
16 | ext_grid | bus | uint32
17 | ext_grid | vm_pu | float64
18 | ext_grid | va_degree | float64
19 | ext_grid | slack_weight | float64
20 | ext_grid | in_service | bool
21 | line | name | object
22 | line | std_type | object
23 | line | from_bus | uint32
24 | line | to_bus | uint32
25 | line | length_km | float64
26 | line | r_ohm_per_km | float64
27 | line | x_ohm_per_km | float64
28 | line | c_nf_per_km | float64
29 | line | g_us_per_km | float64
30 | line | max_i_ka | float64
31 | line | df | float64
32 | line | parallel | uint32
33 | line | type | object
34 | line | in_service | bool
35 | trafo | name | object
36 | trafo | std_type | object
37 | trafo | hv_bus | uint32
38 | trafo | lv_bus | uint32
39 | trafo | sn_mva | float64
40 | trafo | vn_hv_kv | float64
41 | trafo | vn_lv_kv | float64
42 | trafo | vk_percent | float64
43 | trafo | vkr_percent | float64
44 | trafo | pfe_kw | float64
45 | trafo | i0_percent | float64
46 | trafo | shift_degree | float64
47 | trafo | tap_side | object
48 | trafo | tap_neutral | int32
49 | trafo | tap_min | int32
50 | trafo | tap_max | int32
51 | trafo | tap_step_percent | float64
52 | trafo | tap_step_degree | float64
53 | trafo | tap_pos | int32
54 | trafo | tap_phase_shifter | bool
55 | trafo | parallel | uint32
56 | trafo | df | float64
57 | trafo | in_service | bool
58 | line_geodata | coords | object
59 | bus_geodata | x | float64
60 | bus_geodata | y | float64
61 | bus_geodata | coords | object
62 | res_bus | vm_pu | float64
63 | res_bus | va_degree | float64
64 | res_bus | p_mw | float64
65 | res_bus | q_mvar | float64
66 | res_line | p_from_mw | float64
67 | res_line | q_from_mvar | float64
68 | res_line | p_to_mw | float64
69 | res_line | q_to_mvar | float64
70 | res_line | pl_mw | float64
71 | res_line | ql_mvar | float64
72 | res_line | i_from_ka | float64
73 | res_line | i_to_ka | float64
74 | res_line | i_ka | float64
75 | res_line | vm_from_pu | float64
76 | res_line | va_from_degree | float64
77 | res_line | vm_to_pu | float64
78 | res_line | va_to_degree | float64
79 | res_line | loading_percent | float64
80 | res_trafo | p_hv_mw | float64
81 | res_trafo | q_hv_mvar | float64
82 | res_trafo | p_lv_mw | float64
83 | res_trafo | q_lv_mvar | float64
84 | res_trafo | pl_mw | float64
85 | res_trafo | ql_mvar | float64
86 | res_trafo | i_hv_ka | float64
87 | res_trafo | i_lv_ka | float64
88 | res_trafo | vm_hv_pu | float64
89 | res_trafo | va_hv_degree | float64
90 | res_trafo | vm_lv_pu | float64
91 | res_trafo | va_lv_degree | float64
92 | res_trafo | loading_percent | float64
93 | res_ext_grid | p_mw | float64
94 | res_ext_grid | q_mvar | float64
95 | res_load | p_mw | float64
96 | res_load | q_mvar | float64

## parameters
| version | format_version | converged | OPF_converged | name | f_hz | sn_mva
0 | 2.14.6 | 2.14.0 | TRUE | FALSE |  | 50 | 1