## bus
| name | vn_kv | type | zone | in_service
0 | bus_LV_2479-4_0_4_node_0 | 0.4 | n |  | TRUE
1 | bus_LV_2479-4_0_4_node_1 | 0.4 | n |  | TRUE
2 | bus_LV_2479-4_0_4_node_2 | 0.4 | n |  | TRUE
3 | bus_LV_2479-4_0_4_node_3 | 0.4 | n |  | TRUE
4 | bus_LV_2479-4_0_4_node_4 | 0.4 | n |  | TRUE
5 | bus_LV_2479-4_0_4_node_53 | 0.4 | n |  | TRUE
6 | bus_LV_2479-4_0_4_node_50 | 0.4 | n |  | TRUE
7 | bus_LV_2479-4_0_4_node_117 | 0.4 | n |  | TRUE
8 | bus_LV_2479-4_0_4_node_51 | 0.4 | n |  | TRUE
9 | bus_LV_2479-4_0_4_node_5 | 0.4 | n |  | TRUE
10 | bus_LV_2479-4_0_4_node_6 | 0.4 | n |  | TRUE
11 | bus_LV_2479-4_0_4_node_7 | 0.4 | n |  | TRUE
12 | bus_LV_2479-4_0_4_node_8 | 0.4 | n |  | TRUE
13 | bus_LV_2479-4_0_4_node_9 | 0.4 | n |  | TRUE
14 | bus_LV_2479-4_0_4_node_10 | 0.4 | n |  | TRUE
15 | bus_LV_2479-4_0_4_node_11 | 0.4 | n |  | TRUE
16 | bus_LV_2479-4_0_4_node_12 | 0.4 | n |  | TRUE
17 | bus_LV_2479-4_0_4_node_18 | 0.4 | n |  | TRUE
18 | bus_LV_2479-4_0_4_node_25 | 0.4 | n |  | TRUE
19 | bus_LV_2479-4_0_4_node_94 | 0.4 | n |  | TRUE
20 | bus_LV_2479-4_0_4_node_110 | 0.4 | n |  | TRUE
21 | bus_LV_2479-4_0_4_node_23 | 0.4 | n |  | TRUE
22 | bus_LV_2479-4_0_4_node_81 | 0.4 | n |  | TRUE
23 | bus_LV_2479-4_0_4_node_13 | 0.4 | n |  | TRUE
24 | bus_LV_2479-4_0_4_node_14 | 0.4 | n |  | TRUE
25 | bus_LV_2479-4_0_4_node_15 | 0.4 | n |  | TRUE
26 | bus_LV_2479-4_0_4_node_16 | 0.4 | n |  | TRUE
27 | bus_LV_2479-4_0_4_node_17 | 0.4 | n |  | TRUE
28 | bus_LV_2479-4_0_4_node_96 | 0.4 | n |  | TRUE
29 | bus_LV_2479-4_0_4_node_89 | 0.4 | n |  | TRUE
30 | bus_LV_2479-4_0_4_node_97 | 0.4 | n |  | TRUE
31 | bus_LV_2479-4_0_4_node_87 | 0.4 | n |  | TRUE
32 | bus_LV_2479-4_0_4_node_19 | 0.4 | n |  | TRUE
33 | bus_LV_2479-4_0_4_node_20 | 0.4 | n |  | TRUE
34 | bus_LV_2479-4_0_4_node_21 | 0.4 | n |  | TRUE
35 | bus_LV_2479-4_0_4_node_22 | 0.4 | n |  | TRUE
36 | bus_LV_2479-4_0_4_node_24 | 0.4 | n |  | TRUE
37 | bus_LV_2479-4_0_4_node_65 | 0.4 | n |  | TRUE
38 | bus_LV_2479-4_0_4_node_66 | 0.4 | n |  | TRUE
39 | bus_LV_2479-4_0_4_node_26 | 0.4 | n |  | TRUE
40 | bus_LV_2479-4_0_4_node_27 | 0.4 | n |  | TRUE
41 | bus_LV_2479-4_0_4_node_28 | 0.4 | n |  | TRUE
42 | bus_LV_2479-4_0_4_node_29 | 0.4 | n |  | TRUE
43 | bus_LV_2479-4_0_4_node_67 | 0.4 | n |  | TRUE
44 | bus_LV_2479-4_0_4_node_95 | 0.4 | n |  | TRUE
45 | bus_LV_2479-4_0_4_node_93 | 0.4 | n |  | TRUE
46 | bus_LV_2479-4_0_4_node_30 | 0.4 | n |  | TRUE
47 | bus_LV_2479-4_0_4_node_31 | 0.4 | n |  | TRUE
48 | bus_LV_2479-4_0_4_node_32 | 0.4 | n |  | TRUE
49 | bus_LV_2479-4_0_4_node_33 | 0.4 | n |  | TRUE
50 | bus_LV_2479-4_0_4_node_34 | 0.4 | n |  | TRUE
51 | bus_LV_2479-4_0_4_node_35 | 0.4 | n |  | TRUE
52 | bus_LV_2479-4_0_4_node_36 | 0.4 | n |  | TRUE
53 | bus_LV_2479-4_0_4_node_37 | 0.4 | n |  | TRUE
54 | bus_LV_2479-4_0_4_node_79 | 0.4 | n |  | TRUE
55 | bus_LV_2479-4_0_4_node_77 | 0.4 | n |  | TRUE
56 | bus_LV_2479-4_0_4_node_109 | 0.4 | n |  | TRUE
57 | bus_LV_2479-4_0_4_node_56 | 0.4 | n |  | TRUE
58 | bus_LV_2479-4_0_4_node_57 | 0.4 | n |  | TRUE
59 | bus_LV_2479-4_0_4_node_39 | 0.4 | n |  | TRUE
60 | bus_LV_2479-4_0_4_node_40 | 0.4 | n |  | TRUE
61 | bus_LV_2479-4_0_4_node_41 | 0.4 | n |  | TRUE
62 | bus_LV_2479-4_0_4_node_42 | 0.4 | n |  | TRUE
63 | bus_LV_2479-4_0_4_node_43 | 0.4 | n |  | TRUE
64 | bus_LV_2479-4_0_4_node_44 | 0.4 | n |  | TRUE
65 | bus_LV_2479-4_0_4_node_45 | 0.4 | n |  | TRUE
66 | bus_LV_2479-4_0_4_node_47 | 0.4 | n |  | TRUE
67 | bus_LV_2479-4_0_4_node_84 | 0.4 | n |  | TRUE
68 | bus_LV_2479-4_0_4_node_46 | 0.4 | n |  | TRUE
69 | bus_LV_2479-4_0_4_node_63 | 0.4 | n |  | TRUE
70 | bus_LV_2479-4_0_4_node_48 | 0.4 | n |  | TRUE
71 | bus_LV_2479-4_0_4_node_49 | 0.4 | n |  | TRUE
72 | bus_LV_2479-4_0_4_node_52 | 0.4 | n |  | TRUE
73 | bus_LV_2479-4_0_4_node_54 | 0.4 | n |  | TRUE
74 | bus_LV_2479-4_0_4_node_73 | 0.4 | n |  | TRUE
75 | bus_LV_2479-4_0_4_node_114 | 0.4 | n |  | TRUE
76 | bus_LV_2479-4_0_4_node_115 | 0.4 | n |  | TRUE
77 | bus_LV_2479-4_0_4_node_116 | 0.4 | n |  | TRUE
78 | bus_LV_2479-4_0_4_node_74 | 0.4 | n |  | TRUE
79 | bus_LV_2479-4_0_4_node_75 | 0.4 | n |  | TRUE
80 | bus_LV_2479-4_0_4_node_58 | 0.4 | n |  | TRUE
81 | bus_LV_2479-4_0_4_node_60 | 0.4 | n |  | TRUE
82 | bus_LV_2479-4_0_4_node_82 | 0.4 | n |  | TRUE
83 | bus_LV_2479-4_0_4_node_83 | 0.4 | n |  | TRUE
84 | bus_LV_2479-4_0_4_node_101 | 0.4 | n |  | TRUE
85 | bus_LV_2479-4_0_4_node_61 | 0.4 | n |  | TRUE
86 | bus_LV_2479-4_0_4_node_62 | 0.4 | n |  | TRUE
87 | bus_LV_2479-4_0_4_node_64 | 0.4 | n |  | TRUE
88 | bus_LV_2479-4_0_4_node_118 | 0.4 | n |  | TRUE
89 | bus_LV_2479-4_0_4_node_106 | 0.4 | n |  | TRUE
90 | bus_LV_2479-4_0_4_node_91 | 0.4 | n |  | TRUE
91 | bus_LV_2479-4_0_4_node_124 | 0.4 | n |  | TRUE
92 | bus_LV_2479-4_0_4_node_68 | 0.4 | n |  | TRUE
93 | bus_LV_2479-4_0_4_node_70 | 0.4 | n |  | TRUE
94 | bus_LV_2479-4_0_4_node_71 | 0.4 | n |  | TRUE
95 | bus_LV_2479-4_0_4_node_72 | 0.4 | n |  | TRUE
96 | bus_LV_2479-4_0_4_node_98 | 0.4 | n |  | TRUE
97 | bus_LV_2479-4_0_4_node_99 | 0.4 | n |  | TRUE
98 | bus_LV_2479-4_0_4_node_100 | 0.4 | n |  | TRUE
99 | bus_LV_2479-4_0_4_node_90 | 0.4 | n |  | TRUE
100 | bus_LV_2479-4_0_4_node_88 | 0.4 | n |  | TRUE
101 | bus_LV_2479-4_0_4_node_76 | 0.4 | n |  | TRUE
102 | bus_LV_2479-4_0_4_node_78 | 0.4 | n |  | TRUE
103 | bus_LV_2479-4_0_4_node_80 | 0.4 | n |  | TRUE
104 | bus_LV_2479-4_0_4_node_113 | 0.4 | n |  | TRUE
105 | bus_LV_2479-4_0_4_node_85 | 0.4 | n |  | TRUE
106 | bus_LV_2479-4_0_4_node_86 | 0.4 | n |  | TRUE
107 | bus_LV_2479-4_0_4_node_108 | 0.4 | n |  | TRUE
108 | bus_LV_2479-4_0_4_node_92 | 0.4 | n |  | TRUE
109 | bus_LV_2479-4_0_4_node_123 | 0.4 | n |  | TRUE
110 | bus_LV_2479-4_0_4_node_112 | 0.4 | n |  | TRUE
111 | bus_LV_2479-4_0_4_node_102 | 0.4 | n |  | TRUE
112 | bus_LV_2479-4_0_4_node_103 | 0.4 | n |  | TRUE
113 | bus_LV_2479-4_0_4_node_104 | 0.4 | n |  | TRUE
114 | bus_LV_2479-4_0_4_node_105 | 0.4 | n |  | TRUE
115 | bus_LV_2479-4_0_4_node_107 | 0.4 | n |  | TRUE
116 | bus_LV_2479-4_0_4_node_111 | 0.4 | n |  | TRUE
117 | bus_LV_2479-4_0_4_node_119 | 0.4 | n |  | TRUE
118 | bus_LV_2479-4_0_4_node_120 | 0.4 | n |  | TRUE
119 | bus_LV_2479-4_0_4_node_121 | 0.4 | n |  | TRUE
120 | bus_LV_2479-4_0_4_node_122 | 0.4 | n |  | TRUE
121 | bus_MV_288_0_node_33 | 20 | n |  | TRUE

## load
| name | bus | p_mw | q_mvar | const_z_percent | const_i_percent | sn_mva | scaling | in_service | type
0 | LV_2479-4_0_4_load_0 | 0 | 0.0040633 | 0.0010184 | 0 | 0 |  | 1 | TRUE | wye
1 | LV_2479-4_0_4_load_1 | 1 | 0.00447 | 0.0011203 | 0 | 0 |  | 1 | TRUE | wye
2 | LV_2479-4_0_4_load_2 | 2 | 0.011804 | 0.0029583 | 0 | 0 |  | 1 | TRUE | wye
3 | LV_2479-4_0_4_load_3 | 3 | 0.013703 | 0.0034342 | 0 | 0 |  | 1 | TRUE | wye
4 | LV_2479-4_0_4_load_53 | 5 | 0.002322 | 0.00058195 | 0 | 0 |  | 1 | TRUE | wye
5 | LV_2479-4_0_4_load_50 | 6 | 0.0039806 | 0.00099764 | 0 | 0 |  | 1 | TRUE | wye
6 | LV_2479-4_0_4_load_117 | 7 | 0.0096057 | 0.0024074 | 0 | 0 |  | 1 | TRUE | wye
7 | LV_2479-4_0_4_load_51 | 8 | 0.0043522 | 0.0010908 | 0 | 0 |  | 1 | TRUE | wye
8 | LV_2479-4_0_4_load_5 | 9 | 0.0055996 | 0.0014034 | 0 | 0 |  | 1 | TRUE | wye
9 | LV_2479-4_0_4_load_6 | 10 | 0.0021797 | 0.0005463 | 0 | 0 |  | 1 | TRUE | wye
10 | LV_2479-4_0_4_load_7 | 11 | 0.0031332 | 0.00078526 | 0 | 0 |  | 1 | TRUE | wye
11 | LV_2479-4_0_4_load_8 | 12 | 0.0027175 | 0.00068106 | 0 | 0 |  | 1 | TRUE | wye
12 | LV_2479-4_0_4_load_9 | 13 | 0.0031618 | 0.00079241 | 0 | 0 |  | 1 | TRUE | wye
13 | LV_2479-4_0_4_load_10 | 14 | 0.0086449 | 0.0021666 | 0 | 0 |  | 1 | TRUE | wye
14 | LV_2479-4_0_4_load_11 | 15 | 0.0046957 | 0.0011769 | 0 | 0 |  | 1 | TRUE | wye
15 | LV_2479-4_0_4_load_12 | 16 | 0.0038853 | 0.00097374 | 0 | 0 |  | 1 | TRUE | wye
16 | LV_2479-4_0_4_load_18 | 17 | 0.0029087 | 0.00072899 | 0 | 0 |  | 1 | TRUE | wye
17 | LV_2479-4_0_4_load_110 | 20 | 0.0028234 | 0.00070761 | 0 | 0 |  | 1 | TRUE | wye
18 | LV_2479-4_0_4_load_23 | 21 | 0.0083173 | 0.0020845 | 0 | 0 |  | 1 | TRUE | wye
19 | LV_2479-4_0_4_load_81 | 22 | 0.0076782 | 0.0019243 | 0 | 0 |  | 1 | TRUE | wye
20 | LV_2479-4_0_4_load_13 | 23 | 0.0021235 | 0.0005322 | 0 | 0 |  | 1 | TRUE | wye
21 | LV_2479-4_0_4_load_14 | 24 | 0.0022391 | 0.00056118 | 0 | 0 |  | 1 | TRUE | wye
22 | LV_2479-4_0_4_load_15 | 25 | 0.0086468 | 0.0021671 | 0 | 0 |  | 1 | TRUE | wye
23 | LV_2479-4_0_4_load_16 | 26 | 0.0012799 | 0.00032078 | 0 | 0 |  | 1 | TRUE | wye
24 | LV_2479-4_0_4_load_96 | 28 | 0.011935 | 0.0029911 | 0 | 0 |  | 1 | TRUE | wye
25 | LV_2479-4_0_4_load_89 | 29 | 0.0030529 | 0.00076514 | 0 | 0 |  | 1 | TRUE | wye
26 | LV_2479-4_0_4_load_87 | 31 | 0.0012275 | 0.00030764 | 0 | 0 |  | 1 | TRUE | wye
27 | LV_2479-4_0_4_load_19 | 32 | 0.0064069 | 0.0016057 | 0 | 0 |  | 1 | TRUE | wye
28 | LV_2479-4_0_4_load_20 | 33 | 0.0040357 | 0.0010114 | 0 | 0 |  | 1 | TRUE | wye
29 | LV_2479-4_0_4_load_21 | 34 | 0.0020503 | 0.00051384 | 0 | 0 |  | 1 | TRUE | wye
30 | LV_2479-4_0_4_load_22 | 35 | 0.0043235 | 0.0010836 | 0 | 0 |  | 1 | TRUE | wye
31 | LV_2479-4_0_4_load_24 | 36 | 0.0020387 | 0.00051094 | 0 | 0 |  | 1 | TRUE | wye
32 | LV_2479-4_0_4_load_65 | 37 | 0.0042974 | 0.001077 | 0 | 0 |  | 1 | TRUE | wye
33 | LV_2479-4_0_4_load_66 | 38 | 0.0040274 | 0.0010094 | 0 | 0 |  | 1 | TRUE | wye
34 | LV_2479-4_0_4_load_26 | 39 | 0.0025179 | 0.00063105 | 0 | 0 |  | 1 | TRUE | wye
35 | LV_2479-4_0_4_load_27 | 40 | 0.0022012 | 0.00055168 | 0 | 0 |  | 1 | TRUE | wye
36 | LV_2479-4_0_4_load_28 | 41 | 0.002899 | 0.00072656 | 0 | 0 |  | 1 | TRUE | wye
37 | LV_2479-4_0_4_load_95 | 44 | 0.0022255 | 0.00055775 | 0 | 0 |  | 1 | TRUE | wye
38 | LV_2479-4_0_4_load_30 | 46 | 0.019984 | 0.0050085 | 0 | 0 |  | 1 | TRUE | wye
39 | LV_2479-4_0_4_load_31 | 47 | 0.018997 | 0.0047611 | 0 | 0 |  | 1 | TRUE | wye
40 | LV_2479-4_0_4_load_33 | 49 | 0.020121 | 0.0050428 | 0 | 0 |  | 1 | TRUE | wye
41 | LV_2479-4_0_4_load_35 | 51 | 0.0068346 | 0.0017129 | 0 | 0 |  | 1 | TRUE | wye
42 | LV_2479-4_0_4_load_36 | 52 | 0.019404 | 0.0048632 | 0 | 0 |  | 1 | TRUE | wye
43 | LV_2479-4_0_4_load_37 | 53 | 0.0043001 | 0.0010777 | 0 | 0 |  | 1 | TRUE | wye
44 | LV_2479-4_0_4_load_79 | 54 | 0.016309 | 0.0040873 | 0 | 0 |  | 1 | TRUE | wye
45 | LV_2479-4_0_4_load_77 | 55 | 0.0099444 | 0.0024923 | 0 | 0 |  | 1 | TRUE | wye
46 | LV_2479-4_0_4_load_109 | 56 | 0.0039331 | 0.00098574 | 0 | 0 |  | 1 | TRUE | wye
47 | LV_2479-4_0_4_load_56 | 57 | 0.0016998 | 0.000426 | 0 | 0 |  | 1 | TRUE | wye
48 | LV_2479-4_0_4_load_57 | 58 | 0.002676 | 0.00067067 | 0 | 0 |  | 1 | TRUE | wye
49 | LV_2479-4_0_4_load_39 | 59 | 0.0022941 | 0.00057496 | 0 | 0 |  | 1 | TRUE | wye
50 | LV_2479-4_0_4_load_40 | 60 | 0.0023023 | 0.000577 | 0 | 0 |  | 1 | TRUE | wye
51 | LV_2479-4_0_4_load_41 | 61 | 0.0020689 | 0.00051851 | 0 | 0 |  | 1 | TRUE | wye
52 | LV_2479-4_0_4_load_42 | 62 | 0.0022806 | 0.00057158 | 0 | 0 |  | 1 | TRUE | wye
53 | LV_2479-4_0_4_load_43 | 63 | 0.0023035 | 0.0005773 | 0 | 0 |  | 1 | TRUE | wye
54 | LV_2479-4_0_4_load_44 | 64 | 0.0027554 | 0.00069056 | 0 | 0 |  | 1 | TRUE | wye
55 | LV_2479-4_0_4_load_45 | 65 | 0.0018044 | 0.00045222 | 0 | 0 |  | 1 | TRUE | wye
56 | LV_2479-4_0_4_load_47 | 66 | 0.0022856 | 0.00057282 | 0 | 0 |  | 1 | TRUE | wye
57 | LV_2479-4_0_4_load_84 | 67 | 0.003015 | 0.00075562 | 0 | 0 |  | 1 | TRUE | wye
58 | LV_2479-4_0_4_load_46 | 68 | 0.0023069 | 0.00057816 | 0 | 0 |  | 1 | TRUE | wye
59 | LV_2479-4_0_4_load_48 | 70 | 0.0022872 | 0.00057323 | 0 | 0 |  | 1 | TRUE | wye
60 | LV_2479-4_0_4_load_49 | 71 | 0.002434 | 0.00061001 | 0 | 0 |  | 1 | TRUE | wye
61 | LV_2479-4_0_4_load_52 | 72 | 0.0023268 | 0.00058316 | 0 | 0 |  | 1 | TRUE | wye
62 | LV_2479-4_0_4_load_54 | 73 | 0.0035551 | 0.000891 | 0 | 0 |  | 1 | TRUE | wye
63 | LV_2479-4_0_4_load_114 | 75 | 0.003798 | 0.00095186 | 0 | 0 |  | 1 | TRUE | wye
64 | LV_2479-4_0_4_load_115 | 76 | 0.003056 | 0.0007659 | 0 | 0 |  | 1 | TRUE | wye
65 | LV_2479-4_0_4_load_116 | 77 | 0.00087433 | 0.00021913 | 0 | 0 |  | 1 | TRUE | wye
66 | LV_2479-4_0_4_load_75 | 79 | 0.0057287 | 0.0014357 | 0 | 0 |  | 1 | TRUE | wye
67 | LV_2479-4_0_4_load_58 | 80 | 0.0022781 | 0.00057095 | 0 | 0 |  | 1 | TRUE | wye
68 | LV_2479-4_0_4_load_82 | 82 | 0.0020843 | 0.00052238 | 0 | 0 |  | 1 | TRUE | wye
69 | LV_2479-4_0_4_load_83 | 83 | 0.0020918 | 0.00052426 | 0 | 0 |  | 1 | TRUE | wye
70 | LV_2479-4_0_4_load_101 | 84 | 0.0024908 | 0.00062425 | 0 | 0 |  | 1 | TRUE | wye
71 | LV_2479-4_0_4_load_62 | 86 | 0.0021296 | 0.00053372 | 0 | 0 |  | 1 | TRUE | wye
72 | LV_2479-4_0_4_load_64 | 87 | 0.003629 | 0.00090952 | 0 | 0 |  | 1 | TRUE | wye
73 | LV_2479-4_0_4_load_106 | 89 | 0.0029671 | 0.00074363 | 0 | 0 |  | 1 | TRUE | wye
74 | LV_2479-4_0_4_load_91 | 90 | 0.0042809 | 0.0010729 | 0 | 0 |  | 1 | TRUE | wye
75 | LV_2479-4_0_4_load_124 | 91 | 0.0021688 | 0.00054354 | 0 | 0 |  | 1 | TRUE | wye
76 | LV_2479-4_0_4_load_68 | 92 | 0.0010963 | 0.00027476 | 0 | 0 |  | 1 | TRUE | wye
77 | LV_2479-4_0_4_load_71 | 94 | 0.0010198 | 0.00025559 | 0 | 0 |  | 1 | TRUE | wye
78 | LV_2479-4_0_4_load_72 | 95 | 0.0031097 | 0.00077936 | 0 | 0 |  | 1 | TRUE | wye
79 | LV_2479-4_0_4_load_100 | 98 | 0.0073071 | 0.0018313 | 0 | 0 |  | 1 | TRUE | wye
80 | LV_2479-4_0_4_load_88 | 100 | 0.0022839 | 0.00057241 | 0 | 0 |  | 1 | TRUE | wye
81 | LV_2479-4_0_4_load_76 | 101 | 0.0052596 | 0.0013182 | 0 | 0 |  | 1 | TRUE | wye
82 | LV_2479-4_0_4_load_78 | 102 | 0.0074628 | 0.0018704 | 0 | 0 |  | 1 | TRUE | wye
83 | LV_2479-4_0_4_load_80 | 103 | 0.0024321 | 0.00060955 | 0 | 0 |  | 1 | TRUE | wye
84 | LV_2479-4_0_4_load_85 | 105 | 0.0030343 | 0.00076048 | 0 | 0 |  | 1 | TRUE | wye
85 | LV_2479-4_0_4_load_86 | 106 | 0.0066154 | 0.001658 | 0 | 0 |  | 1 | TRUE | wye
86 | LV_2479-4_0_4_load_108 | 107 | 0.0015498 | 0.00038841 | 0 | 0 |  | 1 | TRUE | wye
87 | LV_2479-4_0_4_load_92 | 108 | 0.0042594 | 0.0010675 | 0 | 0 |  | 1 | TRUE | wye
88 | LV_2479-4_0_4_load_123 | 109 | 0.002228 | 0.00055839 | 0 | 0 |  | 1 | TRUE | wye
89 | LV_2479-4_0_4_load_112 | 110 | 0.0017089 | 0.00042828 | 0 | 0 |  | 1 | TRUE | wye
90 | LV_2479-4_0_4_load_102 | 111 | 0.0015685 | 0.0003931 | 0 | 0 |  | 1 | TRUE | wye
91 | LV_2479-4_0_4_load_103 | 112 | 0.001769 | 0.00044335 | 0 | 0 |  | 1 | TRUE | wye
92 | LV_2479-4_0_4_load_104 | 113 | 0.0021646 | 0.0005425 | 0 | 0 |  | 1 | TRUE | wye
93 | LV_2479-4_0_4_load_107 | 115 | 0.0029423 | 0.0007374 | 0 | 0 |  | 1 | TRUE | wye
94 | LV_2479-4_0_4_load_111 | 116 | 0.0041944 | 0.0010512 | 0 | 0 |  | 1 | TRUE | wye
95 | LV_2479-4_0_4_load_119 | 117 | 0.0016582 | 0.00041559 | 0 | 0 |  | 1 | TRUE | wye
96 | LV_2479-4_0_4_load_120 | 118 | 0.0014981 | 0.00037545 | 0 | 0 |  | 1 | TRUE | wye
97 | LV_2479-4_0_4_load_121 | 119 | 0.0021941 | 0.0005499 | 0 | 0 |  | 1 | TRUE | wye

## ext_grid
| name | bus | vm_pu | va_degree | slack_weight | in_service
0 |  | 54 | 1 | 0 | 1 | TRUE

## line
| name | std_type | from_bus | to_bus | length_km | r_ohm_per_km | x_ohm_per_km | c_nf_per_km | g_us_per_km | max_i_ka | df | parallel | type | in_service
0 | LV_2479-4_0_4_line_0 |  | 0 | 1 | 0.0050631 | 0.125 | 0.08 | 261 | 0 | 0.364 | 1 | 1 | cs | TRUE
1 | LV_2479-4_0_4_line_1 |  | 0 | 2 | 0.019191 | 0.125 | 0.08 | 261 | 0 | 0.364 | 1 | 1 | cs | TRUE
2 | LV_2479-4_0_4_line_2 |  | 1 | 3 | 0.012059 | 0.125 | 0.08 | 261 | 0 | 0.364 | 1 | 1 | cs | TRUE
3 | LV_2479-4_0_4_line_3 |  | 3 | 4 | 0.015658 | 0.125 | 0.08 | 261 | 0 | 0.364 | 1 | 1 | cs | TRUE
4 | LV_2479-4_0_4_line_4 |  | 4 | 5 | 0.037164 | 0.125 | 0.08 | 261 | 0 | 0.364 | 1 | 1 | cs | TRUE
5 | LV_2479-4_0_4_line_5 |  | 4 | 6 | 0.034823 | 0.125 | 0.08 | 261 | 0 | 0.364 | 1 | 1 | cs | TRUE
6 | LV_2479-4_0_4_line_6 |  | 5 | 7 | 0.047206 | 0.125 | 0.08 | 261 | 0 | 0.364 | 1 | 1 | cs | TRUE
7 | LV_2479-4_0_4_line_7 |  | 6 | 8 | 0.00052225 | 0.125 | 0.08 | 261 | 0 | 0.364 | 1 | 1 | cs | TRUE
8 | LV_2479-4_0_4_line_8 |  | 7 | 77 | 0.0034053 | 0.125 | 0.08 | 261 | 0 | 0.364 | 1 | 1 | cs | TRUE
9 | LV_2479-4_0_4_line_9 |  | 8 | 72 | 0.0093971 | 0.125 | 0.08 | 261 | 0 | 0.364 | 1 | 1 | cs | TRUE
10 | LV_2479-4_0_4_line_10 |  | 9 | 10 | 0.0041858 | 0.125 | 0.08 | 261 | 0 | 0.364 | 1 | 1 | cs | TRUE
11 | LV_2479-4_0_4_line_11 |  | 9 | 11 | 0.015922 | 0.125 | 0.08 | 261 | 0 | 0.364 | 1 | 1 | cs | TRUE
12 | LV_2479-4_0_4_line_12 |  | 10 | 12 | 0.012157 | 0.125 | 0.08 | 261 | 0 | 0.364 | 1 | 1 | cs | TRUE
13 | LV_2479-4_0_4_line_13 |  | 11 | 13 | 0.0093139 | 0.125 | 0.08 | 261 | 0 | 0.364 | 1 | 1 | cs | TRUE
14 | LV_2479-4_0_4_line_14 |  | 12 | 14 | 0.0025547 | 0.125 | 0.08 | 261 | 0 | 0.364 | 1 | 1 | cs | TRUE
15 | LV_2479-4_0_4_line_15 |  | 13 | 15 | 0.018046 | 0.125 | 0.08 | 261 | 0 | 0.364 | 1 | 2 | cs | TRUE
16 | LV_2479-4_0_4_line_16 |  | 13 | 16 | 0.0058322 | 0.125 | 0.08 | 261 | 0 | 0.364 | 1 | 2 | cs | TRUE
17 | LV_2479-4_0_4_line_17 |  | 14 | 17 | 0.0096559 | 0.125 | 0.08 | 261 | 0 | 0.364 | 1 | 1 | cs | TRUE
18 | LV_2479-4_0_4_line_18 |  | 15 | 18 | 0.020978 | 0.125 | 0.08 | 261 | 0 | 0.364 | 1 | 2 | cs | TRUE
19 | LV_2479-4_0_4_line_19 |  | 16 | 19 | 0.011731 | 0.125 | 0.08 | 261 | 0 | 0.364 | 1 | 2 | cs | TRUE
20 | LV_2479-4_0_4_line_20 |  | 17 | 20 | 0.006672 | 0.125 | 0.08 | 261 | 0 | 0.364 | 1 | 1 | cs | TRUE
21 | LV_2479-4_0_4_line_21 |  | 18 | 21 | 0.022283 | 0.125 | 0.08 | 261 | 0 | 0.364 | 1 | 2 | cs | TRUE
22 | LV_2479-4_0_4_line_22 |  | 19 | 22 | 0.011794 | 0.125 | 0.08 | 261 | 0 | 0.364 | 1 | 2 | cs | TRUE
23 | LV_2479-4_0_4_line_23 |  | 21 | 34 | 0.026739 | 0.125 | 0.08 | 261 | 0 | 0.364 | 1 | 2 | cs | TRUE
24 | LV_2479-4_0_4_line_24 |  | 22 | 103 | 0.0066875 | 0.125 | 0.08 | 261 | 0 | 0.364 | 1 | 2 | cs | TRUE
25 | LV_2479-4_0_4_line_25 |  | 23 | 24 | 0.0067219 | 0.125 | 0.08 | 261 | 0 | 0.364 | 1 | 1 | cs | TRUE
26 | LV_2479-4_0_4_line_26 |  | 23 | 25 | 0.0075501 | 0.125 | 0.08 | 261 | 0 | 0.364 | 1 | 1 | cs | TRUE
27 | LV_2479-4_0_4_line_27 |  | 24 | 26 | 0.0099765 | 0.125 | 0.08 | 261 | 0 | 0.364 | 1 | 1 | cs | TRUE
28 | LV_2479-4_0_4_line_28 |  | 26 | 27 | 0.0156 | 0.125 | 0.08 | 261 | 0 | 0.364 | 1 | 1 | cs | TRUE
29 | LV_2479-4_0_4_line_29 |  | 27 | 28 | 0.027263 | 0.125 | 0.08 | 261 | 0 | 0.364 | 1 | 1 | cs | TRUE
30 | LV_2479-4_0_4_line_30 |  | 27 | 29 | 0.016796 | 0.125 | 0.08 | 261 | 0 | 0.364 | 1 | 1 | cs | TRUE
31 | LV_2479-4_0_4_line_31 |  | 28 | 30 | 0.014791 | 0.125 | 0.08 | 261 | 0 | 0.364 | 1 | 1 | cs | TRUE
32 | LV_2479-4_0_4_line_32 |  | 29 | 31 | 0.017976 | 0.125 | 0.08 | 261 | 0 | 0.364 | 1 | 1 | cs | TRUE
33 | LV_2479-4_0_4_line_33 |  | 30 | 56 | 0.022144 | 0.125 | 0.08 | 261 | 0 | 0.364 | 1 | 1 | cs | TRUE
34 | LV_2479-4_0_4_line_34 |  | 30 | 53 | 0.017255 | 0.125 | 0.08 | 261 | 0 | 0.364 | 1 | 1 | cs | TRUE
35 | LV_2479-4_0_4_line_35 |  | 31 | 105 | 0.0015731 | 0.125 | 0.08 | 261 | 0 | 0.364 | 1 | 1 | cs | TRUE
36 | LV_2479-4_0_4_line_36 |  | 32 | 33 | 0.01442 | 0.125 | 0.08 | 261 | 0 | 0.364 | 1 | 2 | cs | TRUE
37 | LV_2479-4_0_4_line_37 |  | 32 | 34 | 0.001265 | 0.125 | 0.08 | 261 | 0 | 0.364 | 1 | 2 | cs | TRUE
38 | LV_2479-4_0_4_line_38 |  | 33 | 35 | 0.010189 | 0.125 | 0.08 | 261 | 0 | 0.364 | 1 | 2 | cs | TRUE
39 | LV_2479-4_0_4_line_39 |  | 35 | 36 | 0.0087693 | 0.125 | 0.08 | 261 | 0 | 0.364 | 1 | 2 | cs | TRUE
40 | LV_2479-4_0_4_line_40 |  | 36 | 37 | 0.0095545 | 0.125 | 0.08 | 261 | 0 | 0.364 | 1 | 2 | cs | TRUE
41 | LV_2479-4_0_4_line_41 |  | 37 | 38 | 0.0090317 | 0.125 | 0.08 | 261 | 0 | 0.364 | 1 | 2 | cs | TRUE
42 | LV_2479-4_0_4_line_42 |  | 38 | 42 | 0.01481 | 0.125 | 0.08 | 261 | 0 | 0.364 | 1 | 2 | cs | TRUE
43 | LV_2479-4_0_4_line_43 |  | 39 | 40 | 0.00021704 | 0.125 | 0.08 | 261 | 0 | 0.364 | 1 | 1 | cs | TRUE
44 | LV_2479-4_0_4_line_44 |  | 40 | 41 | 0.020364 | 0.125 | 0.08 | 261 | 0 | 0.364 | 1 | 1 | cs | TRUE
45 | LV_2479-4_0_4_line_45 |  | 41 | 42 | 0.020599 | 0.125 | 0.08 | 261 | 0 | 0.364 | 1 | 1 | cs | TRUE
46 | LV_2479-4_0_4_line_46 |  | 42 | 43 | 0.008196 | 0.125 | 0.08 | 261 | 0 | 0.364 | 1 | 1 | cs | TRUE
47 | LV_2479-4_0_4_line_47 |  | 43 | 44 | 0.02604 | 0.125 | 0.08 | 261 | 0 | 0.364 | 1 | 1 | cs | TRUE
48 | LV_2479-4_0_4_line_48 |  | 43 | 45 | 0.043319 | 0.125 | 0.08 | 261 | 0 | 0.364 | 1 | 1 | cs | TRUE
49 | LV_2479-4_0_4_line_49 |  | 44 | 91 | 0.026286 | 0.125 | 0.08 | 261 | 0 | 0.364 | 1 | 1 | cs | TRUE
50 | LV_2479-4_0_4_line_50 |  | 45 | 90 | 0.03245 | 0.125 | 0.08 | 261 | 0 | 0.364 | 1 | 1 | cs | TRUE
51 | LV_2479-4_0_4_line_51 |  | 45 | 87 | 0.015918 | 0.125 | 0.08 | 261 | 0 | 0.364 | 1 | 1 | cs | TRUE
52 | LV_2479-4_0_4_line_52 |  | 46 | 47 | 0.017069 | 0.125 | 0.08 | 261 | 0 | 0.364 | 1 | 2 | cs | TRUE
53 | LV_2479-4_0_4_line_53 |  | 46 | 48 | 0.011584 | 0.125 | 0.08 | 261 | 0 | 0.364 | 1 | 2 | cs | TRUE
54 | LV_2479-4_0_4_line_54 |  | 47 | 49 | 0.003642 | 0.125 | 0.08 | 261 | 0 | 0.364 | 1 | 2 | cs | TRUE
55 | LV_2479-4_0_4_line_55 |  | 48 | 50 | 0.008153 | 0.125 | 0.08 | 261 | 0 | 0.364 | 1 | 1 | cs | TRUE
56 | LV_2479-4_0_4_line_56 |  | 48 | 51 | 0.015429 | 0.125 | 0.08 | 261 | 0 | 0.364 | 1 | 1 | cs | TRUE
57 | LV_2479-4_0_4_line_57 |  | 49 | 52 | 0.017359 | 0.125 | 0.08 | 261 | 0 | 0.364 | 1 | 2 | cs | TRUE
58 | LV_2479-4_0_4_line_58 |  | 50 | 53 | 0.009085 | 0.125 | 0.08 | 261 | 0 | 0.364 | 1 | 1 | cs | TRUE
59 | LV_2479-4_0_4_line_59 |  | 52 | 54 | 0.0094952 | 0.125 | 0.08 | 261 | 0 | 0.364 | 1 | 2 | cs | TRUE
60 | LV_2479-4_0_4_line_60 |  | 54 | 55 | 0.0086063 | 0.125 | 0.08 | 261 | 0 | 0.364 | 1 | 2 | cs | TRUE
61 | LV_2479-4_0_4_line_61 |  | 55 | 101 | 0.013654 | 0.125 | 0.08 | 261 | 0 | 0.364 | 1 | 2 | cs | TRUE
62 | LV_2479-4_0_4_line_62 |  | 57 | 58 | 0.015549 | 0.125 | 0.08 | 261 | 0 | 0.364 | 1 | 1 | cs | TRUE
63 | LV_2479-4_0_4_line_63 |  | 58 | 80 | 0.0079975 | 0.125 | 0.08 | 261 | 0 | 0.364 | 1 | 1 | cs | TRUE
64 | LV_2479-4_0_4_line_64 |  | 59 | 60 | 0.0026364 | 0.125 | 0.08 | 261 | 0 | 0.364 | 1 | 1 | cs | TRUE
65 | LV_2479-4_0_4_line_65 |  | 59 | 61 | 0.020448 | 0.125 | 0.08 | 261 | 0 | 0.364 | 1 | 1 | cs | TRUE
66 | LV_2479-4_0_4_line_66 |  | 60 | 62 | 0.022941 | 0.125 | 0.08 | 261 | 0 | 0.364 | 1 | 1 | cs | TRUE
67 | LV_2479-4_0_4_line_67 |  | 61 | 63 | 0.0012338 | 0.125 | 0.08 | 261 | 0 | 0.364 | 1 | 1 | cs | TRUE
68 | LV_2479-4_0_4_line_68 |  | 62 | 64 | 0.0027545 | 0.125 | 0.08 | 261 | 0 | 0.364 | 1 | 1 | cs | TRUE
69 | LV_2479-4_0_4_line_69 |  | 63 | 65 | 0.020604 | 0.125 | 0.08 | 261 | 0 | 0.364 | 1 | 1 | cs | TRUE
70 | LV_2479-4_0_4_line_70 |  | 64 | 66 | 0.018637 | 0.125 | 0.08 | 261 | 0 | 0.364 | 1 | 1 | cs | TRUE
71 | LV_2479-4_0_4_line_71 |  | 65 | 67 | 0.0035971 | 0.125 | 0.08 | 261 | 0 | 0.364 | 1 | 1 | cs | TRUE
72 | LV_2479-4_0_4_line_72 |  | 66 | 68 | 0.0099053 | 0.125 | 0.08 | 261 | 0 | 0.364 | 1 | 1 | cs | TRUE
73 | LV_2479-4_0_4_line_73 |  | 67 | 69 | 0.026155 | 0.125 | 0.08 | 261 | 0 | 0.364 | 1 | 1 | cs | TRUE
74 | LV_2479-4_0_4_line_74 |  | 68 | 70 | 0.012784 | 0.125 | 0.08 | 261 | 0 | 0.364 | 1 | 1 | cs | TRUE
75 | LV_2479-4_0_4_line_75 |  | 69 | 88 | 0.049028 | 0.125 | 0.08 | 261 | 0 | 0.364 | 1 | 1 | cs | TRUE
76 | LV_2479-4_0_4_line_76 |  | 69 | 85 | 0.039651 | 0.125 | 0.08 | 261 | 0 | 0.364 | 1 | 1 | cs | TRUE
77 | LV_2479-4_0_4_line_77 |  | 70 | 71 | 0.0083645 | 0.125 | 0.08 | 261 | 0 | 0.364 | 1 | 1 | cs | TRUE
78 | LV_2479-4_0_4_line_78 |  | 72 | 73 | 0.0075828 | 0.125 | 0.08 | 261 | 0 | 0.364 | 1 | 1 | cs | TRUE
79 | LV_2479-4_0_4_line_79 |  | 73 | 74 | 0.0099515 | 0.125 | 0.08 | 261 | 0 | 0.364 | 1 | 1 | cs | TRUE
80 | LV_2479-4_0_4_line_80 |  | 74 | 78 | 0.011092 | 0.125 | 0.08 | 261 | 0 | 0.364 | 1 | 1 | cs | TRUE
81 | LV_2479-4_0_4_line_81 |  | 74 | 79 | 0.033541 | 0.125 | 0.08 | 261 | 0 | 0.364 | 1 | 1 | cs | TRUE
82 | LV_2479-4_0_4_line_82 |  | 75 | 76 | 0.024511 | 0.125 | 0.08 | 261 | 0 | 0.364 | 1 | 1 | cs | TRUE
83 | LV_2479-4_0_4_line_83 |  | 76 | 77 | 0.0022269 | 0.125 | 0.08 | 261 | 0 | 0.364 | 1 | 1 | cs | TRUE
84 | LV_2479-4_0_4_line_84 |  | 78 | 99 | 0.00594 | 0.125 | 0.08 | 261 | 0 | 0.364 | 1 | 1 | cs | TRUE
85 | LV_2479-4_0_4_line_85 |  | 80 | 81 | 0.019891 | 0.125 | 0.08 | 261 | 0 | 0.364 | 1 | 1 | cs | TRUE
86 | LV_2479-4_0_4_line_86 |  | 81 | 82 | 0.010022 | 0.125 | 0.08 | 261 | 0 | 0.364 | 1 | 1 | cs | TRUE
87 | LV_2479-4_0_4_line_87 |  | 81 | 83 | 0.018976 | 0.125 | 0.08 | 261 | 0 | 0.364 | 1 | 1 | cs | TRUE
88 | LV_2479-4_0_4_line_88 |  | 83 | 84 | 0.020748 | 0.125 | 0.08 | 261 | 0 | 0.364 | 1 | 1 | cs | TRUE
89 | LV_2479-4_0_4_line_89 |  | 84 | 104 | 0.035865 | 0.125 | 0.08 | 261 | 0 | 0.364 | 1 | 1 | cs | TRUE
90 | LV_2479-4_0_4_line_90 |  | 85 | 86 | 0.014732 | 0.125 | 0.08 | 261 | 0 | 0.364 | 1 | 1 | cs | TRUE
91 | LV_2479-4_0_4_line_91 |  | 86 | 87 | 0.060103 | 0.125 | 0.08 | 261 | 0 | 0.364 | 1 | 1 | cs | TRUE
92 | LV_2479-4_0_4_line_92 |  | 88 | 89 | 0.033429 | 0.125 | 0.08 | 261 | 0 | 0.364 | 1 | 1 | cs | TRUE
93 | LV_2479-4_0_4_line_93 |  | 89 | 114 | 0.010887 | 0.125 | 0.08 | 261 | 0 | 0.364 | 1 | 1 | cs | TRUE
94 | LV_2479-4_0_4_line_94 |  | 90 | 108 | 0.017836 | 0.125 | 0.08 | 261 | 0 | 0.364 | 1 | 1 | cs | TRUE
95 | LV_2479-4_0_4_line_95 |  | 91 | 109 | 0.0061524 | 0.125 | 0.08 | 261 | 0 | 0.364 | 1 | 1 | cs | TRUE
96 | LV_2479-4_0_4_line_96 |  | 92 | 93 | 0.012203 | 0.125 | 0.08 | 261 | 0 | 0.364 | 1 | 1 | cs | TRUE
97 | LV_2479-4_0_4_line_97 |  | 93 | 94 | 0.013914 | 0.125 | 0.08 | 261 | 0 | 0.364 | 1 | 1 | cs | TRUE
98 | LV_2479-4_0_4_line_98 |  | 94 | 95 | 0.068633 | 0.125 | 0.08 | 261 | 0 | 0.364 | 1 | 1 | cs | TRUE
99 | LV_2479-4_0_4_line_99 |  | 95 | 96 | 0.012872 | 0.125 | 0.08 | 261 | 0 | 0.364 | 1 | 1 | cs | TRUE
100 | LV_2479-4_0_4_line_100 |  | 96 | 97 | 0.02102 | 0.125 | 0.08 | 261 | 0 | 0.364 | 1 | 1 | cs | TRUE
101 | LV_2479-4_0_4_line_101 |  | 96 | 98 | 0.001301 | 0.125 | 0.08 | 261 | 0 | 0.364 | 1 | 1 | cs | TRUE
102 | LV_2479-4_0_4_line_102 |  | 97 | 107 | 0.007432 | 0.125 | 0.08 | 261 | 0 | 0.364 | 1 | 1 | cs | TRUE
103 | LV_2479-4_0_4_line_103 |  | 97 | 99 | 0.014322 | 0.125 | 0.08 | 261 | 0 | 0.364 | 1 | 1 | cs | TRUE
104 | LV_2479-4_0_4_line_104 |  | 99 | 100 | 0.014801 | 0.125 | 0.08 | 261 | 0 | 0.364 | 1 | 1 | cs | TRUE
105 | LV_2479-4_0_4_line_105 |  | 100 | 106 | 0.0052329 | 0.125 | 0.08 | 261 | 0 | 0.364 | 1 | 1 | cs | TRUE
106 | LV_2479-4_0_4_line_106 |  | 101 | 102 | 0.0093307 | 0.125 | 0.08 | 261 | 0 | 0.364 | 1 | 2 | cs | TRUE
107 | LV_2479-4_0_4_line_107 |  | 102 | 103 | 0.0016486 | 0.125 | 0.08 | 261 | 0 | 0.364 | 1 | 2 | cs | TRUE
108 | LV_2479-4_0_4_line_108 |  | 104 | 110 | 0.013878 | 0.125 | 0.08 | 261 | 0 | 0.364 | 1 | 1 | cs | TRUE
109 | LV_2479-4_0_4_line_109 |  | 105 | 106 | 0.0015095 | 0.125 | 0.08 | 261 | 0 | 0.364 | 1 | 1 | cs | TRUE
110 | LV_2479-4_0_4_line_110 |  | 109 | 120 | 0.020561 | 0.125 | 0.08 | 261 | 0 | 0.364 | 1 | 1 | cs | TRUE
111 | LV_2479-4_0_4_line_111 |  | 110 | 116 | 0.0020574 | 0.125 | 0.08 | 261 | 0 | 0.364 | 1 | 1 | cs | TRUE
112 | LV_2479-4_0_4_line_112 |  | 111 | 112 | 0.0085402 | 0.125 | 0.08 | 261 | 0 | 0.364 | 1 | 1 | cs | TRUE
113 | LV_2479-4_0_4_line_113 |  | 111 | 113 | 0.0016501 | 0.125 | 0.08 | 261 | 0 | 0.364 | 1 | 1 | cs | TRUE
114 | LV_2479-4_0_4_line_114 |  | 113 | 114 | 0.011962 | 0.125 | 0.08 | 261 | 0 | 0.364 | 1 | 1 | cs | TRUE
115 | LV_2479-4_0_4_line_115 |  | 114 | 115 | 0.024945 | 0.125 | 0.08 | 261 | 0 | 0.364 | 1 | 1 | cs | TRUE
116 | LV_2479-4_0_4_line_116 |  | 115 | 116 | 0.019381 | 0.125 | 0.08 | 261 | 0 | 0.364 | 1 | 1 | cs | TRUE
117 | LV_2479-4_0_4_line_117 |  | 117 | 118 | 9.0383e-05 | 0.125 | 0.08 | 261 | 0 | 0.364 | 1 | 1 | cs | TRUE
118 | LV_2479-4_0_4_line_118 |  | 118 | 119 | 0.016316 | 0.125 | 0.08 | 261 | 0 | 0.364 | 1 | 1 | cs | TRUE
119 | LV_2479-4_0_4_line_119 |  | 119 | 120 | 0.057381 | 0.125 | 0.08 | 261 | 0 | 0.364 | 1 | 1 | cs | TRUE

## trafo
| name | std_type | hv_bus | lv_bus | sn_mva | vn_hv_kv | vn_lv_kv | vk_percent | vkr_percent | pfe_kw | i0_percent | shift_degree | tap_side | tap_neutral | tap_min | tap_max | tap_step_percent | tap_step_degree | tap_pos | tap_phase_shifter | parallel | df | in_service
0 | LV_2479-4_0_4_trafo_79 | 0.63 MVA 20/0.4 kV | 121 | 54 | 0.63 | 20 | 0.4 | 6 | 1.206 | 1.65 | 0.2619 | 150 | hv | 0 | -2 | 2 | 2.5 | 0 | 0 | FALSE | 1 | 1 | TRUE

## line_geodata
| x0 | y0 | x1 | y1 | x2 | y2 | x3 | y3 | x4 | y4 | x5 | y5 | x6 | y6 | x7 | y7 | x8 | y8 | x9 | y9
0 | 2601304.8517 | 1258768.8214 | 2601307.6091 | 1258773.0679
1 | 2601304.8517 | 1258768.8214 | 2601297.5002 | 1258757.4995 | 2601294.8072 | 1258752.4854
2 | 2601313.1361 | 1258783.7406 | 2601310.295 | 1258777.2043 | 2601307.6091 | 1258773.0679
3 | 2601319.6297 | 1258797.9869 | 2601315.7421 | 1258789.7361 | 2601313.1361 | 1258783.7406
4 | 2601319.6297 | 1258797.9869 | 2601313.4409 | 1258799.9869 | 2601307.1317 | 1258801.3421 | 2601283.084 | 1258798.5669
5 | 2601319.6297 | 1258797.9869 | 2601327.5111 | 1258811.7978 | 2601337.4957 | 1258824.5641 | 2601339.4043 | 1258826.494
6 | 2601283.084 | 1258798.5669 | 2601288.9042 | 1258845.4124
7 | 2601339.4043 | 1258826.494 | 2601339.7716 | 1258826.8653
8 | 2601288.9042 | 1258845.4124 | 2601286.081 | 1258847.3163
9 | 2601346.3895 | 1258833.5366 | 2601346.0414 | 1258833.2051 | 2601339.7716 | 1258826.8653
10 | 2601382.7613 | 1258691.6747 | 2601379.2756 | 1258693.9922
11 | 2601382.7613 | 1258691.6747 | 2601396.0204 | 1258682.8591
12 | 2601379.2756 | 1258693.9922 | 2601370.8769 | 1258699.5763 | 2601369.7609 | 1258701.3217 | 2601369.7609 | 1258701.3217
13 | 2601403.7765 | 1258677.7023 | 2601396.0204 | 1258682.8591
14 | 2601369.4438 | 1258703.8567 | 2601369.4438 | 1258703.8567 | 2601369.7609 | 1258701.3217
15 | 2601403.7765 | 1258677.7023 | 2601395.1995 | 1258673.1973 | 2601389.2004 | 1258669.1044 | 2601388.3498 | 1258668.4141
16 | 2601403.7765 | 1258677.7023 | 2601407.9645 | 1258681.7611
17 | 2601369.4438 | 1258703.8567 | 2601374.4345 | 1258712.1228
18 | 2601372.4621 | 1258654.7243 | 2601381.7996 | 1258663.0987 | 2601388.3498 | 1258668.4141
19 | 2601416.1355 | 1258690.169 | 2601412.6238 | 1258686.2767 | 2601407.9645 | 1258681.7611
20 | 2601377.8829 | 1258717.8346 | 2601374.4345 | 1258712.1228
21 | 2601372.4621 | 1258654.7243 | 2601391.1387 | 1258642.571
22 | 2601416.1355 | 1258690.169 | 2601424.0362 | 1258698.9258
23 | 2601413.5499 | 1258627.9874 | 2601391.1387 | 1258642.571
24 | 2601424.0362 | 1258698.9258 | 2601428.516 | 1258703.891
25 | 2601446.3947 | 1258844.8941 | 2601442.2027 | 1258839.6396
26 | 2601451.1034 | 1258850.796 | 2601446.3947 | 1258844.8941
27 | 2601435.9809 | 1258831.8409 | 2601442.2027 | 1258839.6396
28 | 2601427.6011 | 1258818.8024 | 2601429.1003 | 1258822.205 | 2601429.8989 | 1258823.9064 | 2601431.3984 | 1258826.0971 | 2601435.9809 | 1258831.8409
29 | 2601427.6011 | 1258818.8024 | 2601433.6015 | 1258816.9025 | 2601442.3987 | 1258813.3021 | 2601449.8014 | 1258809.9016 | 2601452.746 | 1258808.3737
30 | 2601427.6011 | 1258818.8024 | 2601411.5977 | 1258823.9022 | 2601411.5977 | 1258823.9022
31 | 2601465.7077 | 1258801.255 | 2601457.8977 | 1258805.7006 | 2601452.746 | 1258808.3737
32 | 2601411.5977 | 1258823.9022 | 2601397.4033 | 1258829.0024 | 2601394.712 | 1258830.0646
33 | 2601465.7077 | 1258801.255 | 2601478.9521 | 1258819.002
34 | 2601465.7077 | 1258801.255 | 2601469.8993 | 1258798.4986 | 2601475.1991 | 1258794.7974 | 2601478.9007 | 1258791.7962 | 2601479.5852 | 1258791.0558
35 | 2601393.2487 | 1258830.6421 | 2601394.712 | 1258830.0646
36 | 2601425.0217 | 1258627.7958 | 2601421.5856 | 1258622.7583 | 2601414.6102 | 1258627.2975
37 | 2601413.5499 | 1258627.9874 | 2601414.6102 | 1258627.2975
38 | 2601433.4759 | 1258622.108 | 2601425.0217 | 1258627.7958 | 2601425.0217 | 1258627.7958
39 | 2601433.4759 | 1258622.108 | 2601440.7518 | 1258617.2129
40 | 2601448.6791 | 1258611.8795 | 2601440.7518 | 1258617.2129
41 | 2601448.6791 | 1258611.8795 | 2601448.6791 | 1258611.8795 | 2601444.2336 | 1258604.0176
42 | 2601456.1756 | 1258595.259 | 2601444.2336 | 1258604.0176
43 | 2601421.0238 | 1258573.8077 | 2601421.2091 | 1258573.9208
44 | 2601438.5924 | 1258584.5289 | 2601421.2091 | 1258573.9208
45 | 2601456.1756 | 1258595.259 | 2601438.5924 | 1258584.5289
46 | 2601463.1848 | 1258599.5413 | 2601456.1756 | 1258595.259
47 | 2601463.1848 | 1258599.5413 | 2601466.7437 | 1258595.1392 | 2601483.9386 | 1258584.2014
48 | 2601463.1848 | 1258599.5413 | 2601500.3712 | 1258621.9429
49 | 2601483.9386 | 1258584.2014 | 2601506.1177 | 1258570.0933
50 | 2601500.3712 | 1258621.9429 | 2601498.154 | 1258626.4566 | 2601497.6858 | 1258629.8921 | 2601499.5611 | 1258636.597 | 2601497.9927 | 1258638.7759 | 2601485.6195 | 1258645.9587
51 | 2601500.3712 | 1258621.9429 | 2601512.8595 | 1258629.4621 | 2601513.9983 | 1258630.1703
52 | 2601469.274 | 1258752.8017 | 2601478.9515 | 1258766.8627
53 | 2601486.397 | 1258775.5983 | 2601483.1037 | 1258772.8957 | 2601478.9515 | 1258766.8627
54 | 2601469.274 | 1258752.8017 | 2601467.2091 | 1258749.8015
55 | 2601486.397 | 1258775.5983 | 2601484.3976 | 1258783.5031
56 | 2601486.397 | 1258775.5983 | 2601487.898 | 1258771.3958 | 2601490.0019 | 1258767.5048 | 2601493.8022 | 1258762.2022 | 2601493.8137 | 1258762.1872
57 | 2601467.2091 | 1258749.8015 | 2601462.6762 | 1258743.2154 | 2601456.6763 | 1258736.026
58 | 2601484.3976 | 1258783.5031 | 2601482.4971 | 1258787.9056 | 2601479.5852 | 1258791.0558
59 | 2601456.6763 | 1258736.026 | 2601450.5924 | 1258728.736
60 | 2601445.0176 | 1258722.1808 | 2601446.4069 | 1258723.7207 | 2601450.5924 | 1258728.736
61 | 2601435.8707 | 1258712.0428 | 2601445.0176 | 1258722.1808
62 | 2601534.9716 | 1258821.3517 | 2601547.2165 | 1258811.7686
63 | 2601547.2165 | 1258811.7686 | 2601553.5145 | 1258806.8397
64 | 2601563.4827 | 1258722.8491 | 2601561.5862 | 1258724.6805
65 | 2601578.1918 | 1258708.6442 | 2601563.4827 | 1258722.8491
66 | 2601545.0983 | 1258740.631 | 2601547.8984 | 1258737.8991 | 2601561.5862 | 1258724.6805
67 | 2601579.0793 | 1258707.7871 | 2601578.1918 | 1258708.6442
68 | 2601545.0983 | 1258740.631 | 2601543.1268 | 1258742.5545
69 | 2601579.0793 | 1258707.7871 | 2601593.9005 | 1258693.474
70 | 2601543.1268 | 1258742.5545 | 2601529.7872 | 1258755.5693
71 | 2601596.488 | 1258690.9752 | 2601593.9005 | 1258693.474
72 | 2601529.7872 | 1258755.5693 | 2601522.6974 | 1258762.4865
73 | 2601615.3022 | 1258672.8059 | 2601596.488 | 1258690.9752
74 | 2601513.5467 | 1258771.4143 | 2601522.6974 | 1258762.4865
75 | 2601615.3022 | 1258672.8059 | 2601619.4022 | 1258675.0974 | 2601628.4007 | 1258680.9037 | 2601635.8991 | 1258687.2988 | 2601643.2014 | 1258694.2054 | 2601648.0016 | 1258699.1989 | 2601649.8025 | 1258701.501 | 2601651.0003 | 1258704.003 | 2601651.3995 | 1258705.1038
76 | 2601579.6434 | 1258663.6239 | 2601584.8072 | 1258662.0686 | 2601589.1119 | 1258659.6681 | 2601593.8978 | 1258661.8041 | 2601597.1989 | 1258663.7062 | 2601601.6983 | 1258665.9978 | 2601608.0972 | 1258668.8014 | 2601615.3022 | 1258672.8059
77 | 2601513.5467 | 1258771.4143 | 2601507.5597 | 1258777.2555
78 | 2601346.3895 | 1258833.5366 | 2601351.88 | 1258838.7665
79 | 2601358.0459 | 1258846.461 | 2601355.5217 | 1258842.2354 | 2601351.88 | 1258838.7665
80 | 2601358.0459 | 1258846.461 | 2601360.7974 | 1258845.2052 | 2601366.0968 | 1258842.5046 | 2601368.0342 | 1258841.5821
81 | 2601358.0459 | 1258846.461 | 2601358.8216 | 1258849.6189 | 2601358.316 | 1258851.9981 | 2601357.6445 | 1258855.1779 | 2601355.2843 | 1258859.8138 | 2601345.5732 | 1258872.2645 | 2601343.8093 | 1258875.4193
82 | 2601261.1463 | 1258855.3436 | 2601274.0009 | 1258853.5036 | 2601278.7347 | 1258852.2704 | 2601284.2346 | 1258848.5614
83 | 2601284.2346 | 1258848.5614 | 2601286.081 | 1258847.3163
84 | 2601373.4015 | 1258839.0038 | 2601368.0342 | 1258841.5821
85 | 2601568.4998 | 1258793.7974 | 2601561.1036 | 1258800.9003 | 2601553.5145 | 1258806.8397
86 | 2601568.4998 | 1258793.7974 | 2601575.798 | 1258786.9057
87 | 2601568.4998 | 1258793.7974 | 2601573.6993 | 1258799.7026 | 2601581.452 | 1258807.6581
88 | 2601598.6325 | 1258807.1976 | 2601593.2036 | 1258811.1042 | 2601591.1004 | 1258812.2044 | 2601589.8038 | 1258812.7044 | 2601588.3038 | 1258812.804 | 2601587.3013 | 1258812.7037 | 2601586.3969 | 1258812.2032 | 2601585.1007 | 1258811.4023 | 2601581.452 | 1258807.6581
89 | 2601627.3028 | 1258785.696 | 2601624.2041 | 1258788.497 | 2601621.7011 | 1258790.5978 | 2601598.6325 | 1258807.1976
90 | 2601579.6434 | 1258663.6239 | 2601575.5202 | 1258663.823 | 2601569.9575 | 1258663.2657 | 2601565.3221 | 1258661.3551
91 | 2601513.9983 | 1258630.1703 | 2601561.8326 | 1258659.9169 | 2601565.3221 | 1258661.3551
92 | 2601651.3995 | 1258705.1038 | 2601652.198 | 1258706.8052 | 2601652.4988 | 1258709.6961 | 2601651.7968 | 1258713.1982 | 2601650.4016 | 1258715.9997 | 2601644.498 | 1258721.9021 | 2601634.5048 | 1258731.1171
93 | 2601626.5012 | 1258738.4974 | 2601634.5048 | 1258731.1171
94 | 2601485.6195 | 1258645.9587 | 2601475.7079 | 1258651.7126 | 2601470.3512 | 1258655.1705
95 | 2601511.3088 | 1258566.7912 | 2601506.1177 | 1258570.0933
96 | 2601452.0039 | 1258932.3621 | 2601461.7138 | 1258924.9705
97 | 2601452.0039 | 1258932.3621 | 2601447.2717 | 1258926.6016 | 2601441.838 | 1258923.1091
98 | 2601441.838 | 1258923.1091 | 2601441.838 | 1258923.1091 | 2601434.829 | 1258919.7941 | 2601428.5209 | 1258916.4682 | 2601420.4649 | 1258909.6507 | 2601414.3303 | 1258905.8134 | 2601408.3762 | 1258903.5327 | 2601397.8635 | 1258894.6244 | 2601393.8332 | 1258884.4944 | 2601390.5584 | 1258880.8484
99 | 2601381.957 | 1258871.2718 | 2601390.5584 | 1258880.8484
100 | 2601381.957 | 1258871.2718 | 2601382.1091 | 1258865.0566 | 2601382.2003 | 1258862.0101 | 2601382.2858 | 1258850.2578
101 | 2601381.957 | 1258871.2718 | 2601381.0867 | 1258870.3047
102 | 2601386.8975 | 1258856.096 | 2601382.2858 | 1258850.2578
103 | 2601373.4015 | 1258839.0038 | 2601382.2858 | 1258850.2578
104 | 2601373.4015 | 1258839.0038 | 2601382.1987 | 1258835.0031 | 2601386.977 | 1258833.1172
105 | 2601386.977 | 1258833.1172 | 2601391.8446 | 1258831.1962
106 | 2601435.8707 | 1258712.0428 | 2601429.6203 | 1258705.1151
107 | 2601428.516 | 1258703.891 | 2601429.6203 | 1258705.1151
108 | 2601627.3028 | 1258785.696 | 2601617.487 | 1258775.8857
109 | 2601393.2487 | 1258830.6421 | 2601391.8446 | 1258831.1962
110 | 2601528.6468 | 1258555.7388 | 2601514.9332 | 1258564.4857 | 2601511.3088 | 1258566.7912
111 | 2601616.1078 | 1258774.3622 | 2601616.7981 | 1258775.1973 | 2601617.487 | 1258775.8857
112 | 2601616.939 | 1258728.8103 | 2601610.9395 | 1258722.7324
113 | 2601616.939 | 1258728.8103 | 2601618.0982 | 1258729.9846
114 | 2601626.5012 | 1258738.4974 | 2601618.0982 | 1258729.9846
115 | 2601626.5012 | 1258738.4974 | 2601613.1035 | 1258750.8022 | 2601611.8971 | 1258752.3028 | 2601610.8037 | 1258754.1038 | 2601610.004 | 1258756.7053
116 | 2601616.1078 | 1258774.3622 | 2601613.4977 | 1258771.2048 | 2601611.599 | 1258768.2023 | 2601610.7027 | 1258765.5003 | 2601610.0025 | 1258762.298 | 2601609.7997 | 1258759.496 | 2601610.004 | 1258756.7053
117 | 2601481.6431 | 1258499.2014 | 2601481.6918 | 1258499.2776
118 | 2601490.5897 | 1258512.9527 | 2601488.104 | 1258509.2978 | 2601481.6918 | 1258499.2776
119 | 2601528.6468 | 1258555.7388 | 2601522.9043 | 1258550.2003 | 2601513.8007 | 1258541.003 | 2601507.2972 | 1258534.0968 | 2601500.7033 | 1258526.5012 | 2601494.298 | 1258518.4054 | 2601490.5897 | 1258512.9527

## bus_geodata
| x | y | coords
0 | 2601304.8517 | 1258768.8214
1 | 2601307.6091 | 1258773.0679
2 | 2601294.8072 | 1258752.4854
3 | 2601313.1361 | 1258783.7406
4 | 2601319.6297 | 1258797.9869
5 | 2601283.084 | 1258798.5669
6 | 2601339.4043 | 1258826.494
7 | 2601288.9042 | 1258845.4124
8 | 2601339.7716 | 1258826.8653
9 | 2601382.7613 | 1258691.6747
10 | 2601379.2756 | 1258693.9922
11 | 2601396.0204 | 1258682.8591
12 | 2601369.7609 | 1258701.3217
13 | 2601403.7765 | 1258677.7023
14 | 2601369.4438 | 1258703.8567
15 | 2601388.3498 | 1258668.4141
16 | 2601407.9645 | 1258681.7611
17 | 2601374.4345 | 1258712.1228
18 | 2601372.4621 | 1258654.7243
19 | 2601416.1355 | 1258690.169
20 | 2601377.8829 | 1258717.8346
21 | 2601391.1387 | 1258642.571
22 | 2601424.0362 | 1258698.9258
23 | 2601446.3948 | 1258844.8941
24 | 2601442.2027 | 1258839.6396
25 | 2601451.1034 | 1258850.796
26 | 2601435.9809 | 1258831.8409
27 | 2601427.6011 | 1258818.8024
28 | 2601452.746 | 1258808.3737
29 | 2601411.5977 | 1258823.9022
30 | 2601465.7077 | 1258801.255
31 | 2601394.712 | 1258830.0646
32 | 2601414.6102 | 1258627.2975
33 | 2601425.0217 | 1258627.7958
34 | 2601413.5499 | 1258627.9874
35 | 2601433.4759 | 1258622.108
36 | 2601440.7518 | 1258617.2129
37 | 2601448.6791 | 1258611.8795
38 | 2601444.2336 | 1258604.0176
39 | 2601421.0238 | 1258573.8077
40 | 2601421.2091 | 1258573.9208
41 | 2601438.5924 | 1258584.5289
42 | 2601456.1756 | 1258595.259
43 | 2601463.1848 | 1258599.5413
44 | 2601483.9386 | 1258584.2014
45 | 2601500.3712 | 1258621.9429
46 | 2601478.9515 | 1258766.8627
47 | 2601469.274 | 1258752.8017
48 | 2601486.397 | 1258775.5983
49 | 2601467.2091 | 1258749.8015
50 | 2601484.3976 | 1258783.5031
51 | 2601493.8137 | 1258762.1872
52 | 2601456.6763 | 1258736.026
53 | 2601479.5852 | 1258791.0558
54 | 2601450.5924 | 1258728.736
55 | 2601445.0176 | 1258722.1808
56 | 2601478.9521 | 1258819.002
57 | 2601534.9716 | 1258821.3517
58 | 2601547.2165 | 1258811.7686
59 | 2601563.4827 | 1258722.8491
60 | 2601561.5862 | 1258724.6805
61 | 2601578.1918 | 1258708.6442
62 | 2601545.0983 | 1258740.631
63 | 2601579.0793 | 1258707.7871
64 | 2601543.1268 | 1258742.5545
65 | 2601593.9005 | 1258693.474
66 | 2601529.7872 | 1258755.5693
67 | 2601596.488 | 1258690.9752
68 | 2601522.6974 | 1258762.4865
69 | 2601615.3022 | 1258672.8059
70 | 2601513.5467 | 1258771.4143
71 | 2601507.5597 | 1258777.2555
72 | 2601346.3895 | 1258833.5366
73 | 2601351.88 | 1258838.7665
74 | 2601358.0459 | 1258846.461
75 | 2601261.1463 | 1258855.3436
76 | 2601284.2346 | 1258848.5614
77 | 2601286.081 | 1258847.3163
78 | 2601368.0342 | 1258841.5821
79 | 2601343.8093 | 1258875.4193
80 | 2601553.5145 | 1258806.8397
81 | 2601568.4998 | 1258793.7974
82 | 2601575.798 | 1258786.9057
83 | 2601581.452 | 1258807.6581
84 | 2601598.6325 | 1258807.1976
85 | 2601579.6434 | 1258663.6239
86 | 2601565.3221 | 1258661.3551
87 | 2601513.9983 | 1258630.1703
88 | 2601651.3995 | 1258705.1038
89 | 2601634.5048 | 1258731.1171
90 | 2601485.6195 | 1258645.9587
91 | 2601506.1177 | 1258570.0933
92 | 2601461.7138 | 1258924.9705
93 | 2601452.0039 | 1258932.3621
94 | 2601441.838 | 1258923.1091
95 | 2601390.5584 | 1258880.8484
96 | 2601381.957 | 1258871.2718
97 | 2601382.2858 | 1258850.2578
98 | 2601381.0867 | 1258870.3047
99 | 2601373.4015 | 1258839.0038
100 | 2601386.977 | 1258833.1172
101 | 2601435.8707 | 1258712.0428
102 | 2601429.6203 | 1258705.1151
103 | 2601428.516 | 1258703.891
104 | 2601627.3028 | 1258785.696
105 | 2601393.2487 | 1258830.6421
106 | 2601391.8446 | 1258831.1962
107 | 2601386.8975 | 1258856.096
108 | 2601470.3512 | 1258655.1705
109 | 2601511.3088 | 1258566.7912
110 | 2601617.487 | 1258775.8857
111 | 2601616.939 | 1258728.8103
112 | 2601610.9395 | 1258722.7324
113 | 2601618.0982 | 1258729.9846
114 | 2601626.5012 | 1258738.4974
115 | 2601610.004 | 1258756.7053
116 | 2601616.1078 | 1258774.3622
117 | 2601481.6431 | 1258499.2014
118 | 2601481.6918 | 1258499.2776
119 | 2601490.5897 | 1258512.9527
120 | 2601528.6468 | 1258555.7388
121 | 2601416.1355 | 1258690.169

## line_std_types
| c_nf_per_km | r_ohm_per_km | x_ohm_per_km | max_i_ka | type | q_mm2 | alpha | voltage_rating
NAYY 4x50 SE | 210 | 0.642 | 0.083 | 0.142 | cs | 50 | 0.00403 | LV
NAYY 4x120 SE | 264 | 0.225 | 0.08 | 0.242 | cs | 120 | 0.00403 | LV
NAYY 4x150 SE | 261 | 0.208 | 0.08 | 0.27 | cs | 150 | 0.00403 | LV
NA2XS2Y 1x95 RM/25 12/20 kV | 216 | 0.313 | 0.132 | 0.252 | cs | 95 | 0.00403 | MV
NA2XS2Y 1x185 RM/25 12/20 kV | 273 | 0.161 | 0.117 | 0.362 | cs | 185 | 0.00403 | MV
NA2XS2Y 1x240 RM/25 12/20 kV | 304 | 0.122 | 0.112 | 0.421 | cs | 240 | 0.00403 | MV
NA2XS2Y 1x95 RM/25 6/10 kV | 315 | 0.313 | 0.123 | 0.249 | cs | 95 | 0.00403 | MV
NA2XS2Y 1x185 RM/25 6/10 kV | 406 | 0.161 | 0.11 | 0.358 | cs | 185 | 0.00403 | MV
NA2XS2Y 1x240 RM/25 6/10 kV | 456 | 0.122 | 0.105 | 0.416 | cs | 240 | 0.00403 | MV
NA2XS2Y 1x150 RM/25 12/20 kV | 250 | 0.206 | 0.116 | 0.319 | cs | 150 | 0.00403 | MV
NA2XS2Y 1x120 RM/25 12/20 kV | 230 | 0.253 | 0.119 | 0.283 | cs | 120 | 0.00403 | MV
NA2XS2Y 1x70 RM/25 12/20 kV | 190 | 0.443 | 0.132 | 0.22 | cs | 70 | 0.00403 | MV
NA2XS2Y 1x150 RM/25 6/10 kV | 360 | 0.206 | 0.11 | 0.315 | cs | 150 | 0.00403 | MV
NA2XS2Y 1x120 RM/25 6/10 kV | 340 | 0.253 | 0.113 | 0.28 | cs | 120 | 0.00403 | MV
NA2XS2Y 1x70 RM/25 6/10 kV | 280 | 0.443 | 0.123 | 0.217 | cs | 70 | 0.00403 | MV
N2XS(FL)2Y 1x120 RM/35 64/110 kV | 112 | 0.153 | 0.166 | 0.366 | cs | 120 | 0.00393 | HV
N2XS(FL)2Y 1x185 RM/35 64/110 kV | 125 | 0.099 | 0.156 | 0.457 | cs | 185 | 0.00393 | HV
N2XS(FL)2Y 1x240 RM/35 64/110 kV | 135 | 0.075 | 0.149 | 0.526 | cs | 240 | 0.00393 | HV
N2XS(FL)2Y 1x300 RM/35 64/110 kV | 144 | 0.06 | 0.144 | 0.588 | cs | 300 | 0.00393 | HV
15-AL1/3-ST1A 0.4 | 11 | 1.8769 | 0.35 | 0.105 | ol | 16 | 0.00403 | LV
24-AL1/4-ST1A 0.4 | 11.25 | 1.2012 | 0.335 | 0.14 | ol | 24 | 0.00403 | LV
48-AL1/8-ST1A 0.4 | 12.2 | 0.5939 | 0.3 | 0.21 | ol | 48 | 0.00403 | LV
94-AL1/15-ST1A 0.4 | 13.2 | 0.306 | 0.29 | 0.35 | ol | 94 | 0.00403 | LV
34-AL1/6-ST1A 10.0 | 9.7 | 0.8342 | 0.36 | 0.17 | ol | 34 | 0.00403 | MV
48-AL1/8-ST1A 10.0 | 10.1 | 0.5939 | 0.35 | 0.21 | ol | 48 | 0.00403 | MV
70-AL1/11-ST1A 10.0 | 10.4 | 0.4132 | 0.339 | 0.29 | ol | 70 | 0.00403 | MV
94-AL1/15-ST1A 10.0 | 10.75 | 0.306 | 0.33 | 0.35 | ol | 94 | 0.00403 | MV
122-AL1/20-ST1A 10.0 | 11.1 | 0.2376 | 0.323 | 0.41 | ol | 122 | 0.00403 | MV
149-AL1/24-ST1A 10.0 | 11.25 | 0.194 | 0.315 | 0.47 | ol | 149 | 0.00403 | MV
34-AL1/6-ST1A 20.0 | 9.15 | 0.8342 | 0.382 | 0.17 | ol | 34 | 0.00403 | MV
48-AL1/8-ST1A 20.0 | 9.5 | 0.5939 | 0.372 | 0.21 | ol | 48 | 0.00403 | MV
70-AL1/11-ST1A 20.0 | 9.7 | 0.4132 | 0.36 | 0.29 | ol | 70 | 0.00403 | MV
94-AL1/15-ST1A 20.0 | 10 | 0.306 | 0.35 | 0.35 | ol | 94 | 0.00403 | MV
122-AL1/20-ST1A 20.0 | 10.3 | 0.2376 | 0.344 | 0.41 | ol | 122 | 0.00403 | MV
149-AL1/24-ST1A 20.0 | 10.5 | 0.194 | 0.337 | 0.47 | ol | 149 | 0.00403 | MV
184-AL1/30-ST1A 20.0 | 10.75 | 0.1571 | 0.33 | 0.535 | ol | 184 | 0.00403 | MV
243-AL1/39-ST1A 20.0 | 11 | 0.1188 | 0.32 | 0.645 | ol | 243 | 0.00403 | MV
48-AL1/8-ST1A 110.0 | 8 | 0.5939 | 0.46 | 0.21 | ol | 48 | 0.00403 | HV
70-AL1/11-ST1A 110.0 | 8.4 | 0.4132 | 0.45 | 0.29 | ol | 70 | 0.00403 | HV
94-AL1/15-ST1A 110.0 | 8.65 | 0.306 | 0.44 | 0.35 | ol | 94 | 0.00403 | HV
122-AL1/20-ST1A 110.0 | 8.5 | 0.2376 | 0.43 | 0.41 | ol | 122 | 0.00403 | HV
149-AL1/24-ST1A 110.0 | 8.75 | 0.194 | 0.41 | 0.47 | ol | 149 | 0.00403 | HV
184-AL1/30-ST1A 110.0 | 8.8 | 0.1571 | 0.4 | 0.535 | ol | 184 | 0.00403 | HV
243-AL1/39-ST1A 110.0 | 9 | 0.1188 | 0.39 | 0.645 | ol | 243 | 0.00403 | HV
305-AL1/39-ST1A 110.0 | 9.2 | 0.0949 | 0.38 | 0.74 | ol | 305 | 0.00403 | HV
490-AL1/64-ST1A 110.0 | 9.75 | 0.059 | 0.37 | 0.96 | ol | 490 | 0.00403 | HV
679-AL1/86-ST1A 110.0 | 9.95 | 0.042 | 0.36 | 1.15 | ol | 679 | 0.00403 | HV
490-AL1/64-ST1A 220.0 | 10 | 0.059 | 0.285 | 0.96 | ol | 490 | 0.00403 | HV
679-AL1/86-ST1A 220.0 | 11.7 | 0.042 | 0.275 | 1.15 | ol | 679 | 0.00403 | HV
490-AL1/64-ST1A 380.0 | 11 | 0.059 | 0.253 | 0.96 | ol | 490 | 0.00403 | HV
679-AL1/86-ST1A 380.0 | 14.6 | 0.042 | 0.25 | 1.15 | ol | 679 | 0.00403 | HV

## trafo_std_types
| i0_percent | pfe_kw | vkr_percent | sn_mva | vn_lv_kv | vn_hv_kv | vk_percent | shift_degree | vector_group | tap_side | tap_neutral | tap_min | tap_max | tap_step_degree | tap_step_percent | tap_phase_shifter
160 MVA 380/110 kV | 0.06 | 60 | 0.25 | 160 | 110 | 380 | 12.2 | 0 | Yy0 | hv | 0 | -9 | 9 | 0 | 1.5 | FALSE
100 MVA 220/110 kV | 0.06 | 55 | 0.26 | 100 | 110 | 220 | 12 | 0 | Yy0 | hv | 0 | -9 | 9 | 0 | 1.5 | FALSE
63 MVA 110/20 kV | 0.04 | 22 | 0.32 | 63 | 20 | 110 | 18 | 150 | YNd5 | hv | 0 | -9 | 9 | 0 | 1.5 | FALSE
40 MVA 110/20 kV | 0.05 | 18 | 0.34 | 40 | 20 | 110 | 16.2 | 150 | YNd5 | hv | 0 | -9 | 9 | 0 | 1.5 | FALSE
25 MVA 110/20 kV | 0.07 | 14 | 0.41 | 25 | 20 | 110 | 12 | 150 | YNd5 | hv | 0 | -9 | 9 | 0 | 1.5 | FALSE
63 MVA 110/10 kV | 0.04 | 22 | 0.32 | 63 | 10 | 110 | 18 | 150 | YNd5 | hv | 0 | -9 | 9 | 0 | 1.5 | FALSE
40 MVA 110/10 kV | 0.05 | 18 | 0.34 | 40 | 10 | 110 | 16.2 | 150 | YNd5 | hv | 0 | -9 | 9 | 0 | 1.5 | FALSE
25 MVA 110/10 kV | 0.07 | 14 | 0.41 | 25 | 10 | 110 | 12 | 150 | YNd5 | hv | 0 | -9 | 9 | 0 | 1.5 | FALSE
0.25 MVA 20/0.4 kV | 0.32 | 0.8 | 1.44 | 0.25 | 0.4 | 20 | 6 | 150 | Yzn5 | hv | 0 | -2 | 2 | 0 | 2.5 | FALSE
0.4 MVA 20/0.4 kV | 0.3375 | 1.35 | 1.425 | 0.4 | 0.4 | 20 | 6 | 150 | Dyn5 | hv | 0 | -2 | 2 | 0 | 2.5 | FALSE
0.63 MVA 20/0.4 kV | 0.2619 | 1.65 | 1.206 | 0.63 | 0.4 | 20 | 6 | 150 | Dyn5 | hv | 0 | -2 | 2 | 0 | 2.5 | FALSE
0.25 MVA 10/0.4 kV | 0.24 | 0.6 | 1.2 | 0.25 | 0.4 | 10 | 4 | 150 | Dyn5 | hv | 0 | -2 | 2 | 0 | 2.5 | FALSE
0.4 MVA 10/0.4 kV | 0.2375 | 0.95 | 1.325 | 0.4 | 0.4 | 10 | 4 | 150 | Dyn5 | hv | 0 | -2 | 2 | 0 | 2.5 | FALSE
0.63 MVA 10/0.4 kV | 0.1873 | 1.18 | 1.0794 | 0.63 | 0.4 | 10 | 4 | 150 | Dyn5 | hv | 0 | -2 | 2 | 0 | 2.5 | FALSE

## trafo3w_std_types
| sn_hv_mva | sn_mv_mva | sn_lv_mva | vn_hv_kv | vn_mv_kv | vn_lv_kv | vk_hv_percent | vk_mv_percent | vk_lv_percent | vkr_hv_percent | vkr_mv_percent | vkr_lv_percent | pfe_kw | i0_percent | shift_mv_degree | shift_lv_degree | vector_group | tap_side | tap_neutral | tap_min | tap_max | tap_step_percent
63/25/38 MVA 110/20/10 kV | 63 | 25 | 38 | 110 | 20 | 10 | 10.4 | 10.4 | 10.4 | 0.28 | 0.32 | 0.35 | 35 | 0.89 | 0 | 0 | YN0yn0yn0 | hv | 0 | -10 | 10 | 1.2
63/25/38 MVA 110/10/10 kV | 63 | 25 | 38 | 110 | 10 | 10 | 10.4 | 10.4 | 10.4 | 0.28 | 0.32 | 0.35 | 35 | 0.89 | 0 | 0 | YN0yn0yn0 | hv | 0 | -10 | 10 | 1.2

## fuse_std_types
| fuse_type | i_rated_a | t_avg | t_min | t_total | x_avg | x_min | x_total
HV 100A | HV 100A | 100 | 0 | [10.0, 3.64, 0.854, 0.281, 0.1, 0.0531, 0.022, 0.01] | [10.0, 4.267, 1.21, 0.403, 0.1, 0.058, 0.022, 0.01] | 0 | [300.0, 350.0, 450.0, 550.0, 700.0, 850.0, 1200.0, 1752.0] | [600.0, 700.0, 900.0, 1150.0, 1665.0, 2000.0, 3000.0, 4313.0]
HV 10A | HV 10A | 10 | 0 | [10.0, 1675.0, 0.344, 0.156, 0.1, 0.0417, 0.0171, 0.01] | [10.0, 1.3, 0.3, 0.155, 0.1, 0.0555, 0.023, 0.01] | 0 | [30.0, 32.0, 35.0, 37.0, 39.0, 50.0, 70.0, 88.0] | [60.0, 70.0, 80.0, 87.0, 94.0, 110.0, 150.0, 216.0]
HV 125A | HV 125A | 125 | 0 | [10.0, 1.82, 0.344, 0.1, 0.0467, 0.0269, 0.01] | [10.0, 2.478, 0.426, 0.1, 0.0427, 0.0211, 0.01] | 0 | [375.0, 500.0, 700.0, 925.0, 1200.0, 1500.0, 2341.0] | [750.0, 1000.0, 1500.0, 2200.0, 3000.0, 4000.0, 5765.0]
HV 160A | HV 160A | 160 | 0 | [10.0, 4.15, 1.03, 0.198, 0.1, 0.051, 0.0172, 0.01] | [10.0, 2.3, 0.734, 0.274, 0.1, 0.046, 0.0177, 0.01] | 0 | [480.0, 550.0, 700.0, 1000.0, 1260.0, 1600.0, 2500.0, 3227.0] | [960.0, 1300.0, 1700.0, 2200.0, 2996.0, 4000.0, 6000.0, 7946.0]
HV 16A | HV 16A | 16 | 0 | [10.0, 0.352, 0.164, 0.1, 0.0649, 0.0342, 0.01] | [10.0, 2.34, 0.722, 0.181, 0.1, 0.055, 0.0296, 0.01] | 0 | [48.0, 60.0, 65.0, 71.0, 80.0, 100.0, 162.0] | [96.0, 110.0, 125.0, 150.0, 168.0, 200.0, 250.0, 398.0]
HV 200A | HV 200A | 200 | 0 | [10.0, 4.267, 1.21, 0.403, 0.1, 0.058, 0.022, 0.01] | [10.0, 3.73, 1.654, 0.328, 0.1, 0.0531, 0.019, 0.01] | 0 | [600.0, 700.0, 900.0, 1150.0, 1665.0, 2000.0, 3000.0, 4313.0] | [1200.0, 1500.0, 1800.0, 2700.0, 3960.0, 5000.0, 7500.0, 10620.0]
HV 20A | HV 20A | 20 | 0 | [10.0, 1.3, 0.3, 0.155, 0.1, 0.0555, 0.023, 0.01] | [10.0, 1.3, 0.161, 0.1, 0.0611, 0.0399, 0.0141, 0.01] | 0 | [60.0, 70.0, 80.0, 87.0, 94.0, 110.0, 150.0, 216.0] | [120.0, 150.0, 200.0, 223.0, 260.0, 300.0, 450.0, 532.0]
HV 25A | HV 25A | 25 | 0 | [10.0, 2.512, 0.833, 0.299, 0.1, 0.0372, 0.0223, 0.01] | [10.0, 3.125, 0.597, 0.198, 0.1, 0.0378, 0.022, 0.01] | 0 | [75.0, 82.0, 90.0, 100.0, 124.0, 170.0, 200.0, 289.0] | [150.0, 170.0, 210.0, 250.0, 294.0, 400.0, 500.0, 711.0]
HV 31.5A | HV 31.5A | 31.5 | 0 | [10.0, 2.34, 0.722, 0.181, 0.1, 0.055, 0.0296, 0.01] | [10.0, 2.84, 0.368, 0.164, 0.1, 0.0621, 0.0378, 0.0195, 0.01] | 0 | [95.0, 110.0, 125.0, 150.0, 165.0, 200.0, 250.0, 390.0] | [189.0, 220.0, 300.0, 350.0, 393.0, 450.0, 530.0, 700.0, 960.0]
HV 40A | HV 40A | 40 | 0 | [10.0, 1.3, 0.161, 0.1, 0.0611, 0.0399, 0.0141, 0.01] | [10.0, 2.05, 0.369, 0.198, 0.1, 0.051, 0.0298, 0.01] | 0 | [120.0, 150.0, 200.0, 223.0, 260.0, 300.0, 450.0, 532.0] | [240.0, 300.0, 400.0, 450.0, 530.0, 650.0, 800.0, 1311.0]
HV 50A | HV 50A | 50 | 0 | [10.0, 3.215, 0.597, 0.198, 0.1, 0.0378, 0.022, 0.01] | [10.0, 3.64, 0.854, 0.281, 0.1, 0.0531, 0.022, 0.01] | 0 | [150.0, 170.0, 210.0, 250.0, 294.0, 400.0, 500.0, 711.0] | [300.0, 350.0, 450.0, 550.0, 700.0, 850.0, 1200.0, 1752.0]
HV 6.3A | HV 6.3A | 6.3 | 0 | [10.0, 1.39, 0.344, 0.168, 0.1, 0.056, 0.0263, 0.01] | [10.0, 1.711, 0.516, 0.198, 0.1, 0.0634, 0.0303, 0.01] | 0 | [19.0, 19.5, 20.4, 20.8, 22.0, 25.0, 32.0, 48.0] | [38.0, 40.0, 43.0, 48.0, 53.0, 60.0, 75.0, 118.0]
HV 63A | HV 63A | 63 | 0 | [10.0, 2.84, 0.368, 0.164, 0.1, 0.0621, 0.0378, 0.0195, 0.01] | [10.0, 1.82, 0.344, 0.1, 0.0467, 0.0269, 0.01] | 0 | [189.0, 220.0, 300.0, 350.0, 393.0, 450.0, 530.0, 700.0, 961.0] | [378.0, 500.0, 700.0, 934.0, 1200.0, 1500.0, 2366.0]
HV 80A | HV 80A | 80 | 0 | [10.0, 2.05, 0.369, 0.198, 0.1, 0.051, 0.0298, 0.01] | [10.0, 4.15, 1.03, 0.198, 0.1, 0.051, 0.0172, 0.01] | 0 | [240.0, 300.0, 400.0, 450.0, 530.0, 650.0, 800.0, 1311.0] | [480.0, 550.0, 700.0, 1000.0, 1260.0, 1600.0, 2500.0, 3227.0]
Siemens NH-1-100 | Siemens NH-1-100 | 100 | [5400.0, 2000.0, 400.0, 20.0, 1.0, 0.2, 0.012, 0.004] | 0 | 0 | [150.0, 190.0, 250.0, 430.0, 900.0, 1250.0, 2700.0, 3600.0] | 0 | 0
Siemens NH-1-125 | Siemens NH-1-125 | 125 | [4800.0, 120.0, 7.0, 0.1, 0.004] | 0 | 0 | [180.0, 400.0, 740.0, 2000.0, 4250.0] | 0 | 0
Siemens NH-1-16 | Siemens NH-1-16 | 16 | [4000.0, 400.0, 2.0, 0.1, 0.04, 0.01] | 0 | 0 | [26.0, 35.0, 75.0, 150.0, 200.0, 300.0] | 0 | 0
Siemens NH-1-160 | Siemens NH-1-160 | 160 | [4800.0, 120.0, 7.0, 0.1, 0.004] | 0 | 0 | [210.0, 500.0, 900.0, 2300.0, 5000.0] | 0 | 0
Siemens NH-1-25 | Siemens NH-1-25 | 25 | [4000.0, 1000.0, 10.0, 0.2, 0.02, 0.01] | 0 | 0 | [40.0, 50.0, 100.0, 210.0, 400.0, 500.0] | 0 | 0
Siemens NH-1-50 | Siemens NH-1-50 | 50 | [4000.0, 40.0, 4.0, 1.0, 0.02, 0.01] | 0 | 0 | [86.0, 200.0, 300.0, 400.0, 1000.0, 1280.0] | 0 | 0
Siemens NH-1-63 | Siemens NH-1-63 | 63 | [4000.0, 100.0, 10.0, 2.0, 0.04, 0.01] | 0 | 0 | [100.0, 200.0, 300.0, 400.0, 1000.0, 1500.0] | 0 | 0
Siemens NH-1-80 | Siemens NH-1-80 | 80 | [4800.0, 120.0, 7.0, 0.1, 0.01] | 0 | 0 | [150.58, 250.0, 450.0, 1150.0, 2470.0] | 0 | 0
Siemens NH-2-1000 | Siemens NH-2-1000 | 1000 | [4800.0, 120.0, 7.0, 0.1, 0.004] | 0 | 0 | [1900.0, 3500.0, 8400.0, 24000.0, 52000.0] | 0 | 0
Siemens NH-2-200 | Siemens NH-2-200 | 200 | [4800.0, 120.0, 7.0, 0.1, 0.004] | 0 | 0 | [280.0, 650.0, 1200.0, 3000.0, 7000.0] | 0 | 0
Siemens NH-2-224 | Siemens NH-2-224 | 224 | [4800.0, 120.0, 7.0, 0.2, 0.04, 0.004] | 0 | 0 | [400.0, 750.0, 1453.0, 3025.0, 4315.0, 7600.0] | 0 | 0
Siemens NH-2-250 | Siemens NH-2-250 | 250 | [4800.0, 120.0, 7.0, 0.1, 0.004] | 0 | 0 | [450.0, 800.0, 1650.0, 4000.0, 8500.0] | 0 | 0
Siemens NH-2-315 | Siemens NH-2-315 | 315 | [4800.0, 120.0, 7.0, 0.1, 0.004] | 0 | 0 | [550.0, 920.0, 1900.0, 5000.0, 11000.0] | 0 | 0
Siemens NH-2-355 | Siemens NH-2-355 | 355 | [4800.0, 120.0, 6.0, 0.1, 0.004] | 0 | 0 | [650.0, 1116.27, 2350.0, 5840.0, 12790.0] | 0 | 0
Siemens NH-2-400 | Siemens NH-2-400 | 400 | [4800.0, 120.0, 7.0, 0.1, 0.004] | 0 | 0 | [720.0, 1350.0, 2800.0, 6500.0, 15000.0] | 0 | 0
Siemens NH-2-425 | Siemens NH-2-425 | 425 | [4800.0, 120.0, 7.0, 0.1, 0.004] | 0 | 0 | [850.0, 1500.0, 3050.0, 7500.0, 16500.0] | 0 | 0
Siemens NH-2-630 | Siemens NH-2-630 | 630 | [4800.0, 120.0, 7.0, 0.1, 0.004] | 0 | 0 | [1200.0, 2000.0, 4800.0, 12000.0, 26000.0] | 0 | 0

## res_bus
| vm_pu | va_degree | p_mw | q_mvar
0 | 0.97529 | -0.4765 | 0.0040633 | 0.0010184
1 | 0.97537 | -0.47503 | 0.00447 | 0.0011203
2 | 0.97508 | -0.48065 | 0.011804 | 0.0029583
3 | 0.97559 | -0.47054 | 0.013703 | 0.0034342
4 | 0.97609 | -0.46078 | 0 | 0
5 | 0.97541 | -0.47415 | 0.002322 | 0.00058195
6 | 0.97783 | -0.42663 | 0.0039806 | 0.00099764
7 | 0.97465 | -0.48916 | 0.0096057 | 0.0024074
8 | 0.97786 | -0.42608 | 0.0043522 | 0.0010908
9 | 0.99366 | -0.12062 | 0.0055996 | 0.0014034
10 | 0.99359 | -0.12205 | 0.0021797 | 0.0005463
11 | 0.99402 | -0.11363 | 0.0031332 | 0.00078526
12 | 0.9934 | -0.12572 | 0.0027175 | 0.00068106
13 | 0.99426 | -0.10903 | 0.0031618 | 0.00079241
14 | 0.99337 | -0.12637 | 0.0086449 | 0.0021666
15 | 0.99315 | -0.1302 | 0.0046957 | 0.0011769
16 | 0.9947 | -0.1006 | 0.0038853 | 0.00097374
17 | 0.99331 | -0.12734 | 0.0029087 | 0.00072899
18 | 0.99191 | -0.15399 | 0 | 0
19 | 0.99561 | -0.083265 | 0 | 0
20 | 0.9933 | -0.12768 | 0.0028234 | 0.00070761
21 | 0.99058 | -0.17933 | 0.0083173 | 0.0020845
22 | 0.99653 | -0.065866 | 0.0076782 | 0.0019243
23 | 0.98548 | -0.27762 | 0.0021235 | 0.0005322
24 | 0.98555 | -0.27632 | 0.0022391 | 0.00056118
25 | 0.98542 | -0.27879 | 0.0086468 | 0.0021671
26 | 0.98567 | -0.27399 | 0.0012799 | 0.00032078
27 | 0.98587 | -0.26999 | 0 | 0
28 | 0.98886 | -0.21236 | 0.011935 | 0.0029911
29 | 0.98425 | -0.30136 | 0.0030529 | 0.00076514
30 | 0.99064 | -0.1781 | 0 | 0
31 | 0.98257 | -0.33404 | 0.0012275 | 0.00030764
32 | 0.98903 | -0.20916 | 0.0064069 | 0.0016057
33 | 0.98828 | -0.22349 | 0.0040357 | 0.0010114
34 | 0.9891 | -0.20784 | 0.0020503 | 0.00051384
35 | 0.98778 | -0.23326 | 0.0043235 | 0.0010836
36 | 0.98736 | -0.24133 | 0.0020387 | 0.00051094
37 | 0.98691 | -0.24996 | 0.0042974 | 0.001077
38 | 0.9865 | -0.25778 | 0.0040274 | 0.0010094
39 | 0.98563 | -0.27463 | 0.0025179 | 0.00063105
40 | 0.98563 | -0.27462 | 0.0022012 | 0.00055168
41 | 0.98572 | -0.2729 | 0.002899 | 0.00072656
42 | 0.98586 | -0.27008 | 0 | 0
43 | 0.98522 | -0.28259 | 0 | 0
44 | 0.98493 | -0.2882 | 0.0022255 | 0.00055775
45 | 0.98227 | -0.33962 | 0 | 0
46 | 0.99578 | -0.080196 | 0.019984 | 0.0050085
47 | 0.99708 | -0.05544 | 0.018997 | 0.0047611
48 | 0.995 | -0.094995 | 0 | 0
49 | 0.99739 | -0.04956 | 0.020121 | 0.0050428
50 | 0.99395 | -0.11488 | 0 | 0
51 | 0.9949 | -0.096852 | 0.0068346 | 0.0017129
52 | 0.99902 | -0.018534 | 0.019404 | 0.0048632
53 | 0.99279 | -0.13709 | 0.0043001 | 0.0010777
54 | 1 | 0 | -0.43159 | -0.10988
55 | 0.9992 | -0.015067 | 0.0099444 | 0.0024923
56 | 0.99056 | -0.17965 | 0.0039331 | 0.00098574
57 | 0.97021 | -0.57588 | 0.0016998 | 0.000426
58 | 0.97024 | -0.57539 | 0.002676 | 0.00067067
59 | 0.97331 | -0.51476 | 0.0022941 | 0.00057496
60 | 0.97327 | -0.51556 | 0.0023023 | 0.000577
61 | 0.97367 | -0.50763 | 0.0020689 | 0.00051851
62 | 0.97296 | -0.52162 | 0.0022806 | 0.00057158
63 | 0.97369 | -0.50715 | 0.0023035 | 0.0005773
64 | 0.97293 | -0.52224 | 0.0027554 | 0.00069056
65 | 0.97414 | -0.49832 | 0.0018044 | 0.00045222
66 | 0.97277 | -0.52543 | 0.0022856 | 0.00057282
67 | 0.97423 | -0.49666 | 0.003015 | 0.00075562
68 | 0.9727 | -0.52671 | 0.0023069 | 0.00057816
69 | 0.97491 | -0.48315 | 0 | 0
70 | 0.97265 | -0.52783 | 0.0022872 | 0.00057323
71 | 0.97263 | -0.5282 | 0.002434 | 0.00061001
72 | 0.9784 | -0.41546 | 0.0023268 | 0.00058316
73 | 0.97885 | -0.40658 | 0.0035551 | 0.000891
74 | 0.97948 | -0.39429 | 0 | 0
75 | 0.97452 | -0.49163 | 0.003798 | 0.00095186
76 | 0.97461 | -0.48992 | 0.003056 | 0.0007659
77 | 0.97462 | -0.48964 | 0.00087433 | 0.00021913
78 | 0.98024 | -0.37946 | 0 | 0
79 | 0.9793 | -0.39778 | 0.0057287 | 0.0014357
80 | 0.97027 | -0.57474 | 0.0022781 | 0.00057095
81 | 0.97039 | -0.57229 | 0 | 0
82 | 0.97037 | -0.57268 | 0.0020843 | 0.00052238
83 | 0.97055 | -0.56922 | 0.0020918 | 0.00052426
84 | 0.97076 | -0.56506 | 0.0024908 | 0.00062425
85 | 0.97708 | -0.4405 | 0 | 0
86 | 0.97789 | -0.4247 | 0.0021296 | 0.00053372
87 | 0.98131 | -0.3582 | 0.003629 | 0.00090952
88 | 0.97351 | -0.51075 | 0 | 0
89 | 0.97255 | -0.5296 | 0.0029671 | 0.00074363
90 | 0.98201 | -0.34463 | 0.0042809 | 0.0010729
91 | 0.98469 | -0.2928 | 0.0021688 | 0.00054354
92 | 0.97999 | -0.38435 | 0.0010963 | 0.00027476
93 | 0.98 | -0.3841 | 0 | 0
94 | 0.98002 | -0.38383 | 0.0010198 | 0.00025559
95 | 0.98015 | -0.38119 | 0.0031097 | 0.00077936
96 | 0.98021 | -0.37997 | 0 | 0
97 | 0.98046 | -0.37519 | 0 | 0
98 | 0.98021 | -0.38014 | 0.0073071 | 0.0018313
99 | 0.98064 | -0.37153 | 0 | 0
100 | 0.98185 | -0.34802 | 0.0022839 | 0.00057241
101 | 0.998 | -0.037833 | 0.0052596 | 0.0013182
102 | 0.99721 | -0.052992 | 0.0074628 | 0.0018704
103 | 0.99707 | -0.055565 | 0.0024321 | 0.00060955
104 | 0.97121 | -0.55623 | 0 | 0
105 | 0.98242 | -0.33688 | 0.0030343 | 0.00076048
106 | 0.98229 | -0.33951 | 0.0066154 | 0.001658
107 | 0.98045 | -0.3754 | 0.0015498 | 0.00038841
108 | 0.98194 | -0.346 | 0.0042594 | 0.0010675
109 | 0.98465 | -0.29364 | 0.002228 | 0.00055839
110 | 0.97138 | -0.55281 | 0.0017089 | 0.00042828
111 | 0.9722 | -0.53647 | 0.0015685 | 0.0003931
112 | 0.97219 | -0.53675 | 0.001769 | 0.00044335
113 | 0.97221 | -0.53637 | 0.0021646 | 0.0005425
114 | 0.97227 | -0.53516 | 0 | 0
115 | 0.97175 | -0.54536 | 0.0029423 | 0.0007374
116 | 0.97141 | -0.55224 | 0.0041944 | 0.0010512
117 | 0.98422 | -0.30207 | 0.0016582 | 0.00041559
118 | 0.98422 | -0.30207 | 0.0014981 | 0.00037545
119 | 0.98427 | -0.30114 | 0.0021941 | 0.0005499
120 | 0.98455 | -0.29562 | 0 | 0
121 | 0.99998 | 149.9956 | 0 | 0

## res_line
| p_from_mw | q_from_mvar | p_to_mw | q_to_mvar | pl_mw | ql_mvar | i_from_ka | i_to_ka | i_ka | vm_from_pu | va_from_degree | vm_to_pu | va_to_degree | loading_percent
0 | -0.015869 | -0.0039779 | 0.01587 | 0.0039785 | 1.1131e-06 | 6.4918e-07 | 0.024212 | 0.024212 | 0.024212 | 0.97529 | -0.4765 | 0.97537 | -0.47503 | 6.6517
1 | 0.011806 | 0.0029595 | -0.011804 | -0.0029583 | 2.335e-06 | 1.255e-06 | 0.018013 | 0.018013 | 0.018013 | 0.97529 | -0.4765 | 0.97508 | -0.48065 | 4.9486
2 | -0.02034 | -0.0050988 | 0.020345 | 0.0051015 | 4.3546e-06 | 2.6364e-06 | 0.031032 | 0.031032 | 0.031032 | 0.97537 | -0.47503 | 0.97559 | -0.47054 | 8.5252
3 | -0.034047 | -0.0085357 | 0.034063 | 0.0085456 | 1.5836e-05 | 9.9391e-06 | 0.051931 | 0.051931 | 0.051931 | 0.97559 | -0.47054 | 0.97609 | -0.46078 | 14.2669
4 | 0.019682 | 0.0049412 | -0.019669 | -0.0049336 | 1.2549e-05 | 7.5671e-06 | 0.030007 | 0.030007 | 0.030007 | 0.97609 | -0.46078 | 0.97541 | -0.47415 | 8.2437
5 | -0.053745 | -0.013487 | 0.053832 | 0.013542 | 8.7674e-05 | 5.5675e-05 | 0.081938 | 0.081938 | 0.081938 | 0.97609 | -0.46078 | 0.97783 | -0.42663 | 22.5105
6 | 0.017347 | 0.0043517 | -0.017335 | -0.0043443 | 1.2398e-05 | 7.3462e-06 | 0.026465 | 0.026465 | 0.026465 | 0.97541 | -0.47415 | 0.97465 | -0.48916 | 7.2706
7 | -0.057813 | -0.01454 | 0.057815 | 0.014541 | 1.5165e-06 | 9.6399e-07 | 0.087996 | 0.087996 | 0.087996 | 0.97783 | -0.42663 | 0.97786 | -0.42608 | 24.1746
8 | 0.0077289 | 0.0019369 | -0.0077287 | -0.0019368 | 1.778e-07 | 7.1354e-08 | 0.0118 | 0.0118 | 0.0118 | 0.97465 | -0.48916 | 0.97462 | -0.48964 | 3.2417
9 | -0.062167 | -0.015632 | 0.062198 | 0.015652 | 3.1548e-05 | 2.0073e-05 | 0.094618 | 0.094618 | 0.094618 | 0.97786 | -0.42608 | 0.9784 | -0.41546 | 25.9941
10 | 0.019279 | 0.0048334 | -0.019278 | -0.0048326 | 1.3084e-06 | 7.8318e-07 | 0.028871 | 0.028871 | 0.028871 | 0.99366 | -0.12062 | 0.99359 | -0.12205 | 7.9317
11 | -0.024879 | -0.0062368 | 0.024887 | 0.0062419 | 8.288e-06 | 5.098e-06 | 0.037257 | 0.037257 | 0.037257 | 0.99366 | -0.12062 | 0.99402 | -0.11363 | 10.2354
12 | 0.017098 | 0.0042863 | -0.017095 | -0.0042845 | 2.9894e-06 | 1.7558e-06 | 0.025607 | 0.025607 | 0.025607 | 0.99359 | -0.12205 | 0.9934 | -0.12572 | 7.0349
13 | -0.02802 | -0.0070271 | 0.028027 | 0.0070309 | 6.1456e-06 | 3.8124e-06 | 0.041947 | 0.041947 | 0.041947 | 0.99402 | -0.11363 | 0.99426 | -0.10903 | 11.5239
14 | 0.014378 | 0.0036035 | -0.014377 | -0.0036032 | 4.4435e-07 | 2.5131e-07 | 0.021537 | 0.021537 | 0.021537 | 0.9934 | -0.12572 | 0.99337 | -0.12637 | 5.9166
15 | 0.13461 | 0.034406 | -0.13447 | -0.034318 | 0.00013765 | 8.7631e-05 | 0.2017 | 0.2017 | 0.2017 | 0.99426 | -0.10903 | 0.99315 | -0.1302 | 27.7061
16 | -0.1658 | -0.042229 | 0.16587 | 0.042272 | 6.7462e-05 | 4.3024e-05 | 0.24838 | 0.24838 | 0.24838 | 0.99426 | -0.10903 | 0.9947 | -0.1006 | 34.118
17 | 0.0057324 | 0.0014366 | -0.0057321 | -0.0014365 | 2.6699e-07 | 4.5877e-08 | 0.0085869 | 0.0085869 | 0.0085869 | 0.99337 | -0.12637 | 0.99331 | -0.12734 | 2.359
18 | 0.12978 | 0.033142 | -0.12963 | -0.033047 | 0.00014905 | 9.4853e-05 | 0.19466 | 0.19467 | 0.19467 | 0.99315 | -0.1302 | 0.99191 | -0.15399 | 26.7397
19 | -0.16975 | -0.043246 | 0.1699 | 0.043337 | 0.00014212 | 9.065e-05 | 0.25419 | 0.25419 | 0.25419 | 0.9947 | -0.1006 | 0.99561 | -0.083265 | 34.9163
20 | 0.0028235 | 0.00070755 | -0.0028234 | -0.00070761 | 4.476e-08 | -5.7718e-08 | 0.0042296 | 0.0042296 | 0.0042296 | 0.99331 | -0.12734 | 0.9933 | -0.12768 | 1.162
21 | 0.12963 | 0.033047 | -0.12947 | -0.032946 | 0.00015832 | 0.00010075 | 0.19467 | 0.19467 | 0.19467 | 0.99191 | -0.15399 | 0.99058 | -0.17933 | 26.7397
22 | -0.1699 | -0.043337 | 0.17004 | 0.043428 | 0.00014288 | 9.1139e-05 | 0.25419 | 0.25419 | 0.25419 | 0.99561 | -0.083265 | 0.99653 | -0.065866 | 34.9163
23 | 0.12115 | 0.030861 | -0.12099 | -0.030756 | 0.00016638 | 0.0001058 | 0.18217 | 0.18217 | 0.18217 | 0.99058 | -0.17933 | 0.9891 | -0.20784 | 25.0236
24 | -0.17772 | -0.045352 | 0.17781 | 0.045409 | 8.8491e-05 | 5.646e-05 | 0.26566 | 0.26566 | 0.26566 | 0.99653 | -0.065866 | 0.99707 | -0.055565 | 36.4911
25 | -0.010771 | -0.0026995 | 0.010771 | 0.0026998 | 6.667e-07 | 3.4104e-07 | 0.016263 | 0.016263 | 0.016263 | 0.98548 | -0.27762 | 0.98555 | -0.27632 | 4.4679
26 | 0.0086473 | 0.0021673 | -0.0086468 | -0.0021671 | 4.8268e-07 | 2.1273e-07 | 0.013057 | 0.013057 | 0.013057 | 0.98548 | -0.27762 | 0.98542 | -0.27879 | 3.5871
27 | -0.013011 | -0.003261 | 0.013012 | 0.0032618 | 1.4437e-06 | 7.9679e-07 | 0.019644 | 0.019644 | 0.019644 | 0.98555 | -0.27632 | 0.98567 | -0.27399 | 5.3967
28 | -0.014292 | -0.0035826 | 0.014295 | 0.0035841 | 2.7234e-06 | 1.5441e-06 | 0.021576 | 0.021576 | 0.021576 | 0.98567 | -0.27399 | 0.98587 | -0.26999 | 5.9275
29 | -0.11903 | -0.030141 | 0.11936 | 0.030352 | 0.00033041 | 0.00021111 | 0.17977 | 0.17977 | 0.17977 | 0.98587 | -0.26999 | 0.98886 | -0.21236 | 49.3881
30 | 0.10474 | 0.026557 | -0.10458 | -0.026456 | 0.00015763 | 0.00010067 | 0.1582 | 0.1582 | 0.1582 | 0.98587 | -0.26999 | 0.98425 | -0.30136 | 43.4606
31 | -0.1313 | -0.033343 | 0.13152 | 0.033482 | 0.00021685 | 0.0001386 | 0.19773 | 0.19773 | 0.19773 | 0.98886 | -0.21236 | 0.99064 | -0.1781 | 54.3219
32 | 0.10153 | 0.025691 | -0.10137 | -0.025589 | 0.000159 | 0.00010153 | 0.15358 | 0.15358 | 0.15358 | 0.98425 | -0.30136 | 0.98257 | -0.33404 | 42.1927
33 | 0.0039334 | 0.00098564 | -0.0039331 | -0.00098574 | 2.8988e-07 | -9.9563e-08 | 0.0059082 | 0.0059083 | 0.0059083 | 0.99064 | -0.1781 | 0.99056 | -0.17965 | 1.6232
34 | -0.13545 | -0.034467 | 0.13572 | 0.034639 | 0.00026833 | 0.00017151 | 0.20364 | 0.20364 | 0.20364 | 0.99064 | -0.1781 | 0.99279 | -0.13709 | 55.945
35 | 0.10014 | 0.025282 | -0.10013 | -0.025273 | 1.358e-05 | 8.6712e-06 | 0.15172 | 0.15172 | 0.15172 | 0.98257 | -0.33404 | 0.98242 | -0.33688 | 41.682
36 | 0.11252 | 0.028631 | -0.11245 | -0.028582 | 7.7632e-05 | 4.9315e-05 | 0.16945 | 0.16945 | 0.16945 | 0.98903 | -0.20916 | 0.98828 | -0.22349 | 23.2758
37 | -0.11893 | -0.030237 | 0.11894 | 0.030242 | 7.6069e-06 | 4.836e-06 | 0.17909 | 0.17909 | 0.17909 | 0.98903 | -0.20916 | 0.9891 | -0.20784 | 24.5999
38 | 0.10841 | 0.027571 | -0.10836 | -0.027538 | 5.0992e-05 | 3.2374e-05 | 0.16337 | 0.16337 | 0.16337 | 0.98828 | -0.22349 | 0.98778 | -0.23326 | 22.4412
39 | 0.10404 | 0.026455 | -0.104 | -0.026429 | 4.0456e-05 | 2.5668e-05 | 0.15686 | 0.15686 | 0.15686 | 0.98778 | -0.23326 | 0.98736 | -0.24133 | 21.5466
40 | 0.10196 | 0.025918 | -0.10191 | -0.025891 | 4.2369e-05 | 2.6872e-05 | 0.15379 | 0.15379 | 0.15379 | 0.98736 | -0.24133 | 0.98691 | -0.24996 | 21.1245
41 | 0.097617 | 0.024814 | -0.09758 | -0.024791 | 3.6747e-05 | 2.3287e-05 | 0.14731 | 0.14731 | 0.14731 | 0.98691 | -0.24996 | 0.9865 | -0.25778 | 20.2345
42 | 0.093553 | 0.023781 | -0.093497 | -0.023746 | 5.5388e-05 | 3.507e-05 | 0.14123 | 0.14123 | 0.14123 | 0.9865 | -0.25778 | 0.98586 | -0.27008 | 19.4001
43 | -0.0025179 | -0.00063105 | 0.0025179 | 0.00063105 | 1.1772e-09 | -2.0137e-09 | 0.0038013 | 0.0038013 | 0.0038013 | 0.98563 | -0.27463 | 0.98563 | -0.27462 | 1.0443
44 | -0.0047191 | -0.0011827 | 0.0047195 | 0.0011827 | 3.8762e-07 | -1.1489e-08 | 0.0071245 | 0.0071244 | 0.0071245 | 0.98563 | -0.27462 | 0.98572 | -0.2729 | 1.9573
45 | -0.0076185 | -0.0019093 | 0.0076196 | 0.0019097 | 1.0217e-06 | 3.9126e-07 | 0.011501 | 0.011501 | 0.011501 | 0.98572 | -0.2729 | 0.98586 | -0.27008 | 3.1595
46 | 0.085878 | 0.021837 | -0.085826 | -0.021804 | 5.1728e-05 | 3.3002e-05 | 0.12973 | 0.12973 | 0.12973 | 0.98586 | -0.27008 | 0.98522 | -0.28259 | 35.6407
47 | 0.01198 | 0.0030036 | -0.011977 | -0.0030019 | 3.1973e-06 | 1.7148e-06 | 0.018095 | 0.018095 | 0.018095 | 0.98522 | -0.28259 | 0.98493 | -0.2882 | 4.9711
48 | 0.073846 | 0.0188 | -0.073643 | -0.018671 | 0.00020246 | 0.00012902 | 0.11164 | 0.11164 | 0.11164 | 0.98522 | -0.28259 | 0.98227 | -0.33962 | 30.6697
49 | 0.0097517 | 0.0024441 | -0.0097496 | -0.0024431 | 2.1396e-06 | 1.0349e-06 | 0.014733 | 0.014733 | 0.014733 | 0.98493 | -0.2882 | 0.98469 | -0.2928 | 4.0475
50 | 0.0085427 | 0.0021413 | -0.0085406 | -0.0021404 | 2.038e-06 | 8.9366e-07 | 0.012941 | 0.012941 | 0.012941 | 0.98227 | -0.33962 | 0.98201 | -0.34463 | 3.5553
51 | 0.065101 | 0.01653 | -0.065042 | -0.016493 | 5.8148e-05 | 3.7013e-05 | 0.098697 | 0.098697 | 0.098697 | 0.98227 | -0.33962 | 0.98131 | -0.3582 | 27.1145
52 | -0.16723 | -0.042688 | 0.16743 | 0.042815 | 0.0002003 | 0.00012775 | 0.25017 | 0.25017 | 0.25017 | 0.99578 | -0.080196 | 0.99708 | -0.05544 | 34.3639
53 | 0.14724 | 0.037679 | -0.14714 | -0.037612 | 0.00010542 | 6.7167e-05 | 0.22031 | 0.22031 | 0.22031 | 0.99578 | -0.080196 | 0.995 | -0.094995 | 30.2619
54 | -0.18643 | -0.047577 | 0.18648 | 0.04761 | 5.2973e-05 | 3.3808e-05 | 0.27852 | 0.27852 | 0.27852 | 0.99708 | -0.05544 | 0.99739 | -0.04956 | 38.2581
55 | 0.1403 | 0.035899 | -0.14017 | -0.035813 | 0.00013494 | 8.6255e-05 | 0.21008 | 0.21008 | 0.21008 | 0.995 | -0.094995 | 0.99395 | -0.11488 | 57.7156
56 | 0.0068352 | 0.0017131 | -0.0068346 | -0.0017129 | 6.0456e-07 | 1.8655e-07 | 0.010222 | 0.010222 | 0.010222 | 0.995 | -0.094995 | 0.9949 | -0.096852 | 2.8083
57 | -0.2066 | -0.052653 | 0.20691 | 0.052851 | 0.00030985 | 0.00019785 | 0.30854 | 0.30854 | 0.30854 | 0.99739 | -0.04956 | 0.99902 | -0.018534 | 42.3816
58 | 0.14017 | 0.035813 | -0.14002 | -0.035717 | 0.00015036 | 9.6116e-05 | 0.21008 | 0.21008 | 0.21008 | 0.99395 | -0.11488 | 0.99279 | -0.13709 | 57.7156
59 | -0.22631 | -0.057714 | 0.22652 | 0.057844 | 0.00020272 | 0.00012949 | 0.33744 | 0.33744 | 0.33744 | 0.99902 | -0.018534 | 1 | 0 | 46.3516
60 | 0.20343 | 0.052032 | -0.20328 | -0.051937 | 0.00014822 | 9.4635e-05 | 0.30307 | 0.30307 | 0.30307 | 1 | 0 | 0.9992 | -0.015067 | 41.6307
61 | 0.19333 | 0.049445 | -0.19312 | -0.049309 | 0.00021274 | 0.0001358 | 0.28826 | 0.28826 | 0.28826 | 0.9992 | -0.015067 | 0.998 | -0.037833 | 39.5965
62 | -0.0016998 | -0.000426 | 0.0016998 | 0.00042583 | 3.9626e-08 | -1.6667e-07 | 0.0026069 | 0.0026069 | 0.0026069 | 0.97021 | -0.57588 | 0.97024 | -0.57539 | 0.71619
63 | -0.0043758 | -0.0010965 | 0.004376 | 0.0010965 | 1.3507e-07 | -1.2329e-08 | 0.006711 | 0.0067109 | 0.006711 | 0.97024 | -0.57539 | 0.97027 | -0.57474 | 1.8437
64 | 0.016659 | 0.0041771 | -0.016659 | -0.0041767 | 6.4135e-07 | 3.777e-07 | 0.02547 | 0.02547 | 0.02547 | 0.97331 | -0.51476 | 0.97327 | -0.51556 | 6.9972
65 | -0.018953 | -0.004752 | 0.01896 | 0.0047559 | 6.4386e-06 | 3.8665e-06 | 0.028977 | 0.028977 | 0.028977 | 0.97331 | -0.51476 | 0.97367 | -0.50763 | 7.9607
66 | 0.014356 | 0.0035997 | -0.014352 | -0.0035973 | 4.1448e-06 | 2.3676e-06 | 0.02195 | 0.02195 | 0.02195 | 0.97327 | -0.51556 | 0.97296 | -0.52162 | 6.0302
67 | -0.021029 | -0.0052744 | 0.021029 | 0.0052747 | 4.7791e-07 | 2.9051e-07 | 0.032139 | 0.032139 | 0.032139 | 0.97367 | -0.50763 | 0.97369 | -0.50715 | 8.8293
68 | 0.012072 | 0.0030257 | -0.012071 | -0.0030255 | 3.5206e-07 | 1.9111e-07 | 0.018462 | 0.018462 | 0.018462 | 0.97296 | -0.52162 | 0.97293 | -0.52224 | 5.072
69 | -0.023333 | -0.005852 | 0.023342 | 0.005858 | 9.8248e-06 | 6.0315e-06 | 0.035659 | 0.035659 | 0.035659 | 0.97369 | -0.50715 | 0.97414 | -0.49832 | 9.7964
70 | 0.0093158 | 0.002335 | -0.0093144 | -0.0023343 | 1.4187e-06 | 6.7658e-07 | 0.014248 | 0.014248 | 0.014248 | 0.97293 | -0.52224 | 0.97277 | -0.52543 | 3.9143
71 | -0.025147 | -0.0063103 | 0.025149 | 0.0063115 | 1.9906e-06 | 1.2292e-06 | 0.038415 | 0.038415 | 0.038415 | 0.97414 | -0.49832 | 0.97423 | -0.49666 | 10.5536
72 | 0.0070288 | 0.0017615 | -0.0070283 | -0.0017613 | 4.2939e-07 | 1.5185e-07 | 0.010752 | 0.010752 | 0.010752 | 0.97277 | -0.52543 | 0.9727 | -0.52671 | 2.9538
73 | -0.028164 | -0.0070671 | 0.028182 | 0.0070784 | 1.8152e-05 | 1.1292e-05 | 0.04302 | 0.04302 | 0.04302 | 0.97423 | -0.49666 | 0.97491 | -0.48315 | 11.8187
74 | 0.0047215 | 0.0011832 | -0.0047212 | -0.0011832 | 2.501e-07 | 1.3833e-09 | 0.0072227 | 0.0072228 | 0.0072228 | 0.9727 | -0.52671 | 0.97265 | -0.52783 | 1.9843
75 | 0.030741 | 0.0077418 | -0.030701 | -0.0077165 | 4.05e-05 | 2.5309e-05 | 0.046934 | 0.046934 | 0.046934 | 0.97491 | -0.48315 | 0.97351 | -0.51075 | 12.894
76 | -0.058923 | -0.01482 | 0.059043 | 0.014897 | 0.00012032 | 7.6507e-05 | 0.089954 | 0.089954 | 0.089954 | 0.97491 | -0.48315 | 0.97708 | -0.4405 | 24.7126
77 | 0.002434 | 0.00060993 | -0.002434 | -0.00061001 | 4.3492e-08 | -7.5977e-08 | 0.0037237 | 0.0037237 | 0.0037237 | 0.97265 | -0.52783 | 0.97263 | -0.5282 | 1.023
78 | -0.064525 | -0.016235 | 0.064552 | 0.016252 | 2.7397e-05 | 1.7439e-05 | 0.098157 | 0.098157 | 0.098157 | 0.9784 | -0.41546 | 0.97885 | -0.40658 | 26.9663
79 | -0.068108 | -0.017143 | 0.068148 | 0.017169 | 4.0024e-05 | 2.549e-05 | 0.10356 | 0.10356 | 0.10356 | 0.97885 | -0.40658 | 0.97948 | -0.39429 | 28.451
80 | -0.073877 | -0.018605 | 0.07393 | 0.018638 | 5.2425e-05 | 3.3412e-05 | 0.11227 | 0.11227 | 0.11227 | 0.97948 | -0.39429 | 0.98024 | -0.37946 | 30.8423
81 | 0.0057297 | 0.0014359 | -0.0057287 | -0.0014357 | 9.5299e-07 | 1.8784e-07 | 0.0087044 | 0.0087046 | 0.0087046 | 0.97948 | -0.39429 | 0.9793 | -0.39778 | 2.3914
82 | -0.003798 | -0.00095186 | 0.0037983 | 0.00095176 | 3.0912e-07 | -1.0758e-07 | 0.0057992 | 0.0057991 | 0.0057992 | 0.97452 | -0.49163 | 0.97461 | -0.48992 | 1.5932
83 | -0.0068543 | -0.0017177 | 0.0068543 | 0.0017177 | 9.1455e-08 | 3.078e-08 | 0.010465 | 0.010465 | 0.010465 | 0.97461 | -0.48992 | 0.97462 | -0.48964 | 2.875
84 | -0.07393 | -0.018638 | 0.073958 | 0.018656 | 2.8075e-05 | 1.7893e-05 | 0.11227 | 0.11227 | 0.11227 | 0.98024 | -0.37946 | 0.98064 | -0.37153 | 30.8423
85 | -0.0066541 | -0.0016674 | 0.0066549 | 0.0016677 | 7.7677e-07 | 2.5143e-07 | 0.010205 | 0.010205 | 0.010205 | 0.97027 | -0.57474 | 0.97039 | -0.57229 | 2.8035
86 | 0.0020844 | 0.00052228 | -0.0020843 | -0.00052238 | 3.8393e-08 | -9.9238e-08 | 0.0031962 | 0.0031962 | 0.0031962 | 0.97039 | -0.57229 | 0.97037 | -0.57268 | 0.87808
87 | -0.0087392 | -0.00219 | 0.0087405 | 0.0021906 | 1.2779e-06 | 5.8339e-07 | 0.013401 | 0.013401 | 0.013401 | 0.97039 | -0.57229 | 0.97055 | -0.56922 | 3.6815
88 | -0.010832 | -0.0027148 | 0.010834 | 0.0027159 | 2.146e-06 | 1.117e-06 | 0.016608 | 0.016608 | 0.016608 | 0.97055 | -0.56922 | 0.97076 | -0.56506 | 4.5626
89 | -0.013325 | -0.0033402 | 0.013331 | 0.0033433 | 5.6111e-06 | 3.1475e-06 | 0.020426 | 0.020425 | 0.020426 | 0.97076 | -0.56506 | 0.97121 | -0.55623 | 5.6114
90 | -0.059043 | -0.014897 | 0.059088 | 0.014925 | 4.4703e-05 | 2.8425e-05 | 0.089954 | 0.089954 | 0.089954 | 0.97708 | -0.4405 | 0.97789 | -0.4247 | 24.7125
91 | -0.061218 | -0.015459 | 0.061413 | 0.015583 | 0.00019575 | 0.00012452 | 0.093194 | 0.093194 | 0.093194 | 0.97789 | -0.4247 | 0.98131 | -0.3582 | 25.6028
92 | 0.030701 | 0.0077165 | -0.030673 | -0.0076992 | 2.7614e-05 | 1.7258e-05 | 0.046934 | 0.046934 | 0.046934 | 0.97351 | -0.51075 | 0.97255 | -0.5296 | 12.894
93 | 0.027706 | 0.0069556 | -0.027699 | -0.006951 | 7.3377e-06 | 4.5611e-06 | 0.042395 | 0.042395 | 0.042395 | 0.97255 | -0.5296 | 0.97227 | -0.53516 | 11.6469
94 | 0.0042597 | 0.0010675 | -0.0042594 | -0.0010675 | 2.7867e-07 | -4.7296e-08 | 0.0064546 | 0.0064547 | 0.0064547 | 0.98201 | -0.34463 | 0.98194 | -0.346 | 1.7733
95 | 0.0075808 | 0.0018996 | -0.0075805 | -0.0018994 | 3.0277e-07 | 1.1551e-07 | 0.011456 | 0.011456 | 0.011456 | 0.98469 | -0.2928 | 0.98465 | -0.29364 | 3.1471
96 | -0.0010963 | -0.00027476 | 0.0010963 | 0.00027462 | 1.268e-08 | -1.4564e-07 | 0.0016646 | 0.0016646 | 0.0016646 | 0.97999 | -0.38435 | 0.98 | -0.3841 | 0.45732
97 | -0.0010963 | -0.00027462 | 0.0010963 | 0.00027445 | 1.4457e-08 | -1.6607e-07 | 0.0016646 | 0.0016645 | 0.0016646 | 0.98 | -0.3841 | 0.98002 | -0.38383 | 0.4573
98 | -0.0021162 | -0.00053004 | 0.0021164 | 0.00052935 | 2.6567e-07 | -6.9488e-07 | 0.003213 | 0.0032127 | 0.003213 | 0.98002 | -0.38383 | 0.98015 | -0.38119 | 0.88269
99 | -0.0052261 | -0.0013087 | 0.0052264 | 0.0013087 | 3.0383e-07 | 3.2203e-08 | 0.0079337 | 0.0079336 | 0.0079337 | 0.98015 | -0.38119 | 0.98021 | -0.37997 | 2.1796
100 | -0.012534 | -0.0031401 | 0.012536 | 0.0031417 | 2.8534e-06 | 1.5612e-06 | 0.019026 | 0.019026 | 0.019026 | 0.98021 | -0.37997 | 0.98046 | -0.37519 | 5.227
101 | 0.0073072 | 0.0018314 | -0.0073071 | -0.0018313 | 6.0032e-08 | 2.2021e-08 | 0.011093 | 0.011093 | 0.011093 | 0.98021 | -0.37997 | 0.98021 | -0.38014 | 3.0474
102 | 0.0015498 | 0.00038833 | -0.0015498 | -0.00038841 | 1.5419e-08 | -8.386e-08 | 0.0023521 | 0.0023521 | 0.0023521 | 0.98046 | -0.37519 | 0.98045 | -0.3754 | 0.64618
103 | -0.014086 | -0.00353 | 0.014089 | 0.0035314 | 2.4546e-06 | 1.3903e-06 | 0.021378 | 0.021378 | 0.021378 | 0.98046 | -0.37519 | 0.98064 | -0.37153 | 5.8731
104 | -0.088047 | -0.022188 | 0.088146 | 0.022251 | 9.9135e-05 | 6.3259e-05 | 0.13364 | 0.13364 | 0.13364 | 0.98064 | -0.37153 | 0.98185 | -0.34802 | 36.7154
105 | -0.09043 | -0.022823 | 0.090466 | 0.022847 | 3.6887e-05 | 2.3542e-05 | 0.13711 | 0.13711 | 0.13711 | 0.98185 | -0.34802 | 0.98229 | -0.33951 | 37.6663
106 | 0.18786 | 0.047991 | -0.18772 | -0.047903 | 0.00013757 | 8.7803e-05 | 0.28042 | 0.28042 | 0.28042 | 0.998 | -0.037833 | 0.99721 | -0.052992 | 38.5193
107 | 0.18026 | 0.046033 | -0.18024 | -0.046018 | 2.2415e-05 | 1.4303e-05 | 0.26929 | 0.26929 | 0.26929 | 0.99721 | -0.052992 | 0.99707 | -0.055565 | 36.9897
108 | -0.013331 | -0.0033433 | 0.013333 | 0.0033446 | 2.1712e-06 | 1.2178e-06 | 0.020425 | 0.020425 | 0.020425 | 0.97121 | -0.55623 | 0.97138 | -0.55281 | 5.6114
109 | 0.097094 | 0.024513 | -0.097082 | -0.024505 | 1.2253e-05 | 7.8231e-06 | 0.14713 | 0.14713 | 0.14713 | 0.98242 | -0.33688 | 0.98229 | -0.33951 | 40.4194
110 | 0.0053525 | 0.0013411 | -0.005352 | -0.001341 | 5.0446e-07 | 6.1353e-08 | 0.0080886 | 0.0080887 | 0.0080887 | 0.98465 | -0.29364 | 0.98455 | -0.29562 | 2.2222
111 | -0.015042 | -0.0037728 | 0.015042 | 0.0037731 | 4.0967e-07 | 2.3672e-07 | 0.023043 | 0.023043 | 0.023043 | 0.97138 | -0.55281 | 0.97141 | -0.55224 | 6.3305
112 | 0.001769 | 0.00044326 | -0.001769 | -0.00044335 | 2.3478e-08 | -9.0872e-08 | 0.0027075 | 0.0027076 | 0.0027076 | 0.9722 | -0.53647 | 0.97219 | -0.53675 | 0.74384
113 | -0.0033375 | -0.00083636 | 0.0033375 | 0.00083635 | 1.6146e-08 | -1.0128e-08 | 0.0051082 | 0.0051082 | 0.0051082 | 0.9722 | -0.53647 | 0.97221 | -0.53637 | 1.4034
114 | -0.0055021 | -0.0013789 | 0.0055024 | 0.0013789 | 3.181e-07 | 5.525e-08 | 0.0084212 | 0.0084212 | 0.0084212 | 0.97221 | -0.53637 | 0.97227 | -0.53516 | 2.3135
115 | 0.022196 | 0.0055721 | -0.022185 | -0.0055655 | 1.0797e-05 | 6.6007e-06 | 0.033973 | 0.033974 | 0.033974 | 0.97227 | -0.53516 | 0.97175 | -0.54536 | 9.3334
116 | 0.019243 | 0.0048281 | -0.019237 | -0.0048243 | 6.3113e-06 | 3.7992e-06 | 0.029468 | 0.029468 | 0.029468 | 0.97175 | -0.54536 | 0.97141 | -0.55224 | 8.0957
117 | -0.0016582 | -0.00041559 | 0.0016582 | 0.00041559 | 2.1413e-10 | -1.013e-09 | 0.0025071 | 0.0025071 | 0.0025071 | 0.98422 | -0.30207 | 0.98422 | -0.30207 | 0.68875
118 | -0.0031563 | -0.00079104 | 0.0031564 | 0.00079093 | 1.3933e-07 | -1.182e-07 | 0.0047719 | 0.0047719 | 0.0047719 | 0.98422 | -0.30207 | 0.98427 | -0.30114 | 1.311
119 | -0.0053506 | -0.0013408 | 0.005352 | 0.001341 | 1.4079e-06 | 1.7155e-07 | 0.0080889 | 0.0080887 | 0.0080889 | 0.98427 | -0.30114 | 0.98455 | -0.29562 | 2.2222

## res_trafo
| p_hv_mw | q_hv_mvar | p_lv_mw | q_lv_mvar | pl_mw | ql_mvar | i_hv_ka | i_lv_ka | vm_hv_pu | va_hv_degree | vm_lv_pu | va_lv_degree | loading_percent
0 | -1.2729e-15 | -1.3162e-15 | 0.00165 | 1.2699e-07 | 0.00165 | 1.2699e-07 | 5.2857e-17 | 0.0023815 | 0.99998 | 149.9956 | 1 | 0 | 0.2619

## res_ext_grid
| p_mw | q_mvar
0 | 0.4479 | 0.11396

## res_load
| p_mw | q_mvar
0 | 0.0040633 | 0.0010184
1 | 0.00447 | 0.0011203
2 | 0.011804 | 0.0029583
3 | 0.013703 | 0.0034342
4 | 0.002322 | 0.00058195
5 | 0.0039806 | 0.00099764
6 | 0.0096057 | 0.0024074
7 | 0.0043522 | 0.0010908
8 | 0.0055996 | 0.0014034
9 | 0.0021797 | 0.0005463
10 | 0.0031332 | 0.00078526
11 | 0.0027175 | 0.00068106
12 | 0.0031618 | 0.00079241
13 | 0.0086449 | 0.0021666
14 | 0.0046957 | 0.0011769
15 | 0.0038853 | 0.00097374
16 | 0.0029087 | 0.00072899
17 | 0.0028234 | 0.00070761
18 | 0.0083173 | 0.0020845
19 | 0.0076782 | 0.0019243
20 | 0.0021235 | 0.0005322
21 | 0.0022391 | 0.00056118
22 | 0.0086468 | 0.0021671
23 | 0.0012799 | 0.00032078
24 | 0.011935 | 0.0029911
25 | 0.0030529 | 0.00076514
26 | 0.0012275 | 0.00030764
27 | 0.0064069 | 0.0016057
28 | 0.0040357 | 0.0010114
29 | 0.0020503 | 0.00051384
30 | 0.0043235 | 0.0010836
31 | 0.0020387 | 0.00051094
32 | 0.0042974 | 0.001077
33 | 0.0040274 | 0.0010094
34 | 0.0025179 | 0.00063105
35 | 0.0022012 | 0.00055168
36 | 0.002899 | 0.00072656
37 | 0.0022255 | 0.00055775
38 | 0.019984 | 0.0050085
39 | 0.018997 | 0.0047611
40 | 0.020121 | 0.0050428
41 | 0.0068346 | 0.0017129
42 | 0.019404 | 0.0048632
43 | 0.0043001 | 0.0010777
44 | 0.016309 | 0.0040873
45 | 0.0099444 | 0.0024923
46 | 0.0039331 | 0.00098574
47 | 0.0016998 | 0.000426
48 | 0.002676 | 0.00067067
49 | 0.0022941 | 0.00057496
50 | 0.0023023 | 0.000577
51 | 0.0020689 | 0.00051851
52 | 0.0022806 | 0.00057158
53 | 0.0023035 | 0.0005773
54 | 0.0027554 | 0.00069056
55 | 0.0018044 | 0.00045222
56 | 0.0022856 | 0.00057282
57 | 0.003015 | 0.00075562
58 | 0.0023069 | 0.00057816
59 | 0.0022872 | 0.00057323
60 | 0.002434 | 0.00061001
61 | 0.0023268 | 0.00058316
62 | 0.0035551 | 0.000891
63 | 0.003798 | 0.00095186
64 | 0.003056 | 0.0007659
65 | 0.00087433 | 0.00021913
66 | 0.0057287 | 0.0014357
67 | 0.0022781 | 0.00057095
68 | 0.0020843 | 0.00052238
69 | 0.0020918 | 0.00052426
70 | 0.0024908 | 0.00062425
71 | 0.0021296 | 0.00053372
72 | 0.003629 | 0.00090952
73 | 0.0029671 | 0.00074363
74 | 0.0042809 | 0.0010729
75 | 0.0021688 | 0.00054354
76 | 0.0010963 | 0.00027476
77 | 0.0010198 | 0.00025559
78 | 0.0031097 | 0.00077936
79 | 0.0073071 | 0.0018313
80 | 0.0022839 | 0.00057241
81 | 0.0052596 | 0.0013182
82 | 0.0074628 | 0.0018704
83 | 0.0024321 | 0.00060955
84 | 0.0030343 | 0.00076048
85 | 0.0066154 | 0.001658
86 | 0.0015498 | 0.00038841
87 | 0.0042594 | 0.0010675
88 | 0.002228 | 0.00055839
89 | 0.0017089 | 0.00042828
90 | 0.0015685 | 0.0003931
91 | 0.001769 | 0.00044335
92 | 0.0021646 | 0.0005425
93 | 0.0029423 | 0.0007374
94 | 0.0041944 | 0.0010512
95 | 0.0016582 | 0.00041559
96 | 0.0014981 | 0.00037545
97 | 0.0021941 | 0.0005499

## dtypes
| element | column | dtype
0 | bus | name | object
1 | bus | vn_kv | float64
2 | bus | type | object
3 | bus | zone | object
4 | bus | in_service | bool
5 | load | name | object
6 | load | bus | uint32
7 | load | p_mw | float64
8 | load | q_mvar | float64
9 | load | const_z_percent | float64
10 | load | const_i_percent | float64
11 | load | sn_mva | float64
12 | load | scaling | float64
13 | load | in_service | bool
14 | load | type | object
15 | ext_grid | name | object
16 | ext_grid | bus | uint32
17 | ext_grid | vm_pu | float64
18 | ext_grid | va_degree | float64
19 | ext_grid | slack_weight | float64
20 | ext_grid | in_service | bool
21 | line | name | object
22 | line | std_type | object
23 | line | from_bus | uint32
24 | line | to_bus | uint32
25 | line | length_km | float64
26 | line | r_ohm_per_km | float64
27 | line | x_ohm_per_km | float64
28 | line | c_nf_per_km | float64
29 | line | g_us_per_km | float64
30 | line | max_i_ka | float64
31 | line | df | float64
32 | line | parallel | uint32
33 | line | type | object
34 | line | in_service | bool
35 | trafo | name | object
36 | trafo | std_type | object
37 | trafo | hv_bus | uint32
38 | trafo | lv_bus | uint32
39 | trafo | sn_mva | float64
40 | trafo | vn_hv_kv | float64
41 | trafo | vn_lv_kv | float64
42 | trafo | vk_percent | float64
43 | trafo | vkr_percent | float64
44 | trafo | pfe_kw | float64
45 | trafo | i0_percent | float64
46 | trafo | shift_degree | float64
47 | trafo | tap_side | object
48 | trafo | tap_neutral | int32
49 | trafo | tap_min | int32
50 | trafo | tap_max | int32
51 | trafo | tap_step_percent | float64
52 | trafo | tap_step_degree | float64
53 | trafo | tap_pos | int32
54 | trafo | tap_phase_shifter | bool
55 | trafo | parallel | uint32
56 | trafo | df | float64
57 | trafo | in_service | bool
58 | line_geodata | coords | object
59 | bus_geodata | x | float64
60 | bus_geodata | y | float64
61 | bus_geodata | coords | object
62 | res_bus | vm_pu | float64
63 | res_bus | va_degree | float64
64 | res_bus | p_mw | float64
65 | res_bus | q_mvar | float64
66 | res_line | p_from_mw | float64
67 | res_line | q_from_mvar | float64
68 | res_line | p_to_mw | float64
69 | res_line | q_to_mvar | float64
70 | res_line | pl_mw | float64
71 | res_line | ql_mvar | float64
72 | res_line | i_from_ka | float64
73 | res_line | i_to_ka | float64
74 | res_line | i_ka | float64
75 | res_line | vm_from_pu | float64
76 | res_line | va_from_degree | float64
77 | res_line | vm_to_pu | float64
78 | res_line | va_to_degree | float64
79 | res_line | loading_percent | float64
80 | res_trafo | p_hv_mw | float64
81 | res_trafo | q_hv_mvar | float64
82 | res_trafo | p_lv_mw | float64
83 | res_trafo | q_lv_mvar | float64
84 | res_trafo | pl_mw | float64
85 | res_trafo | ql_mvar | float64
86 | res_trafo | i_hv_ka | float64
87 | res_trafo | i_lv_ka | float64
88 | res_trafo | vm_hv_pu | float64
89 | res_trafo | va_hv_degree | float64
90 | res_trafo | vm_lv_pu | float64
91 | res_trafo | va_lv_degree | float64
92 | res_trafo | loading_percent | float64
93 | res_ext_grid | p_mw | float64
94 | res_ext_grid | q_mvar | float64
95 | res_load | p_mw | float64
96 | res_load | q_mvar | float64

## parameters
| version | format_version | converged | OPF_converged | name | f_hz | sn_mva
0 | 2.14.6 | 2.14.0 | TRUE | FALSE |  | 50 | 1