## bus
| name | vn_kv | type | zone | in_service
0 | bus_LV_2480-3_0_2_node_0 | 0.4 | n |  | TRUE
1 | bus_LV_2480-3_0_2_node_1 | 0.4 | n |  | TRUE
2 | bus_LV_2480-3_0_2_node_2 | 0.4 | n |  | TRUE
3 | bus_LV_2480-3_0_2_node_3 | 0.4 | n |  | TRUE
4 | bus_LV_2480-3_0_2_node_4 | 0.4 | n |  | TRUE
5 | bus_LV_2480-3_0_2_node_5 | 0.4 | n |  | TRUE
6 | bus_LV_2480-3_0_2_node_15 | 0.4 | n |  | TRUE
7 | bus_LV_2480-3_0_2_node_7 | 0.4 | n |  | TRUE
8 | bus_LV_2480-3_0_2_node_17 | 0.4 | n |  | TRUE
9 | bus_LV_2480-3_0_2_node_16 | 0.4 | n |  | TRUE
10 | bus_LV_2480-3_0_2_node_31 | 0.4 | n |  | TRUE
11 | bus_LV_2480-3_0_2_node_29 | 0.4 | n |  | TRUE
12 | bus_LV_2480-3_0_2_node_25 | 0.4 | n |  | TRUE
13 | bus_LV_2480-3_0_2_node_6 | 0.4 | n |  | TRUE
14 | bus_LV_2480-3_0_2_node_10 | 0.4 | n |  | TRUE
15 | bus_LV_2480-3_0_2_node_27 | 0.4 | n |  | TRUE
16 | bus_LV_2480-3_0_2_node_33 | 0.4 | n |  | TRUE
17 | bus_LV_2480-3_0_2_node_8 | 0.4 | n |  | TRUE
18 | bus_LV_2480-3_0_2_node_9 | 0.4 | n |  | TRUE
19 | bus_LV_2480-3_0_2_node_18 | 0.4 | n |  | TRUE
20 | bus_LV_2480-3_0_2_node_14 | 0.4 | n |  | TRUE
21 | bus_LV_2480-3_0_2_node_26 | 0.4 | n |  | TRUE
22 | bus_LV_2480-3_0_2_node_20 | 0.4 | n |  | TRUE
23 | bus_LV_2480-3_0_2_node_28 | 0.4 | n |  | TRUE
24 | bus_LV_2480-3_0_2_node_24 | 0.4 | n |  | TRUE
25 | bus_LV_2480-3_0_2_node_23 | 0.4 | n |  | TRUE
26 | bus_LV_2480-3_0_2_node_19 | 0.4 | n |  | TRUE
27 | bus_LV_2480-3_0_2_node_21 | 0.4 | n |  | TRUE
28 | bus_LV_2480-3_0_2_node_22 | 0.4 | n |  | TRUE
29 | bus_MV_0_node_3 | 20 | n |  | TRUE

## load
| name | bus | p_mw | q_mvar | const_z_percent | const_i_percent | sn_mva | scaling | in_service | type
0 | LV_2480-3_0_2_load_0 | 0 | 0.00018238 | 4.5708e-05 | 0 | 0 |  | 1 | TRUE | wye
1 | LV_2480-3_0_2_load_1 | 1 | 0.00093152 | 0.00023346 | 0 | 0 |  | 1 | TRUE | wye
2 | LV_2480-3_0_2_load_3 | 3 | 0.00020415 | 5.1166e-05 | 0 | 0 |  | 1 | TRUE | wye
3 | LV_2480-3_0_2_load_7 | 7 | 0.00042055 | 0.0001054 | 0 | 0 |  | 1 | TRUE | wye
4 | LV_2480-3_0_2_load_17 | 8 | 0.00042437 | 0.00010636 | 0 | 0 |  | 1 | TRUE | wye
5 | LV_2480-3_0_2_load_31 | 10 | 0.00023906 | 5.9914e-05 | 0 | 0 |  | 1 | TRUE | wye
6 | LV_2480-3_0_2_load_29 | 11 | 0.00032481 | 8.1406e-05 | 0 | 0 |  | 1 | TRUE | wye
7 | LV_2480-3_0_2_load_25 | 12 | 0.00073857 | 0.0001851 | 0 | 0 |  | 1 | TRUE | wye
8 | LV_2480-3_0_2_load_6 | 13 | 0.00081214 | 0.00020354 | 0 | 0 |  | 1 | TRUE | wye
9 | LV_2480-3_0_2_load_27 | 15 | 0.00072146 | 0.00018081 | 0 | 0 |  | 1 | TRUE | wye
10 | LV_2480-3_0_2_load_33 | 16 | 0.0012855 | 0.00032218 | 0 | 0 |  | 1 | TRUE | wye
11 | LV_2480-3_0_2_load_9 | 18 | 0.00019053 | 4.775e-05 | 0 | 0 |  | 1 | TRUE | wye
12 | LV_2480-3_0_2_load_14 | 20 | 0.00023536 | 5.8988e-05 | 0 | 0 |  | 1 | TRUE | wye
13 | LV_2480-3_0_2_load_26 | 21 | 0.0030673 | 0.00076873 | 0 | 0 |  | 1 | TRUE | wye
14 | LV_2480-3_0_2_load_20 | 22 | 0.0036067 | 0.00090392 | 0 | 0 |  | 1 | TRUE | wye
15 | LV_2480-3_0_2_load_28 | 23 | 0.00020446 | 5.1242e-05 | 0 | 0 |  | 1 | TRUE | wye
16 | LV_2480-3_0_2_load_19 | 26 | 0.00011117 | 2.7861e-05 | 0 | 0 |  | 1 | TRUE | wye
17 | LV_2480-3_0_2_load_21 | 27 | 0.00087725 | 0.00021986 | 0 | 0 |  | 1 | TRUE | wye
18 | LV_2480-3_0_2_load_22 | 28 | 0.00017327 | 4.3425e-05 | 0 | 0 |  | 1 | TRUE | wye

## ext_grid
| name | bus | vm_pu | va_degree | slack_weight | in_service
0 |  | 3 | 1 | 0 | 1 | TRUE

## line
| name | std_type | from_bus | to_bus | length_km | r_ohm_per_km | x_ohm_per_km | c_nf_per_km | g_us_per_km | max_i_ka | df | parallel | type | in_service
0 | LV_2480-3_0_2_line_0 |  | 0 | 1 | 0.018447 | 0.125 | 0.08 | 261 | 0 | 0.364 | 1 | 1 | cs | TRUE
1 | LV_2480-3_0_2_line_1 |  | 0 | 2 | 0.2117 | 0.125 | 0.08 | 261 | 0 | 0.364 | 1 | 1 | cs | TRUE
2 | LV_2480-3_0_2_line_2 |  | 1 | 3 | 0.011572 | 0.125 | 0.08 | 261 | 0 | 0.364 | 1 | 1 | cs | TRUE
3 | LV_2480-3_0_2_line_3 |  | 2 | 4 | 0.27827 | 0.125 | 0.08 | 261 | 0 | 0.364 | 1 | 1 | cs | TRUE
4 | LV_2480-3_0_2_line_4 |  | 2 | 5 | 0.007085 | 0.125 | 0.08 | 261 | 0 | 0.364 | 1 | 1 | cs | TRUE
5 | LV_2480-3_0_2_line_5 |  | 4 | 6 | 0.53126 | 0.125 | 0.08 | 261 | 0 | 0.364 | 1 | 1 | cs | TRUE
6 | LV_2480-3_0_2_line_6 |  | 4 | 7 | 0.30076 | 0.125 | 0.08 | 261 | 0 | 0.364 | 1 | 1 | cs | TRUE
7 | LV_2480-3_0_2_line_7 |  | 5 | 8 | 0.15439 | 0.125 | 0.08 | 261 | 0 | 0.364 | 1 | 1 | cs | TRUE
8 | LV_2480-3_0_2_line_8 |  | 6 | 9 | 0.44831 | 0.125 | 0.08 | 261 | 0 | 0.364 | 1 | 1 | cs | TRUE
9 | LV_2480-3_0_2_line_9 |  | 6 | 10 | 0.36262 | 0.125 | 0.08 | 261 | 0 | 0.364 | 1 | 1 | cs | TRUE
10 | LV_2480-3_0_2_line_10 |  | 7 | 13 | 0.042361 | 0.125 | 0.08 | 261 | 0 | 0.364 | 1 | 1 | cs | TRUE
11 | LV_2480-3_0_2_line_11 |  | 8 | 19 | 0.0097471 | 0.125 | 0.08 | 261 | 0 | 0.364 | 1 | 1 | cs | TRUE
12 | LV_2480-3_0_2_line_12 |  | 9 | 11 | 0.019637 | 0.125 | 0.08 | 261 | 0 | 0.364 | 1 | 1 | cs | TRUE
13 | LV_2480-3_0_2_line_13 |  | 9 | 12 | 0.021742 | 0.125 | 0.08 | 261 | 0 | 0.364 | 1 | 1 | cs | TRUE
14 | LV_2480-3_0_2_line_14 |  | 12 | 25 | 0.011794 | 0.125 | 0.08 | 261 | 0 | 0.364 | 1 | 1 | cs | TRUE
15 | LV_2480-3_0_2_line_15 |  | 13 | 17 | 0.014631 | 0.125 | 0.08 | 261 | 0 | 0.364 | 1 | 1 | cs | TRUE
16 | LV_2480-3_0_2_line_16 |  | 14 | 15 | 0.52141 | 0.125 | 0.08 | 261 | 0 | 0.364 | 1 | 1 | cs | TRUE
17 | LV_2480-3_0_2_line_17 |  | 14 | 16 | 0.50177 | 0.125 | 0.08 | 261 | 0 | 0.364 | 1 | 1 | cs | TRUE
18 | LV_2480-3_0_2_line_18 |  | 15 | 21 | 0.024257 | 0.125 | 0.08 | 261 | 0 | 0.364 | 1 | 1 | cs | TRUE
19 | LV_2480-3_0_2_line_19 |  | 17 | 18 | 0.018627 | 0.125 | 0.08 | 261 | 0 | 0.364 | 1 | 1 | cs | TRUE
20 | LV_2480-3_0_2_line_20 |  | 18 | 20 | 0.0082893 | 0.125 | 0.08 | 261 | 0 | 0.364 | 1 | 1 | cs | TRUE
21 | LV_2480-3_0_2_line_21 |  | 19 | 26 | 0.011475 | 0.125 | 0.08 | 261 | 0 | 0.364 | 1 | 1 | cs | TRUE
22 | LV_2480-3_0_2_line_22 |  | 19 | 22 | 0.061721 | 0.125 | 0.08 | 261 | 0 | 0.364 | 1 | 1 | cs | TRUE
23 | LV_2480-3_0_2_line_23 |  | 21 | 26 | 0.028084 | 0.125 | 0.08 | 261 | 0 | 0.364 | 1 | 1 | cs | TRUE
24 | LV_2480-3_0_2_line_24 |  | 23 | 24 | 0.0040756 | 0.125 | 0.08 | 261 | 0 | 0.364 | 1 | 1 | cs | TRUE
25 | LV_2480-3_0_2_line_25 |  | 24 | 25 | 0.023493 | 0.125 | 0.08 | 261 | 0 | 0.364 | 1 | 1 | cs | TRUE
26 | LV_2480-3_0_2_line_26 |  | 25 | 27 | 0.016022 | 0.125 | 0.08 | 261 | 0 | 0.364 | 1 | 1 | cs | TRUE
27 | LV_2480-3_0_2_line_27 |  | 27 | 28 | 0.017769 | 0.125 | 0.08 | 261 | 0 | 0.364 | 1 | 1 | cs | TRUE

## trafo
| name | std_type | hv_bus | lv_bus | sn_mva | vn_hv_kv | vn_lv_kv | vk_percent | vkr_percent | pfe_kw | i0_percent | shift_degree | tap_side | tap_neutral | tap_min | tap_max | tap_step_percent | tap_step_degree | tap_pos | tap_phase_shifter | parallel | df | in_service
0 | LV_2480-3_0_2_trafo_3 | 0.63 MVA 20/0.4 kV | 29 | 3 | 0.63 | 20 | 0.4 | 6 | 1.206 | 1.65 | 0.2619 | 150 | hv | 0 | -2 | 2 | 2.5 | 0 | 0 | FALSE | 1 | 1 | TRUE

## line_geodata
| x0 | y0 | x1 | y1 | x2 | y2 | x3 | y3 | x4 | y4 | x5 | y5 | x6 | y6 | x7 | y7 | x8 | y8 | x9 | y9 | x10 | y10 | x11 | y11 | x12 | y12 | x13 | y13 | x14 | y14 | x15 | y15 | x16 | y16 | x17 | y17 | x18 | y18 | x19 | y19 | x20 | y20 | x21 | y21 | x22 | y22 | x23 | y23 | x24 | y24 | x25 | y25 | x26 | y26 | x27 | y27
0 | 2614294.9885 | 1252179.8268 | 2614294.9885 | 1252179.8268 | 2614290.9632 | 1252178.0382 | 2614286.7435 | 1252178.6396 | 2614277.3255 | 1252181.2753
1 | 2614315.3085 | 1252368.566 | 2614318.8601 | 1252363.3155 | 2614321.0301 | 1252358.4064 | 2614344.0273 | 1252300.0236 | 2614345.8438 | 1252291.489 | 2614346.5581 | 1252283.2075 | 2614346.1448 | 1252269.9423 | 2614335.0094 | 1252228.2326 | 2614321.1477 | 1252203.0383 | 2614306.808 | 1252191.4073 | 2614294.9885 | 1252179.8268
2 | 2614277.3255 | 1252181.2753 | 2614266.1817 | 1252184.394
3 | 2614315.3085 | 1252368.566 | 2614333.62 | 1252372.635 | 2614347.8842 | 1252377.8394 | 2614361.7295 | 1252384.6328 | 2614430.675 | 1252419.1 | 2614459.8126 | 1252433.2801 | 2614488.1266 | 1252450.9049 | 2614515.3593 | 1252463.2127 | 2614532.4396 | 1252461.4644 | 2614559.4422 | 1252447.4879 | 2614567.6716 | 1252451.7998
4 | 2614315.3085 | 1252368.566 | 2614310.6474 | 1252373.9138
5 | 2614567.6716 | 1252451.7998 | 2614574.3352 | 1252448.425 | 2614585.3204 | 1252445.9392 | 2614594.5944 | 1252445.8174 | 2614606.2918 | 1252448.2921 | 2614628.3162 | 1252458.1527 | 2614643.723 | 1252467.9971 | 2614665.5062 | 1252486.8631 | 2614697.0527 | 1252493.8233 | 2614719.1271 | 1252483.3599 | 2614785.2406 | 1252499.301 | 2614841.7753 | 1252510.4268 | 2614881.6303 | 1252516.9529 | 2614896.9825 | 1252521.2275 | 2614902.0082 | 1252524.1197 | 2614910.592 | 1252516.3695 | 2614918.9696 | 1252515.6122 | 2614924.5059 | 1252516.4822 | 2614927.8808 | 1252518.7033 | 2614931.3997 | 1252523.6709 | 2614940.8588 | 1252527.9197 | 2614946.7956 | 1252534.5723 | 2614953.6739 | 1252535.8571 | 2614961.0887 | 1252536.8875 | 2614953.5132 | 1252512.7526 | 2614950.9399 | 1252497.8475 | 2614947.3254 | 1252485.9195 | 2614920.8729 | 1252439.7339
6 | 2614567.6716 | 1252451.7998 | 2614511.8851 | 1252513.9931 | 2614448.1763 | 1252570.1971 | 2614443.6896 | 1252575.2006 | 2614440.9437 | 1252581.1423 | 2614438.7997 | 1252587.797 | 2614435.6922 | 1252602.7771 | 2614432.3713 | 1252609.3734 | 2614429.7369 | 1252612.8915 | 2614425.9809 | 1252615.3062 | 2614420.7205 | 1252615.8049 | 2614416.1654 | 1252614.7821 | 2614412.9318 | 1252613.3622 | 2614403.5402 | 1252606.068 | 2614396.4195 | 1252602.0037 | 2614386.2572 | 1252598.2655 | 2614375.232 | 1252595.6149 | 2614353.8014 | 1252592.9725 | 2614352.112 | 1252592.6349 | 2614350.8534 | 1252592.0204 | 2614350.8534 | 1252592.0204
7 | 2614310.6474 | 1252373.9138 | 2614306.4346 | 1252371.68 | 2614302.4764 | 1252370.3141 | 2614298.0644 | 1252369.3473 | 2614290.1958 | 1252368.6279 | 2614277.7553 | 1252367.5418 | 2614269.6313 | 1252366.3548 | 2614261.7727 | 1252364.5793 | 2614256.2988 | 1252362.7427 | 2614227.2065 | 1252351.4101 | 2614203.1945 | 1252342.3802 | 2614191.623 | 1252337.605 | 2614170.0888 | 1252327.3581 | 2614165.7457 | 1252325.969 | 2614165.075 | 1252325.8317
8 | 2614857.5002 | 1252009.3044 | 2614858.5181 | 1252012.6424 | 2614861.7499 | 1252017.9095 | 2614884.2062 | 1252084.7872 | 2614903.2977 | 1252154.2027 | 2614906.1999 | 1252182.5063 | 2614900.9023 | 1252266.9038 | 2614885.2073 | 1252348.0288 | 2614884.7586 | 1252364.483 | 2614887.7715 | 1252378.722 | 2614900.9036 | 1252404.8721 | 2614920.8729 | 1252439.7339
9 | 2614920.8729 | 1252439.7339 | 2614926.5308 | 1252443.306 | 2614930.6644 | 1252446.8631 | 2614937.3006 | 1252457.5201 | 2614948.1316 | 1252468.3655 | 2614979.6857 | 1252496.1743 | 2614987.8487 | 1252505.69 | 2614997.3611 | 1252512.7408 | 2615009.3448 | 1252518.2746 | 2615025.9015 | 1252523.6311 | 2615042.4734 | 1252525.9522 | 2615053.7088 | 1252525.9807 | 2615066.4742 | 1252523.7337 | 2615128.6306 | 1252501.866 | 2615145.5948 | 1252498.3069 | 2615165.4065 | 1252496.6452 | 2615178.9407 | 1252494.7785 | 2615204.2908 | 1252487.2605 | 2615221.729 | 1252481.3345 | 2615230.659 | 1252477.0435 | 2615241.36 | 1252469.5041
10 | 2614327.3437 | 1252569.614 | 2614336.8249 | 1252567.5483 | 2614340.5378 | 1252567.3348 | 2614343.042 | 1252567.73 | 2614344.835 | 1252568.9129 | 2614345.7447 | 1252570.2715 | 2614346.7202 | 1252572.5309 | 2614348.0591 | 1252583.6637 | 2614349.6349 | 1252590.4052 | 2614350.8534 | 1252592.0204
11 | 2614155.5259 | 1252323.8767 | 2614165.075 | 1252325.8317
12 | 2614857.5002 | 1252009.3044 | 2614863.2028 | 1252004.2042 | 2614873.9998 | 1251998.9054
13 | 2614857.5002 | 1252009.3044 | 2614849.6008 | 1251990.5057 | 2614849.1448 | 1251989.2336
14 | 2614845.3002 | 1251978.0979 | 2614845.4041 | 1251978.7986 | 2614849.1448 | 1251989.2336
15 | 2614314.4022 | 1252566.3602 | 2614318.4755 | 1252570.0502 | 2614319.9378 | 1252570.7097 | 2614321.4768 | 1252570.8134 | 2614325.1155 | 1252570.0995 | 2614327.3437 | 1252569.614
16 | 2613582.7133 | 1252411.2434 | 2613604.4944 | 1252409.492 | 2613628.2424 | 1252405.6105 | 2613683.0273 | 1252394.7179 | 2613756.5994 | 1252374.9635 | 2613819.6349 | 1252363.0017 | 2613920.9311 | 1252353.0201 | 2613937.9385 | 1252350.2359 | 2613972.0594 | 1252344.4565 | 2614054.2011 | 1252336 | 2614078.1989 | 1252335.2006 | 2614090.9457 | 1252334.4637 | 2614097.2586 | 1252334.3076
17 | 2613582.7133 | 1252411.2434 | 2613407.1031 | 1251941.2043
18 | 2614121.4902 | 1252334.3025 | 2614121.4164 | 1252334.2802 | 2614118.4366 | 1252333.9507 | 2614109.004 | 1252334.0173 | 2614097.2586 | 1252334.3076
19 | 2614314.4022 | 1252566.3602 | 2614311.1038 | 1252569.899 | 2614301.8981 | 1252576.2032 | 2614300.1428 | 1252578.1637
20 | 2614294.6875 | 1252584.4024 | 2614295.8984 | 1252582.9043 | 2614300.1428 | 1252578.1637
21 | 2614155.5259 | 1252323.8767 | 2614151.0682 | 1252329.4475 | 2614147.8241 | 1252332.3306
22 | 2614155.5259 | 1252323.8767 | 2614147.8069 | 1252314.2075 | 2614144.5103 | 1252310.6084 | 2614135.1871 | 1252302.77 | 2614132.0564 | 1252299.2381 | 2614129.4472 | 1252295.3404 | 2614125.7013 | 1252287.1039 | 2614122.9316 | 1252277.7468 | 2614122.1765 | 1252273.7472
23 | 2614121.4902 | 1252334.3025 | 2614130.2614 | 1252336.9474 | 2614132.9916 | 1252337.5209 | 2614136.4704 | 1252337.4736 | 2614139.475 | 1252336.9137 | 2614143.9615 | 1252335.1232 | 2614147.8241 | 1252332.3306 | 2614147.8241 | 1252332.3306
24 | 2614837.6424 | 1251956.2534 | 2614834.3885 | 1251953.7993
25 | 2614845.3002 | 1251978.0979 | 2614843.903 | 1251969.4999 | 2614841.897 | 1251962.9017 | 2614839.6192 | 1251959.4049 | 2614837.6424 | 1251956.2534
26 | 2614845.3002 | 1251978.0979 | 2614855.6017 | 1251974.7993 | 2614860.3544 | 1251972.6763
27 | 2614861.398 | 1251959.4037 | 2614865.8989 | 1251970.1997 | 2614860.3544 | 1251972.6763

## bus_geodata
| x | y | coords
0 | 2614294.9885 | 1252179.8268
1 | 2614277.3255 | 1252181.2753
2 | 2614315.3085 | 1252368.566
3 | 2614266.1817 | 1252184.394
4 | 2614567.6716 | 1252451.7998
5 | 2614310.6474 | 1252373.9138
6 | 2614920.8729 | 1252439.7339
7 | 2614350.8534 | 1252592.0204
8 | 2614165.075 | 1252325.8317
9 | 2614857.5002 | 1252009.3044
10 | 2615241.36 | 1252469.5041
11 | 2614873.9998 | 1251998.9054
12 | 2614849.1448 | 1251989.2336
13 | 2614327.3437 | 1252569.614
14 | 2613582.7133 | 1252411.2434
15 | 2614097.2586 | 1252334.3076
16 | 2613407.1031 | 1251941.2043
17 | 2614314.4022 | 1252566.3602
18 | 2614300.1428 | 1252578.1637
19 | 2614155.5259 | 1252323.8767
20 | 2614294.6875 | 1252584.4024
21 | 2614121.4902 | 1252334.3025
22 | 2614122.1765 | 1252273.7472
23 | 2614834.3885 | 1251953.7993
24 | 2614837.6424 | 1251956.2534
25 | 2614845.3002 | 1251978.0979
26 | 2614147.8241 | 1252332.3306
27 | 2614860.3544 | 1251972.6763
28 | 2614861.398 | 1251959.4037
29 | 2614266.1817 | 1252184.394

## line_std_types
| c_nf_per_km | r_ohm_per_km | x_ohm_per_km | max_i_ka | type | q_mm2 | alpha | voltage_rating
NAYY 4x50 SE | 210 | 0.642 | 0.083 | 0.142 | cs | 50 | 0.00403 | LV
NAYY 4x120 SE | 264 | 0.225 | 0.08 | 0.242 | cs | 120 | 0.00403 | LV
NAYY 4x150 SE | 261 | 0.208 | 0.08 | 0.27 | cs | 150 | 0.00403 | LV
NA2XS2Y 1x95 RM/25 12/20 kV | 216 | 0.313 | 0.132 | 0.252 | cs | 95 | 0.00403 | MV
NA2XS2Y 1x185 RM/25 12/20 kV | 273 | 0.161 | 0.117 | 0.362 | cs | 185 | 0.00403 | MV
NA2XS2Y 1x240 RM/25 12/20 kV | 304 | 0.122 | 0.112 | 0.421 | cs | 240 | 0.00403 | MV
NA2XS2Y 1x95 RM/25 6/10 kV | 315 | 0.313 | 0.123 | 0.249 | cs | 95 | 0.00403 | MV
NA2XS2Y 1x185 RM/25 6/10 kV | 406 | 0.161 | 0.11 | 0.358 | cs | 185 | 0.00403 | MV
NA2XS2Y 1x240 RM/25 6/10 kV | 456 | 0.122 | 0.105 | 0.416 | cs | 240 | 0.00403 | MV
NA2XS2Y 1x150 RM/25 12/20 kV | 250 | 0.206 | 0.116 | 0.319 | cs | 150 | 0.00403 | MV
NA2XS2Y 1x120 RM/25 12/20 kV | 230 | 0.253 | 0.119 | 0.283 | cs | 120 | 0.00403 | MV
NA2XS2Y 1x70 RM/25 12/20 kV | 190 | 0.443 | 0.132 | 0.22 | cs | 70 | 0.00403 | MV
NA2XS2Y 1x150 RM/25 6/10 kV | 360 | 0.206 | 0.11 | 0.315 | cs | 150 | 0.00403 | MV
NA2XS2Y 1x120 RM/25 6/10 kV | 340 | 0.253 | 0.113 | 0.28 | cs | 120 | 0.00403 | MV
NA2XS2Y 1x70 RM/25 6/10 kV | 280 | 0.443 | 0.123 | 0.217 | cs | 70 | 0.00403 | MV
N2XS(FL)2Y 1x120 RM/35 64/110 kV | 112 | 0.153 | 0.166 | 0.366 | cs | 120 | 0.00393 | HV
N2XS(FL)2Y 1x185 RM/35 64/110 kV | 125 | 0.099 | 0.156 | 0.457 | cs | 185 | 0.00393 | HV
N2XS(FL)2Y 1x240 RM/35 64/110 kV | 135 | 0.075 | 0.149 | 0.526 | cs | 240 | 0.00393 | HV
N2XS(FL)2Y 1x300 RM/35 64/110 kV | 144 | 0.06 | 0.144 | 0.588 | cs | 300 | 0.00393 | HV
15-AL1/3-ST1A 0.4 | 11 | 1.8769 | 0.35 | 0.105 | ol | 16 | 0.00403 | LV
24-AL1/4-ST1A 0.4 | 11.25 | 1.2012 | 0.335 | 0.14 | ol | 24 | 0.00403 | LV
48-AL1/8-ST1A 0.4 | 12.2 | 0.5939 | 0.3 | 0.21 | ol | 48 | 0.00403 | LV
94-AL1/15-ST1A 0.4 | 13.2 | 0.306 | 0.29 | 0.35 | ol | 94 | 0.00403 | LV
34-AL1/6-ST1A 10.0 | 9.7 | 0.8342 | 0.36 | 0.17 | ol | 34 | 0.00403 | MV
48-AL1/8-ST1A 10.0 | 10.1 | 0.5939 | 0.35 | 0.21 | ol | 48 | 0.00403 | MV
70-AL1/11-ST1A 10.0 | 10.4 | 0.4132 | 0.339 | 0.29 | ol | 70 | 0.00403 | MV
94-AL1/15-ST1A 10.0 | 10.75 | 0.306 | 0.33 | 0.35 | ol | 94 | 0.00403 | MV
122-AL1/20-ST1A 10.0 | 11.1 | 0.2376 | 0.323 | 0.41 | ol | 122 | 0.00403 | MV
149-AL1/24-ST1A 10.0 | 11.25 | 0.194 | 0.315 | 0.47 | ol | 149 | 0.00403 | MV
34-AL1/6-ST1A 20.0 | 9.15 | 0.8342 | 0.382 | 0.17 | ol | 34 | 0.00403 | MV
48-AL1/8-ST1A 20.0 | 9.5 | 0.5939 | 0.372 | 0.21 | ol | 48 | 0.00403 | MV
70-AL1/11-ST1A 20.0 | 9.7 | 0.4132 | 0.36 | 0.29 | ol | 70 | 0.00403 | MV
94-AL1/15-ST1A 20.0 | 10 | 0.306 | 0.35 | 0.35 | ol | 94 | 0.00403 | MV
122-AL1/20-ST1A 20.0 | 10.3 | 0.2376 | 0.344 | 0.41 | ol | 122 | 0.00403 | MV
149-AL1/24-ST1A 20.0 | 10.5 | 0.194 | 0.337 | 0.47 | ol | 149 | 0.00403 | MV
184-AL1/30-ST1A 20.0 | 10.75 | 0.1571 | 0.33 | 0.535 | ol | 184 | 0.00403 | MV
243-AL1/39-ST1A 20.0 | 11 | 0.1188 | 0.32 | 0.645 | ol | 243 | 0.00403 | MV
48-AL1/8-ST1A 110.0 | 8 | 0.5939 | 0.46 | 0.21 | ol | 48 | 0.00403 | HV
70-AL1/11-ST1A 110.0 | 8.4 | 0.4132 | 0.45 | 0.29 | ol | 70 | 0.00403 | HV
94-AL1/15-ST1A 110.0 | 8.65 | 0.306 | 0.44 | 0.35 | ol | 94 | 0.00403 | HV
122-AL1/20-ST1A 110.0 | 8.5 | 0.2376 | 0.43 | 0.41 | ol | 122 | 0.00403 | HV
149-AL1/24-ST1A 110.0 | 8.75 | 0.194 | 0.41 | 0.47 | ol | 149 | 0.00403 | HV
184-AL1/30-ST1A 110.0 | 8.8 | 0.1571 | 0.4 | 0.535 | ol | 184 | 0.00403 | HV
243-AL1/39-ST1A 110.0 | 9 | 0.1188 | 0.39 | 0.645 | ol | 243 | 0.00403 | HV
305-AL1/39-ST1A 110.0 | 9.2 | 0.0949 | 0.38 | 0.74 | ol | 305 | 0.00403 | HV
490-AL1/64-ST1A 110.0 | 9.75 | 0.059 | 0.37 | 0.96 | ol | 490 | 0.00403 | HV
679-AL1/86-ST1A 110.0 | 9.95 | 0.042 | 0.36 | 1.15 | ol | 679 | 0.00403 | HV
490-AL1/64-ST1A 220.0 | 10 | 0.059 | 0.285 | 0.96 | ol | 490 | 0.00403 | HV
679-AL1/86-ST1A 220.0 | 11.7 | 0.042 | 0.275 | 1.15 | ol | 679 | 0.00403 | HV
490-AL1/64-ST1A 380.0 | 11 | 0.059 | 0.253 | 0.96 | ol | 490 | 0.00403 | HV
679-AL1/86-ST1A 380.0 | 14.6 | 0.042 | 0.25 | 1.15 | ol | 679 | 0.00403 | HV

## trafo_std_types
| i0_percent | pfe_kw | vkr_percent | sn_mva | vn_lv_kv | vn_hv_kv | vk_percent | shift_degree | vector_group | tap_side | tap_neutral | tap_min | tap_max | tap_step_degree | tap_step_percent | tap_phase_shifter
160 MVA 380/110 kV | 0.06 | 60 | 0.25 | 160 | 110 | 380 | 12.2 | 0 | Yy0 | hv | 0 | -9 | 9 | 0 | 1.5 | FALSE
100 MVA 220/110 kV | 0.06 | 55 | 0.26 | 100 | 110 | 220 | 12 | 0 | Yy0 | hv | 0 | -9 | 9 | 0 | 1.5 | FALSE
63 MVA 110/20 kV | 0.04 | 22 | 0.32 | 63 | 20 | 110 | 18 | 150 | YNd5 | hv | 0 | -9 | 9 | 0 | 1.5 | FALSE
40 MVA 110/20 kV | 0.05 | 18 | 0.34 | 40 | 20 | 110 | 16.2 | 150 | YNd5 | hv | 0 | -9 | 9 | 0 | 1.5 | FALSE
25 MVA 110/20 kV | 0.07 | 14 | 0.41 | 25 | 20 | 110 | 12 | 150 | YNd5 | hv | 0 | -9 | 9 | 0 | 1.5 | FALSE
63 MVA 110/10 kV | 0.04 | 22 | 0.32 | 63 | 10 | 110 | 18 | 150 | YNd5 | hv | 0 | -9 | 9 | 0 | 1.5 | FALSE
40 MVA 110/10 kV | 0.05 | 18 | 0.34 | 40 | 10 | 110 | 16.2 | 150 | YNd5 | hv | 0 | -9 | 9 | 0 | 1.5 | FALSE
25 MVA 110/10 kV | 0.07 | 14 | 0.41 | 25 | 10 | 110 | 12 | 150 | YNd5 | hv | 0 | -9 | 9 | 0 | 1.5 | FALSE
0.25 MVA 20/0.4 kV | 0.32 | 0.8 | 1.44 | 0.25 | 0.4 | 20 | 6 | 150 | Yzn5 | hv | 0 | -2 | 2 | 0 | 2.5 | FALSE
0.4 MVA 20/0.4 kV | 0.3375 | 1.35 | 1.425 | 0.4 | 0.4 | 20 | 6 | 150 | Dyn5 | hv | 0 | -2 | 2 | 0 | 2.5 | FALSE
0.63 MVA 20/0.4 kV | 0.2619 | 1.65 | 1.206 | 0.63 | 0.4 | 20 | 6 | 150 | Dyn5 | hv | 0 | -2 | 2 | 0 | 2.5 | FALSE
0.25 MVA 10/0.4 kV | 0.24 | 0.6 | 1.2 | 0.25 | 0.4 | 10 | 4 | 150 | Dyn5 | hv | 0 | -2 | 2 | 0 | 2.5 | FALSE
0.4 MVA 10/0.4 kV | 0.2375 | 0.95 | 1.325 | 0.4 | 0.4 | 10 | 4 | 150 | Dyn5 | hv | 0 | -2 | 2 | 0 | 2.5 | FALSE
0.63 MVA 10/0.4 kV | 0.1873 | 1.18 | 1.0794 | 0.63 | 0.4 | 10 | 4 | 150 | Dyn5 | hv | 0 | -2 | 2 | 0 | 2.5 | FALSE

## trafo3w_std_types
| sn_hv_mva | sn_mv_mva | sn_lv_mva | vn_hv_kv | vn_mv_kv | vn_lv_kv | vk_hv_percent | vk_mv_percent | vk_lv_percent | vkr_hv_percent | vkr_mv_percent | vkr_lv_percent | pfe_kw | i0_percent | shift_mv_degree | shift_lv_degree | vector_group | tap_side | tap_neutral | tap_min | tap_max | tap_step_percent
63/25/38 MVA 110/20/10 kV | 63 | 25 | 38 | 110 | 20 | 10 | 10.4 | 10.4 | 10.4 | 0.28 | 0.32 | 0.35 | 35 | 0.89 | 0 | 0 | YN0yn0yn0 | hv | 0 | -10 | 10 | 1.2
63/25/38 MVA 110/10/10 kV | 63 | 25 | 38 | 110 | 10 | 10 | 10.4 | 10.4 | 10.4 | 0.28 | 0.32 | 0.35 | 35 | 0.89 | 0 | 0 | YN0yn0yn0 | hv | 0 | -10 | 10 | 1.2

## fuse_std_types
| fuse_type | i_rated_a | t_avg | t_min | t_total | x_avg | x_min | x_total
HV 100A | HV 100A | 100 | 0 | [10.0, 3.64, 0.854, 0.281, 0.1, 0.0531, 0.022, 0.01] | [10.0, 4.267, 1.21, 0.403, 0.1, 0.058, 0.022, 0.01] | 0 | [300.0, 350.0, 450.0, 550.0, 700.0, 850.0, 1200.0, 1752.0] | [600.0, 700.0, 900.0, 1150.0, 1665.0, 2000.0, 3000.0, 4313.0]
HV 10A | HV 10A | 10 | 0 | [10.0, 1675.0, 0.344, 0.156, 0.1, 0.0417, 0.0171, 0.01] | [10.0, 1.3, 0.3, 0.155, 0.1, 0.0555, 0.023, 0.01] | 0 | [30.0, 32.0, 35.0, 37.0, 39.0, 50.0, 70.0, 88.0] | [60.0, 70.0, 80.0, 87.0, 94.0, 110.0, 150.0, 216.0]
HV 125A | HV 125A | 125 | 0 | [10.0, 1.82, 0.344, 0.1, 0.0467, 0.0269, 0.01] | [10.0, 2.478, 0.426, 0.1, 0.0427, 0.0211, 0.01] | 0 | [375.0, 500.0, 700.0, 925.0, 1200.0, 1500.0, 2341.0] | [750.0, 1000.0, 1500.0, 2200.0, 3000.0, 4000.0, 5765.0]
HV 160A | HV 160A | 160 | 0 | [10.0, 4.15, 1.03, 0.198, 0.1, 0.051, 0.0172, 0.01] | [10.0, 2.3, 0.734, 0.274, 0.1, 0.046, 0.0177, 0.01] | 0 | [480.0, 550.0, 700.0, 1000.0, 1260.0, 1600.0, 2500.0, 3227.0] | [960.0, 1300.0, 1700.0, 2200.0, 2996.0, 4000.0, 6000.0, 7946.0]
HV 16A | HV 16A | 16 | 0 | [10.0, 0.352, 0.164, 0.1, 0.0649, 0.0342, 0.01] | [10.0, 2.34, 0.722, 0.181, 0.1, 0.055, 0.0296, 0.01] | 0 | [48.0, 60.0, 65.0, 71.0, 80.0, 100.0, 162.0] | [96.0, 110.0, 125.0, 150.0, 168.0, 200.0, 250.0, 398.0]
HV 200A | HV 200A | 200 | 0 | [10.0, 4.267, 1.21, 0.403, 0.1, 0.058, 0.022, 0.01] | [10.0, 3.73, 1.654, 0.328, 0.1, 0.0531, 0.019, 0.01] | 0 | [600.0, 700.0, 900.0, 1150.0, 1665.0, 2000.0, 3000.0, 4313.0] | [1200.0, 1500.0, 1800.0, 2700.0, 3960.0, 5000.0, 7500.0, 10620.0]
HV 20A | HV 20A | 20 | 0 | [10.0, 1.3, 0.3, 0.155, 0.1, 0.0555, 0.023, 0.01] | [10.0, 1.3, 0.161, 0.1, 0.0611, 0.0399, 0.0141, 0.01] | 0 | [60.0, 70.0, 80.0, 87.0, 94.0, 110.0, 150.0, 216.0] | [120.0, 150.0, 200.0, 223.0, 260.0, 300.0, 450.0, 532.0]
HV 25A | HV 25A | 25 | 0 | [10.0, 2.512, 0.833, 0.299, 0.1, 0.0372, 0.0223, 0.01] | [10.0, 3.125, 0.597, 0.198, 0.1, 0.0378, 0.022, 0.01] | 0 | [75.0, 82.0, 90.0, 100.0, 124.0, 170.0, 200.0, 289.0] | [150.0, 170.0, 210.0, 250.0, 294.0, 400.0, 500.0, 711.0]
HV 31.5A | HV 31.5A | 31.5 | 0 | [10.0, 2.34, 0.722, 0.181, 0.1, 0.055, 0.0296, 0.01] | [10.0, 2.84, 0.368, 0.164, 0.1, 0.0621, 0.0378, 0.0195, 0.01] | 0 | [95.0, 110.0, 125.0, 150.0, 165.0, 200.0, 250.0, 390.0] | [189.0, 220.0, 300.0, 350.0, 393.0, 450.0, 530.0, 700.0, 960.0]
HV 40A | HV 40A | 40 | 0 | [10.0, 1.3, 0.161, 0.1, 0.0611, 0.0399, 0.0141, 0.01] | [10.0, 2.05, 0.369, 0.198, 0.1, 0.051, 0.0298, 0.01] | 0 | [120.0, 150.0, 200.0, 223.0, 260.0, 300.0, 450.0, 532.0] | [240.0, 300.0, 400.0, 450.0, 530.0, 650.0, 800.0, 1311.0]
HV 50A | HV 50A | 50 | 0 | [10.0, 3.215, 0.597, 0.198, 0.1, 0.0378, 0.022, 0.01] | [10.0, 3.64, 0.854, 0.281, 0.1, 0.0531, 0.022, 0.01] | 0 | [150.0, 170.0, 210.0, 250.0, 294.0, 400.0, 500.0, 711.0] | [300.0, 350.0, 450.0, 550.0, 700.0, 850.0, 1200.0, 1752.0]
HV 6.3A | HV 6.3A | 6.3 | 0 | [10.0, 1.39, 0.344, 0.168, 0.1, 0.056, 0.0263, 0.01] | [10.0, 1.711, 0.516, 0.198, 0.1, 0.0634, 0.0303, 0.01] | 0 | [19.0, 19.5, 20.4, 20.8, 22.0, 25.0, 32.0, 48.0] | [38.0, 40.0, 43.0, 48.0, 53.0, 60.0, 75.0, 118.0]
HV 63A | HV 63A | 63 | 0 | [10.0, 2.84, 0.368, 0.164, 0.1, 0.0621, 0.0378, 0.0195, 0.01] | [10.0, 1.82, 0.344, 0.1, 0.0467, 0.0269, 0.01] | 0 | [189.0, 220.0, 300.0, 350.0, 393.0, 450.0, 530.0, 700.0, 961.0] | [378.0, 500.0, 700.0, 934.0, 1200.0, 1500.0, 2366.0]
HV 80A | HV 80A | 80 | 0 | [10.0, 2.05, 0.369, 0.198, 0.1, 0.051, 0.0298, 0.01] | [10.0, 4.15, 1.03, 0.198, 0.1, 0.051, 0.0172, 0.01] | 0 | [240.0, 300.0, 400.0, 450.0, 530.0, 650.0, 800.0, 1311.0] | [480.0, 550.0, 700.0, 1000.0, 1260.0, 1600.0, 2500.0, 3227.0]
Siemens NH-1-100 | Siemens NH-1-100 | 100 | [5400.0, 2000.0, 400.0, 20.0, 1.0, 0.2, 0.012, 0.004] | 0 | 0 | [150.0, 190.0, 250.0, 430.0, 900.0, 1250.0, 2700.0, 3600.0] | 0 | 0
Siemens NH-1-125 | Siemens NH-1-125 | 125 | [4800.0, 120.0, 7.0, 0.1, 0.004] | 0 | 0 | [180.0, 400.0, 740.0, 2000.0, 4250.0] | 0 | 0
Siemens NH-1-16 | Siemens NH-1-16 | 16 | [4000.0, 400.0, 2.0, 0.1, 0.04, 0.01] | 0 | 0 | [26.0, 35.0, 75.0, 150.0, 200.0, 300.0] | 0 | 0
Siemens NH-1-160 | Siemens NH-1-160 | 160 | [4800.0, 120.0, 7.0, 0.1, 0.004] | 0 | 0 | [210.0, 500.0, 900.0, 2300.0, 5000.0] | 0 | 0
Siemens NH-1-25 | Siemens NH-1-25 | 25 | [4000.0, 1000.0, 10.0, 0.2, 0.02, 0.01] | 0 | 0 | [40.0, 50.0, 100.0, 210.0, 400.0, 500.0] | 0 | 0
Siemens NH-1-50 | Siemens NH-1-50 | 50 | [4000.0, 40.0, 4.0, 1.0, 0.02, 0.01] | 0 | 0 | [86.0, 200.0, 300.0, 400.0, 1000.0, 1280.0] | 0 | 0
Siemens NH-1-63 | Siemens NH-1-63 | 63 | [4000.0, 100.0, 10.0, 2.0, 0.04, 0.01] | 0 | 0 | [100.0, 200.0, 300.0, 400.0, 1000.0, 1500.0] | 0 | 0
Siemens NH-1-80 | Siemens NH-1-80 | 80 | [4800.0, 120.0, 7.0, 0.1, 0.01] | 0 | 0 | [150.58, 250.0, 450.0, 1150.0, 2470.0] | 0 | 0
Siemens NH-2-1000 | Siemens NH-2-1000 | 1000 | [4800.0, 120.0, 7.0, 0.1, 0.004] | 0 | 0 | [1900.0, 3500.0, 8400.0, 24000.0, 52000.0] | 0 | 0
Siemens NH-2-200 | Siemens NH-2-200 | 200 | [4800.0, 120.0, 7.0, 0.1, 0.004] | 0 | 0 | [280.0, 650.0, 1200.0, 3000.0, 7000.0] | 0 | 0
Siemens NH-2-224 | Siemens NH-2-224 | 224 | [4800.0, 120.0, 7.0, 0.2, 0.04, 0.004] | 0 | 0 | [400.0, 750.0, 1453.0, 3025.0, 4315.0, 7600.0] | 0 | 0
Siemens NH-2-250 | Siemens NH-2-250 | 250 | [4800.0, 120.0, 7.0, 0.1, 0.004] | 0 | 0 | [450.0, 800.0, 1650.0, 4000.0, 8500.0] | 0 | 0
Siemens NH-2-315 | Siemens NH-2-315 | 315 | [4800.0, 120.0, 7.0, 0.1, 0.004] | 0 | 0 | [550.0, 920.0, 1900.0, 5000.0, 11000.0] | 0 | 0
Siemens NH-2-355 | Siemens NH-2-355 | 355 | [4800.0, 120.0, 6.0, 0.1, 0.004] | 0 | 0 | [650.0, 1116.27, 2350.0, 5840.0, 12790.0] | 0 | 0
Siemens NH-2-400 | Siemens NH-2-400 | 400 | [4800.0, 120.0, 7.0, 0.1, 0.004] | 0 | 0 | [720.0, 1350.0, 2800.0, 6500.0, 15000.0] | 0 | 0
Siemens NH-2-425 | Siemens NH-2-425 | 425 | [4800.0, 120.0, 7.0, 0.1, 0.004] | 0 | 0 | [850.0, 1500.0, 3050.0, 7500.0, 16500.0] | 0 | 0
Siemens NH-2-630 | Siemens NH-2-630 | 630 | [4800.0, 120.0, 7.0, 0.1, 0.004] | 0 | 0 | [1200.0, 2000.0, 4800.0, 12000.0, 26000.0] | 0 | 0

## res_bus
| vm_pu | va_degree | p_mw | q_mvar
0 | 0.99962 | -0.0073782 | 0.00018238 | 4.5708e-05
1 | 0.99985 | -0.0029591 | 0.00093152 | 0.00023346
2 | 0.99703 | -0.057546 | 0 | 0
3 | 1 | 0 | -0.016258 | -0.0036376
4 | 0.99597 | -0.078461 | 0 | 0
5 | 0.99697 | -0.058697 | 0 | 0
6 | 0.99473 | -0.10273 | 0 | 0
7 | 0.99551 | -0.087272 | 0.00042055 | 0.0001054
8 | 0.99568 | -0.083792 | 0.00042437 | 0.00010636
9 | 0.99378 | -0.12115 | 0 | 0
10 | 0.99465 | -0.1043 | 0.00023906 | 5.9914e-05
11 | 0.99378 | -0.12126 | 0.00032481 | 8.1406e-05
12 | 0.99374 | -0.12191 | 0.00073857 | 0.0001851
13 | 0.99546 | -0.088196 | 0.00081214 | 0.00020354
14 | 0.99476 | -0.10179 | 0 | 0
15 | 0.99537 | -0.089754 | 0.00072146 | 0.00018081
16 | 0.99417 | -0.11323 | 0.0012855 | 0.00032218
17 | 0.99546 | -0.088306 | 0 | 0
18 | 0.99545 | -0.088445 | 0.00019053 | 4.775e-05
19 | 0.9956 | -0.085305 | 0 | 0
20 | 0.99545 | -0.08848 | 0.00023536 | 5.8988e-05
21 | 0.99542 | -0.088883 | 0.0030673 | 0.00076873
22 | 0.9954 | -0.089222 | 0.0036067 | 0.00090392
23 | 0.99372 | -0.12228 | 0.00020446 | 5.1242e-05
24 | 0.99373 | -0.12226 | 0 | 0
25 | 0.99373 | -0.12218 | 0 | 0
26 | 0.99554 | -0.086359 | 0.00011117 | 2.7861e-05
27 | 0.99371 | -0.12247 | 0.00087725 | 0.00021986
28 | 0.99371 | -0.12253 | 0.00017327 | 4.3425e-05
29 | 0.99998 | 149.9956 | 0 | 0

## res_line
| p_from_mw | q_from_mvar | p_to_mw | q_to_mvar | pl_mw | ql_mvar | i_from_ka | i_to_ka | i_ka | vm_from_pu | va_from_degree | vm_to_pu | va_to_degree | loading_percent
0 | -0.013672 | -0.0034013 | 0.013675 | 0.0034029 | 2.8628e-06 | 1.5903e-06 | 0.020343 | 0.020343 | 0.020343 | 0.99962 | -0.0073782 | 0.99985 | -0.0029591 | 5.5887
1 | 0.01349 | 0.0033556 | -0.013458 | -0.0033379 | 3.1984e-05 | 1.7702e-05 | 0.020071 | 0.020072 | 0.020072 | 0.99962 | -0.0073782 | 0.99703 | -0.057546 | 5.5144
2 | -0.014606 | -0.0036363 | 0.014608 | 0.0036375 | 2.0489e-06 | 1.1595e-06 | 0.021729 | 0.021729 | 0.021729 | 0.99985 | -0.0029591 | 1 | 0 | 5.9696
3 | 0.004226 | 0.0010355 | -0.0042218 | -0.0010364 | 4.141e-06 | -9.7501e-07 | 0.0062988 | 0.0063 | 0.0063 | 0.99703 | -0.057546 | 0.99597 | -0.078461 | 1.7308
4 | 0.0092316 | 0.0023024 | -0.0092311 | -0.0023022 | 5.0405e-07 | 2.302e-07 | 0.013774 | 0.013774 | 0.013774 | 0.99703 | -0.057546 | 0.99697 | -0.058697 | 3.784
5 | 0.0025625 | 0.00062528 | -0.0025596 | -0.00063032 | 2.9129e-06 | -5.0409e-06 | 0.0038226 | 0.003825 | 0.003825 | 0.99597 | -0.078461 | 0.99473 | -0.10273 | 1.0508
6 | 0.0016593 | 0.00041116 | -0.0016586 | -0.00041463 | 6.9265e-07 | -3.469e-06 | 0.0024775 | 0.0024788 | 0.0024788 | 0.99597 | -0.078461 | 0.99551 | -0.087272 | 0.681
7 | 0.0092311 | 0.0023022 | -0.0092201 | -0.0022972 | 1.0984e-05 | 5.0193e-06 | 0.013774 | 0.013774 | 0.013774 | 0.99697 | -0.058697 | 0.99568 | -0.083792 | 3.7842
8 | 0.0023205 | 0.0005751 | -0.0023185 | -0.00057962 | 2.0242e-06 | -4.5186e-06 | 0.003469 | 0.003471 | 0.003471 | 0.99473 | -0.10273 | 0.99378 | -0.12115 | 0.95357
9 | 0.00023908 | 5.5218e-05 | -0.00023906 | -5.9914e-05 | 1.7314e-08 | -4.6959e-06 | 0.00035604 | 0.00035764 | 0.00035764 | 0.99473 | -0.10273 | 0.99465 | -0.1043 | 0.098253
10 | 0.0012381 | 0.00030923 | -0.001238 | -0.00030974 | 5.4388e-08 | -5.1594e-07 | 0.0018502 | 0.0018504 | 0.0018504 | 0.99551 | -0.087272 | 0.99546 | -0.088196 | 0.50836
11 | 0.0087957 | 0.0021908 | -0.0087951 | -0.0021905 | 6.3112e-07 | 2.7716e-07 | 0.01314 | 0.01314 | 0.01314 | 0.99568 | -0.083792 | 0.9956 | -0.085305 | 3.61
12 | 0.00032481 | 8.1152e-05 | -0.00032481 | -8.1406e-05 | 1.7415e-09 | -2.5331e-07 | 0.00048626 | 0.00048635 | 0.00048635 | 0.99378 | -0.12115 | 0.99378 | -0.12126 | 0.13361
13 | 0.0019937 | 0.00049847 | -0.0019936 | -0.0004987 | 7.2638e-08 | -2.3521e-07 | 0.0029847 | 0.0029848 | 0.0029848 | 0.99378 | -0.12115 | 0.99374 | -0.12191 | 0.82001
14 | 0.001255 | 0.0003136 | -0.001255 | -0.00031374 | 1.5613e-08 | -1.428e-07 | 0.0018789 | 0.001879 | 0.001879 | 0.99374 | -0.12191 | 0.99373 | -0.12218 | 0.5162
15 | 0.0004259 | 0.0001062 | -0.00042589 | -0.00010639 | 2.2227e-09 | -1.8879e-07 | 0.00063644 | 0.00063651 | 0.00063651 | 0.99546 | -0.088196 | 0.99546 | -0.088306 | 0.17486
16 | -0.0012862 | -0.00031611 | 0.0012869 | 0.0003098 | 7.2124e-07 | -6.3116e-06 | 0.0019218 | 0.0019194 | 0.0019218 | 0.99476 | -0.10179 | 0.99537 | -0.089754 | 0.52796
17 | 0.0012862 | 0.00031611 | -0.0012855 | -0.00032217 | 6.9575e-07 | -6.065e-06 | 0.0019218 | 0.001924 | 0.001924 | 0.99476 | -0.10179 | 0.99417 | -0.11323 | 0.52858
18 | -0.0020084 | -0.00049061 | 0.0020084 | 0.00049035 | 8.1752e-08 | -2.6299e-07 | 0.0029979 | 0.0029978 | 0.0029979 | 0.99537 | -0.089754 | 0.99542 | -0.088883 | 0.82361
19 | 0.00042589 | 0.00010639 | -0.00042589 | -0.00010663 | 2.8303e-09 | -2.4034e-07 | 0.00063651 | 0.00063659 | 0.00063659 | 0.99546 | -0.088306 | 0.99545 | -0.088445 | 0.17489
20 | 0.00023536 | 5.888e-05 | -0.00023536 | -5.8988e-05 | 3.8471e-10 | -1.0752e-07 | 0.00035179 | 0.00035183 | 0.00035183 | 0.99545 | -0.088445 | 0.99545 | -0.08848 | 0.096656
21 | 0.0051877 | 0.001287 | -0.0051875 | -0.001287 | 2.5838e-07 | 1.6154e-08 | 0.0077489 | 0.007749 | 0.007749 | 0.9956 | -0.085305 | 0.99554 | -0.086359 | 2.1288
22 | 0.0036074 | 0.00090355 | -0.0036067 | -0.00090392 | 6.7279e-07 | -3.7187e-07 | 0.0053913 | 0.0053916 | 0.0053916 | 0.9956 | -0.085305 | 0.9954 | -0.089222 | 1.4812
23 | -0.0050757 | -0.0012591 | 0.0050763 | 0.0012591 | 6.0555e-07 | 2.2441e-08 | 0.0075829 | 0.0075828 | 0.0075829 | 0.99542 | -0.088883 | 0.99554 | -0.086359 | 2.0832
24 | -0.00020446 | -5.1242e-05 | 0.00020446 | 5.119e-05 | 1.4327e-10 | -5.2709e-08 | 0.00030616 | 0.00030614 | 0.00030616 | 0.99372 | -0.12228 | 0.99373 | -0.12226 | 0.08411
25 | -0.00020446 | -5.119e-05 | 0.00020446 | 5.0886e-05 | 8.254e-10 | -3.0383e-07 | 0.00030614 | 0.00030603 | 0.00030614 | 0.99373 | -0.12226 | 0.99373 | -0.12218 | 0.084105
26 | 0.0010505 | 0.00026286 | -0.0010505 | -0.00026305 | 1.4866e-08 | -1.9805e-07 | 0.0015729 | 0.001573 | 0.001573 | 0.99373 | -0.12218 | 0.99371 | -0.12247 | 0.43214
27 | 0.00017327 | 4.3195e-05 | -0.00017327 | -4.3425e-05 | 4.4842e-10 | -2.2991e-07 | 0.00025937 | 0.00025945 | 0.00025945 | 0.99371 | -0.12247 | 0.99371 | -0.12253 | 0.071279

## res_trafo
| p_hv_mw | q_hv_mvar | p_lv_mw | q_lv_mvar | pl_mw | ql_mvar | i_hv_ka | i_lv_ka | vm_hv_pu | va_hv_degree | vm_lv_pu | va_lv_degree | loading_percent
0 | -6.4999e-16 | 2.4266e-15 | 0.00165 | 1.2699e-07 | 0.00165 | 1.2699e-07 | 7.2519e-17 | 0.0023815 | 0.99998 | 149.9956 | 1 | 0 | 0.2619

## res_ext_grid
| p_mw | q_mvar
0 | 0.016462 | 0.0036888

## res_load
| p_mw | q_mvar
0 | 0.00018238 | 4.5708e-05
1 | 0.00093152 | 0.00023346
2 | 0.00020415 | 5.1166e-05
3 | 0.00042055 | 0.0001054
4 | 0.00042437 | 0.00010636
5 | 0.00023906 | 5.9914e-05
6 | 0.00032481 | 8.1406e-05
7 | 0.00073857 | 0.0001851
8 | 0.00081214 | 0.00020354
9 | 0.00072146 | 0.00018081
10 | 0.0012855 | 0.00032218
11 | 0.00019053 | 4.775e-05
12 | 0.00023536 | 5.8988e-05
13 | 0.0030673 | 0.00076873
14 | 0.0036067 | 0.00090392
15 | 0.00020446 | 5.1242e-05
16 | 0.00011117 | 2.7861e-05
17 | 0.00087725 | 0.00021986
18 | 0.00017327 | 4.3425e-05

## dtypes
| element | column | dtype
0 | bus | name | object
1 | bus | vn_kv | float64
2 | bus | type | object
3 | bus | zone | object
4 | bus | in_service | bool
5 | load | name | object
6 | load | bus | uint32
7 | load | p_mw | float64
8 | load | q_mvar | float64
9 | load | const_z_percent | float64
10 | load | const_i_percent | float64
11 | load | sn_mva | float64
12 | load | scaling | float64
13 | load | in_service | bool
14 | load | type | object
15 | ext_grid | name | object
16 | ext_grid | bus | uint32
17 | ext_grid | vm_pu | float64
18 | ext_grid | va_degree | float64
19 | ext_grid | slack_weight | float64
20 | ext_grid | in_service | bool
21 | line | name | object
22 | line | std_type | object
23 | line | from_bus | uint32
24 | line | to_bus | uint32
25 | line | length_km | float64
26 | line | r_ohm_per_km | float64
27 | line | x_ohm_per_km | float64
28 | line | c_nf_per_km | float64
29 | line | g_us_per_km | float64
30 | line | max_i_ka | float64
31 | line | df | float64
32 | line | parallel | uint32
33 | line | type | object
34 | line | in_service | bool
35 | trafo | name | object
36 | trafo | std_type | object
37 | trafo | hv_bus | uint32
38 | trafo | lv_bus | uint32
39 | trafo | sn_mva | float64
40 | trafo | vn_hv_kv | float64
41 | trafo | vn_lv_kv | float64
42 | trafo | vk_percent | float64
43 | trafo | vkr_percent | float64
44 | trafo | pfe_kw | float64
45 | trafo | i0_percent | float64
46 | trafo | shift_degree | float64
47 | trafo | tap_side | object
48 | trafo | tap_neutral | int32
49 | trafo | tap_min | int32
50 | trafo | tap_max | int32
51 | trafo | tap_step_percent | float64
52 | trafo | tap_step_degree | float64
53 | trafo | tap_pos | int32
54 | trafo | tap_phase_shifter | bool
55 | trafo | parallel | uint32
56 | trafo | df | float64
57 | trafo | in_service | bool
58 | line_geodata | coords | object
59 | bus_geodata | x | float64
60 | bus_geodata | y | float64
61 | bus_geodata | coords | object
62 | res_bus | vm_pu | float64
63 | res_bus | va_degree | float64
64 | res_bus | p_mw | float64
65 | res_bus | q_mvar | float64
66 | res_line | p_from_mw | float64
67 | res_line | q_from_mvar | float64
68 | res_line | p_to_mw | float64
69 | res_line | q_to_mvar | float64
70 | res_line | pl_mw | float64
71 | res_line | ql_mvar | float64
72 | res_line | i_from_ka | float64
73 | res_line | i_to_ka | float64
74 | res_line | i_ka | float64
75 | res_line | vm_from_pu | float64
76 | res_line | va_from_degree | float64
77 | res_line | vm_to_pu | float64
78 | res_line | va_to_degree | float64
79 | res_line | loading_percent | float64
80 | res_trafo | p_hv_mw | float64
81 | res_trafo | q_hv_mvar | float64
82 | res_trafo | p_lv_mw | float64
83 | res_trafo | q_lv_mvar | float64
84 | res_trafo | pl_mw | float64
85 | res_trafo | ql_mvar | float64
86 | res_trafo | i_hv_ka | float64
87 | res_trafo | i_lv_ka | float64
88 | res_trafo | vm_hv_pu | float64
89 | res_trafo | va_hv_degree | float64
90 | res_trafo | vm_lv_pu | float64
91 | res_trafo | va_lv_degree | float64
92 | res_trafo | loading_percent | float64
93 | res_ext_grid | p_mw | float64
94 | res_ext_grid | q_mvar | float64
95 | res_load | p_mw | float64
96 | res_load | q_mvar | float64

## parameters
| version | format_version | converged | OPF_converged | name | f_hz | sn_mva
0 | 2.14.6 | 2.14.0 | TRUE | FALSE |  | 50 | 1