## bus
| name | vn_kv | type | zone | in_service
0 | bus_LV_2547-2_1_3_node_5 | 0.4 | n |  | TRUE
1 | bus_LV_2547-2_1_3_node_6 | 0.4 | n |  | TRUE
2 | bus_LV_2547-2_1_3_node_7 | 0.4 | n |  | TRUE
3 | bus_LV_2547-2_1_3_node_8 | 0.4 | n |  | TRUE
4 | bus_LV_2547-2_1_3_node_9 | 0.4 | n |  | TRUE
5 | bus_LV_2547-2_1_3_node_178 | 0.4 | n |  | TRUE
6 | bus_LV_2547-2_1_3_node_14 | 0.4 | n |  | TRUE
7 | bus_LV_2547-2_1_3_node_277 | 0.4 | n |  | TRUE
8 | bus_LV_2547-2_1_3_node_123 | 0.4 | n |  | TRUE
9 | bus_LV_2547-2_1_3_node_15 | 0.4 | n |  | TRUE
10 | bus_LV_2547-2_1_3_node_16 | 0.4 | n |  | TRUE
11 | bus_LV_2547-2_1_3_node_17 | 0.4 | n |  | TRUE
12 | bus_LV_2547-2_1_3_node_18 | 0.4 | n |  | TRUE
13 | bus_LV_2547-2_1_3_node_19 | 0.4 | n |  | TRUE
14 | bus_LV_2547-2_1_3_node_41 | 0.4 | n |  | TRUE
15 | bus_LV_2547-2_1_3_node_36 | 0.4 | n |  | TRUE
16 | bus_LV_2547-2_1_3_node_86 | 0.4 | n |  | TRUE
17 | bus_LV_2547-2_1_3_node_249 | 0.4 | n |  | TRUE
18 | bus_LV_2547-2_1_3_node_20 | 0.4 | n |  | TRUE
19 | bus_LV_2547-2_1_3_node_21 | 0.4 | n |  | TRUE
20 | bus_LV_2547-2_1_3_node_22 | 0.4 | n |  | TRUE
21 | bus_LV_2547-2_1_3_node_23 | 0.4 | n |  | TRUE
22 | bus_LV_2547-2_1_3_node_111 | 0.4 | n |  | TRUE
23 | bus_LV_2547-2_1_3_node_24 | 0.4 | n |  | TRUE
24 | bus_LV_2547-2_1_3_node_25 | 0.4 | n |  | TRUE
25 | bus_LV_2547-2_1_3_node_26 | 0.4 | n |  | TRUE
26 | bus_LV_2547-2_1_3_node_27 | 0.4 | n |  | TRUE
27 | bus_LV_2547-2_1_3_node_28 | 0.4 | n |  | TRUE
28 | bus_LV_2547-2_1_3_node_51 | 0.4 | n |  | TRUE
29 | bus_LV_2547-2_1_3_node_102 | 0.4 | n |  | TRUE
30 | bus_LV_2547-2_1_3_node_32 | 0.4 | n |  | TRUE
31 | bus_LV_2547-2_1_3_node_33 | 0.4 | n |  | TRUE
32 | bus_LV_2547-2_1_3_node_34 | 0.4 | n |  | TRUE
33 | bus_LV_2547-2_1_3_node_35 | 0.4 | n |  | TRUE
34 | bus_LV_2547-2_1_3_node_84 | 0.4 | n |  | TRUE
35 | bus_LV_2547-2_1_3_node_37 | 0.4 | n |  | TRUE
36 | bus_LV_2547-2_1_3_node_38 | 0.4 | n |  | TRUE
37 | bus_LV_2547-2_1_3_node_40 | 0.4 | n |  | TRUE
38 | bus_LV_2547-2_1_3_node_108 | 0.4 | n |  | TRUE
39 | bus_LV_2547-2_1_3_node_39 | 0.4 | n |  | TRUE
40 | bus_LV_2547-2_1_3_node_121 | 0.4 | n |  | TRUE
41 | bus_LV_2547-2_1_3_node_119 | 0.4 | n |  | TRUE
42 | bus_LV_2547-2_1_3_node_265 | 0.4 | n |  | TRUE
43 | bus_LV_2547-2_1_3_node_190 | 0.4 | n |  | TRUE
44 | bus_LV_2547-2_1_3_node_42 | 0.4 | n |  | TRUE
45 | bus_LV_2547-2_1_3_node_43 | 0.4 | n |  | TRUE
46 | bus_LV_2547-2_1_3_node_44 | 0.4 | n |  | TRUE
47 | bus_LV_2547-2_1_3_node_45 | 0.4 | n |  | TRUE
48 | bus_LV_2547-2_1_3_node_46 | 0.4 | n |  | TRUE
49 | bus_LV_2547-2_1_3_node_76 | 0.4 | n |  | TRUE
50 | bus_LV_2547-2_1_3_node_83 | 0.4 | n |  | TRUE
51 | bus_LV_2547-2_1_3_node_47 | 0.4 | n |  | TRUE
52 | bus_LV_2547-2_1_3_node_48 | 0.4 | n |  | TRUE
53 | bus_LV_2547-2_1_3_node_49 | 0.4 | n |  | TRUE
54 | bus_LV_2547-2_1_3_node_50 | 0.4 | n |  | TRUE
55 | bus_LV_2547-2_1_3_node_124 | 0.4 | n |  | TRUE
56 | bus_LV_2547-2_1_3_node_151 | 0.4 | n |  | TRUE
57 | bus_LV_2547-2_1_3_node_52 | 0.4 | n |  | TRUE
58 | bus_LV_2547-2_1_3_node_53 | 0.4 | n |  | TRUE
59 | bus_LV_2547-2_1_3_node_54 | 0.4 | n |  | TRUE
60 | bus_LV_2547-2_1_3_node_55 | 0.4 | n |  | TRUE
61 | bus_LV_2547-2_1_3_node_56 | 0.4 | n |  | TRUE
62 | bus_LV_2547-2_1_3_node_74 | 0.4 | n |  | TRUE
63 | bus_LV_2547-2_1_3_node_184 | 0.4 | n |  | TRUE
64 | bus_LV_2547-2_1_3_node_75 | 0.4 | n |  | TRUE
65 | bus_LV_2547-2_1_3_node_203 | 0.4 | n |  | TRUE
66 | bus_LV_2547-2_1_3_node_118 | 0.4 | n |  | TRUE
67 | bus_LV_2547-2_1_3_node_237 | 0.4 | n |  | TRUE
68 | bus_LV_2547-2_1_3_node_238 | 0.4 | n |  | TRUE
69 | bus_LV_2547-2_1_3_node_85 | 0.4 | n |  | TRUE
70 | bus_LV_2547-2_1_3_node_87 | 0.4 | n |  | TRUE
71 | bus_LV_2547-2_1_3_node_88 | 0.4 | n |  | TRUE
72 | bus_LV_2547-2_1_3_node_89 | 0.4 | n |  | TRUE
73 | bus_LV_2547-2_1_3_node_90 | 0.4 | n |  | TRUE
74 | bus_LV_2547-2_1_3_node_91 | 0.4 | n |  | TRUE
75 | bus_LV_2547-2_1_3_node_227 | 0.4 | n |  | TRUE
76 | bus_LV_2547-2_1_3_node_99 | 0.4 | n |  | TRUE
77 | bus_LV_2547-2_1_3_node_100 | 0.4 | n |  | TRUE
78 | bus_LV_2547-2_1_3_node_101 | 0.4 | n |  | TRUE
79 | bus_LV_2547-2_1_3_node_103 | 0.4 | n |  | TRUE
80 | bus_LV_2547-2_1_3_node_104 | 0.4 | n |  | TRUE
81 | bus_LV_2547-2_1_3_node_105 | 0.4 | n |  | TRUE
82 | bus_LV_2547-2_1_3_node_226 | 0.4 | n |  | TRUE
83 | bus_LV_2547-2_1_3_node_106 | 0.4 | n |  | TRUE
84 | bus_LV_2547-2_1_3_node_107 | 0.4 | n |  | TRUE
85 | bus_LV_2547-2_1_3_node_109 | 0.4 | n |  | TRUE
86 | bus_LV_2547-2_1_3_node_110 | 0.4 | n |  | TRUE
87 | bus_LV_2547-2_1_3_node_236 | 0.4 | n |  | TRUE
88 | bus_LV_2547-2_1_3_node_112 | 0.4 | n |  | TRUE
89 | bus_LV_2547-2_1_3_node_201 | 0.4 | n |  | TRUE
90 | bus_LV_2547-2_1_3_node_192 | 0.4 | n |  | TRUE
91 | bus_LV_2547-2_1_3_node_120 | 0.4 | n |  | TRUE
92 | bus_LV_2547-2_1_3_node_122 | 0.4 | n |  | TRUE
93 | bus_LV_2547-2_1_3_node_157 | 0.4 | n |  | TRUE
94 | bus_LV_2547-2_1_3_node_262 | 0.4 | n |  | TRUE
95 | bus_LV_2547-2_1_3_node_276 | 0.4 | n |  | TRUE
96 | bus_LV_2547-2_1_3_node_194 | 0.4 | n |  | TRUE
97 | bus_LV_2547-2_1_3_node_129 | 0.4 | n |  | TRUE
98 | bus_LV_2547-2_1_3_node_130 | 0.4 | n |  | TRUE
99 | bus_LV_2547-2_1_3_node_131 | 0.4 | n |  | TRUE
100 | bus_LV_2547-2_1_3_node_132 | 0.4 | n |  | TRUE
101 | bus_LV_2547-2_1_3_node_133 | 0.4 | n |  | TRUE
102 | bus_LV_2547-2_1_3_node_134 | 0.4 | n |  | TRUE
103 | bus_LV_2547-2_1_3_node_135 | 0.4 | n |  | TRUE
104 | bus_LV_2547-2_1_3_node_158 | 0.4 | n |  | TRUE
105 | bus_LV_2547-2_1_3_node_231 | 0.4 | n |  | TRUE
106 | bus_LV_2547-2_1_3_node_152 | 0.4 | n |  | TRUE
107 | bus_LV_2547-2_1_3_node_153 | 0.4 | n |  | TRUE
108 | bus_LV_2547-2_1_3_node_154 | 0.4 | n |  | TRUE
109 | bus_LV_2547-2_1_3_node_155 | 0.4 | n |  | TRUE
110 | bus_LV_2547-2_1_3_node_156 | 0.4 | n |  | TRUE
111 | bus_LV_2547-2_1_3_node_216 | 0.4 | n |  | TRUE
112 | bus_LV_2547-2_1_3_node_159 | 0.4 | n |  | TRUE
113 | bus_LV_2547-2_1_3_node_252 | 0.4 | n |  | TRUE
114 | bus_LV_2547-2_1_3_node_176 | 0.4 | n |  | TRUE
115 | bus_LV_2547-2_1_3_node_177 | 0.4 | n |  | TRUE
116 | bus_LV_2547-2_1_3_node_179 | 0.4 | n |  | TRUE
117 | bus_LV_2547-2_1_3_node_232 | 0.4 | n |  | TRUE
118 | bus_LV_2547-2_1_3_node_191 | 0.4 | n |  | TRUE
119 | bus_LV_2547-2_1_3_node_223 | 0.4 | n |  | TRUE
120 | bus_LV_2547-2_1_3_node_202 | 0.4 | n |  | TRUE
121 | bus_LV_2547-2_1_3_node_204 | 0.4 | n |  | TRUE
122 | bus_LV_2547-2_1_3_node_256 | 0.4 | n |  | TRUE
123 | bus_LV_2547-2_1_3_node_225 | 0.4 | n |  | TRUE
124 | bus_LV_2547-2_1_3_node_228 | 0.4 | n |  | TRUE
125 | bus_LV_2547-2_1_3_node_229 | 0.4 | n |  | TRUE
126 | bus_LV_2547-2_1_3_node_230 | 0.4 | n |  | TRUE
127 | bus_LV_2547-2_1_3_node_247 | 0.4 | n |  | TRUE
128 | bus_LV_2547-2_1_3_node_233 | 0.4 | n |  | TRUE
129 | bus_LV_2547-2_1_3_node_234 | 0.4 | n |  | TRUE
130 | bus_LV_2547-2_1_3_node_235 | 0.4 | n |  | TRUE
131 | bus_LV_2547-2_1_3_node_239 | 0.4 | n |  | TRUE
132 | bus_LV_2547-2_1_3_node_240 | 0.4 | n |  | TRUE
133 | bus_LV_2547-2_1_3_node_241 | 0.4 | n |  | TRUE
134 | bus_LV_2547-2_1_3_node_242 | 0.4 | n |  | TRUE
135 | bus_LV_2547-2_1_3_node_250 | 0.4 | n |  | TRUE
136 | bus_LV_2547-2_1_3_node_251 | 0.4 | n |  | TRUE
137 | bus_MV_292_0_node_5 | 20 | n |  | TRUE

## load
| name | bus | p_mw | q_mvar | const_z_percent | const_i_percent | sn_mva | scaling | in_service | type
0 | LV_2547-2_1_3_load_5 | 0 | 0.0014986 | 0.00037559 | 0 | 0 |  | 1 | TRUE | wye
1 | LV_2547-2_1_3_load_6 | 1 | 0.0010458 | 0.00026211 | 0 | 0 |  | 1 | TRUE | wye
2 | LV_2547-2_1_3_load_7 | 2 | 0.0021968 | 0.00055057 | 0 | 0 |  | 1 | TRUE | wye
3 | LV_2547-2_1_3_load_8 | 3 | 0.00126 | 0.00031579 | 0 | 0 |  | 1 | TRUE | wye
4 | LV_2547-2_1_3_load_9 | 4 | 0.0022549 | 0.00056514 | 0 | 0 |  | 1 | TRUE | wye
5 | LV_2547-2_1_3_load_277 | 7 | 0.0012931 | 0.00032409 | 0 | 0 |  | 1 | TRUE | wye
6 | LV_2547-2_1_3_load_15 | 9 | 0.00088062 | 0.0002207 | 0 | 0 |  | 1 | TRUE | wye
7 | LV_2547-2_1_3_load_16 | 10 | 0.00073192 | 0.00018344 | 0 | 0 |  | 1 | TRUE | wye
8 | LV_2547-2_1_3_load_17 | 11 | 0.0010902 | 0.00027322 | 0 | 0 |  | 1 | TRUE | wye
9 | LV_2547-2_1_3_load_41 | 14 | 0.00080602 | 0.00020201 | 0 | 0 |  | 1 | TRUE | wye
10 | LV_2547-2_1_3_load_36 | 15 | 0.002615 | 0.00065538 | 0 | 0 |  | 1 | TRUE | wye
11 | LV_2547-2_1_3_load_249 | 17 | 0.0022 | 0.00055138 | 0 | 0 |  | 1 | TRUE | wye
12 | LV_2547-2_1_3_load_20 | 18 | 0.0015285 | 0.00038307 | 0 | 0 |  | 1 | TRUE | wye
13 | LV_2547-2_1_3_load_21 | 19 | 0.0015536 | 0.00038938 | 0 | 0 |  | 1 | TRUE | wye
14 | LV_2547-2_1_3_load_22 | 20 | 0.003708 | 0.00092931 | 0 | 0 |  | 1 | TRUE | wye
15 | LV_2547-2_1_3_load_23 | 21 | 0.0018441 | 0.00046218 | 0 | 0 |  | 1 | TRUE | wye
16 | LV_2547-2_1_3_load_111 | 22 | 0.0018873 | 0.00047299 | 0 | 0 |  | 1 | TRUE | wye
17 | LV_2547-2_1_3_load_24 | 23 | 0.0015682 | 0.00039304 | 0 | 0 |  | 1 | TRUE | wye
18 | LV_2547-2_1_3_load_25 | 24 | 0.0048998 | 0.001228 | 0 | 0 |  | 1 | TRUE | wye
19 | LV_2547-2_1_3_load_26 | 25 | 0.0014188 | 0.00035558 | 0 | 0 |  | 1 | TRUE | wye
20 | LV_2547-2_1_3_load_27 | 26 | 0.0015662 | 0.00039251 | 0 | 0 |  | 1 | TRUE | wye
21 | LV_2547-2_1_3_load_28 | 27 | 0.0019746 | 0.00049488 | 0 | 0 |  | 1 | TRUE | wye
22 | LV_2547-2_1_3_load_51 | 28 | 0.0014641 | 0.00036694 | 0 | 0 |  | 1 | TRUE | wye
23 | LV_2547-2_1_3_load_102 | 29 | 0.0031731 | 0.00079526 | 0 | 0 |  | 1 | TRUE | wye
24 | LV_2547-2_1_3_load_32 | 30 | 0.0012425 | 0.00031139 | 0 | 0 |  | 1 | TRUE | wye
25 | LV_2547-2_1_3_load_33 | 31 | 0.0017652 | 0.0004424 | 0 | 0 |  | 1 | TRUE | wye
26 | LV_2547-2_1_3_load_34 | 32 | 0.0018833 | 0.00047201 | 0 | 0 |  | 1 | TRUE | wye
27 | LV_2547-2_1_3_load_35 | 33 | 0.0024572 | 0.00061584 | 0 | 0 |  | 1 | TRUE | wye
28 | LV_2547-2_1_3_load_38 | 36 | 0.0037131 | 0.00093058 | 0 | 0 |  | 1 | TRUE | wye
29 | LV_2547-2_1_3_load_121 | 40 | 0.002054 | 0.00051479 | 0 | 0 |  | 1 | TRUE | wye
30 | LV_2547-2_1_3_load_119 | 41 | 0.0020664 | 0.00051788 | 0 | 0 |  | 1 | TRUE | wye
31 | LV_2547-2_1_3_load_265 | 42 | 0.0045312 | 0.0011356 | 0 | 0 |  | 1 | TRUE | wye
32 | LV_2547-2_1_3_load_190 | 43 | 0.0020115 | 0.00050414 | 0 | 0 |  | 1 | TRUE | wye
33 | LV_2547-2_1_3_load_42 | 44 | 0.0025253 | 0.00063291 | 0 | 0 |  | 1 | TRUE | wye
34 | LV_2547-2_1_3_load_43 | 45 | 0.0035033 | 0.00087801 | 0 | 0 |  | 1 | TRUE | wye
35 | LV_2547-2_1_3_load_44 | 46 | 0.0025465 | 0.00063822 | 0 | 0 |  | 1 | TRUE | wye
36 | LV_2547-2_1_3_load_45 | 47 | 0.0014564 | 0.00036501 | 0 | 0 |  | 1 | TRUE | wye
37 | LV_2547-2_1_3_load_46 | 48 | 0.0017725 | 0.00044423 | 0 | 0 |  | 1 | TRUE | wye
38 | LV_2547-2_1_3_load_83 | 50 | 0.001819 | 0.00045589 | 0 | 0 |  | 1 | TRUE | wye
39 | LV_2547-2_1_3_load_47 | 51 | 0.0032498 | 0.00081446 | 0 | 0 |  | 1 | TRUE | wye
40 | LV_2547-2_1_3_load_48 | 52 | 0.0031896 | 0.00079939 | 0 | 0 |  | 1 | TRUE | wye
41 | LV_2547-2_1_3_load_49 | 53 | 0.0060989 | 0.0015285 | 0 | 0 |  | 1 | TRUE | wye
42 | LV_2547-2_1_3_load_50 | 54 | 0.0028202 | 0.00070681 | 0 | 0 |  | 1 | TRUE | wye
43 | LV_2547-2_1_3_load_124 | 55 | 0.0033301 | 0.0008346 | 0 | 0 |  | 1 | TRUE | wye
44 | LV_2547-2_1_3_load_151 | 56 | 0.0018713 | 0.00046899 | 0 | 0 |  | 1 | TRUE | wye
45 | LV_2547-2_1_3_load_52 | 57 | 0.0025546 | 0.00064025 | 0 | 0 |  | 1 | TRUE | wye
46 | LV_2547-2_1_3_load_53 | 58 | 0.0043318 | 0.0010857 | 0 | 0 |  | 1 | TRUE | wye
47 | LV_2547-2_1_3_load_55 | 60 | 0.0019209 | 0.00048141 | 0 | 0 |  | 1 | TRUE | wye
48 | LV_2547-2_1_3_load_56 | 61 | 0.0019216 | 0.0004816 | 0 | 0 |  | 1 | TRUE | wye
49 | LV_2547-2_1_3_load_74 | 62 | 0.0013165 | 0.00032995 | 0 | 0 |  | 1 | TRUE | wye
50 | LV_2547-2_1_3_load_184 | 63 | 0.002712 | 0.00067969 | 0 | 0 |  | 1 | TRUE | wye
51 | LV_2547-2_1_3_load_75 | 64 | 0.0018067 | 0.00045279 | 0 | 0 |  | 1 | TRUE | wye
52 | LV_2547-2_1_3_load_203 | 65 | 0.0051386 | 0.0012878 | 0 | 0 |  | 1 | TRUE | wye
53 | LV_2547-2_1_3_load_118 | 66 | 0.0018829 | 0.00047191 | 0 | 0 |  | 1 | TRUE | wye
54 | LV_2547-2_1_3_load_237 | 67 | 0.0010836 | 0.00027159 | 0 | 0 |  | 1 | TRUE | wye
55 | LV_2547-2_1_3_load_85 | 69 | 0.0091348 | 0.0022894 | 0 | 0 |  | 1 | TRUE | wye
56 | LV_2547-2_1_3_load_87 | 70 | 0.0062039 | 0.0015549 | 0 | 0 |  | 1 | TRUE | wye
57 | LV_2547-2_1_3_load_88 | 71 | 0.00168 | 0.00042106 | 0 | 0 |  | 1 | TRUE | wye
58 | LV_2547-2_1_3_load_89 | 72 | 0.0022728 | 0.00056962 | 0 | 0 |  | 1 | TRUE | wye
59 | LV_2547-2_1_3_load_91 | 74 | 0.0031073 | 0.00077876 | 0 | 0 |  | 1 | TRUE | wye
60 | LV_2547-2_1_3_load_99 | 76 | 0.0021825 | 0.00054699 | 0 | 0 |  | 1 | TRUE | wye
61 | LV_2547-2_1_3_load_100 | 77 | 0.0018755 | 0.00047004 | 0 | 0 |  | 1 | TRUE | wye
62 | LV_2547-2_1_3_load_101 | 78 | 0.0015879 | 0.00039797 | 0 | 0 |  | 1 | TRUE | wye
63 | LV_2547-2_1_3_load_103 | 79 | 0.0015895 | 0.00039837 | 0 | 0 |  | 1 | TRUE | wye
64 | LV_2547-2_1_3_load_104 | 80 | 0.0016197 | 0.00040593 | 0 | 0 |  | 1 | TRUE | wye
65 | LV_2547-2_1_3_load_105 | 81 | 0.00178 | 0.00044611 | 0 | 0 |  | 1 | TRUE | wye
66 | LV_2547-2_1_3_load_226 | 82 | 0.0016178 | 0.00040545 | 0 | 0 |  | 1 | TRUE | wye
67 | LV_2547-2_1_3_load_106 | 83 | 0.001819 | 0.00045588 | 0 | 0 |  | 1 | TRUE | wye
68 | LV_2547-2_1_3_load_110 | 86 | 0.0032641 | 0.00081806 | 0 | 0 |  | 1 | TRUE | wye
69 | LV_2547-2_1_3_load_236 | 87 | 0.0020505 | 0.00051391 | 0 | 0 |  | 1 | TRUE | wye
70 | LV_2547-2_1_3_load_112 | 88 | 0.0015209 | 0.00038118 | 0 | 0 |  | 1 | TRUE | wye
71 | LV_2547-2_1_3_load_201 | 89 | 0.0015073 | 0.00037777 | 0 | 0 |  | 1 | TRUE | wye
72 | LV_2547-2_1_3_load_192 | 90 | 0.0028622 | 0.00071733 | 0 | 0 |  | 1 | TRUE | wye
73 | LV_2547-2_1_3_load_157 | 93 | 0.0034821 | 0.00087269 | 0 | 0 |  | 1 | TRUE | wye
74 | LV_2547-2_1_3_load_262 | 94 | 0.0014941 | 0.00037447 | 0 | 0 |  | 1 | TRUE | wye
75 | LV_2547-2_1_3_load_276 | 95 | 0.0012208 | 0.00030596 | 0 | 0 |  | 1 | TRUE | wye
76 | LV_2547-2_1_3_load_194 | 96 | 0.0024417 | 0.00061195 | 0 | 0 |  | 1 | TRUE | wye
77 | LV_2547-2_1_3_load_129 | 97 | 0.0029999 | 0.00075184 | 0 | 0 |  | 1 | TRUE | wye
78 | LV_2547-2_1_3_load_130 | 98 | 0.0025221 | 0.0006321 | 0 | 0 |  | 1 | TRUE | wye
79 | LV_2547-2_1_3_load_131 | 99 | 0.0038003 | 0.00095244 | 0 | 0 |  | 1 | TRUE | wye
80 | LV_2547-2_1_3_load_133 | 101 | 0.0046493 | 0.0011652 | 0 | 0 |  | 1 | TRUE | wye
81 | LV_2547-2_1_3_load_135 | 103 | 0.0026468 | 0.00066335 | 0 | 0 |  | 1 | TRUE | wye
82 | LV_2547-2_1_3_load_158 | 104 | 0.0017913 | 0.00044895 | 0 | 0 |  | 1 | TRUE | wye
83 | LV_2547-2_1_3_load_152 | 106 | 0.001632 | 0.00040901 | 0 | 0 |  | 1 | TRUE | wye
84 | LV_2547-2_1_3_load_153 | 107 | 0.0019641 | 0.00049224 | 0 | 0 |  | 1 | TRUE | wye
85 | LV_2547-2_1_3_load_154 | 108 | 0.0013425 | 0.00033646 | 0 | 0 |  | 1 | TRUE | wye
86 | LV_2547-2_1_3_load_155 | 109 | 0.0023585 | 0.00059108 | 0 | 0 |  | 1 | TRUE | wye
87 | LV_2547-2_1_3_load_156 | 110 | 0.0014788 | 0.00037061 | 0 | 0 |  | 1 | TRUE | wye
88 | LV_2547-2_1_3_load_216 | 111 | 0.0053034 | 0.0013292 | 0 | 0 |  | 1 | TRUE | wye
89 | LV_2547-2_1_3_load_159 | 112 | 0.0023429 | 0.0005872 | 0 | 0 |  | 1 | TRUE | wye
90 | LV_2547-2_1_3_load_252 | 113 | 0.0053393 | 0.0013381 | 0 | 0 |  | 1 | TRUE | wye
91 | LV_2547-2_1_3_load_176 | 114 | 0.001447 | 0.00036266 | 0 | 0 |  | 1 | TRUE | wye
92 | LV_2547-2_1_3_load_177 | 115 | 0.0017149 | 0.0004298 | 0 | 0 |  | 1 | TRUE | wye
93 | LV_2547-2_1_3_load_232 | 117 | 0.0018578 | 0.00046562 | 0 | 0 |  | 1 | TRUE | wye
94 | LV_2547-2_1_3_load_191 | 118 | 0.0015821 | 0.00039651 | 0 | 0 |  | 1 | TRUE | wye
95 | LV_2547-2_1_3_load_223 | 119 | 0.0016373 | 0.00041034 | 0 | 0 |  | 1 | TRUE | wye
96 | LV_2547-2_1_3_load_202 | 120 | 0.0026645 | 0.00066778 | 0 | 0 |  | 1 | TRUE | wye
97 | LV_2547-2_1_3_load_204 | 121 | 0.0079728 | 0.0019982 | 0 | 0 |  | 1 | TRUE | wye
98 | LV_2547-2_1_3_load_256 | 122 | 0.0034215 | 0.0008575 | 0 | 0 |  | 1 | TRUE | wye
99 | LV_2547-2_1_3_load_225 | 123 | 0.0016152 | 0.00040482 | 0 | 0 |  | 1 | TRUE | wye
100 | LV_2547-2_1_3_load_228 | 124 | 0.0025565 | 0.00064071 | 0 | 0 |  | 1 | TRUE | wye
101 | LV_2547-2_1_3_load_229 | 125 | 0.0017994 | 0.00045098 | 0 | 0 |  | 1 | TRUE | wye
102 | LV_2547-2_1_3_load_247 | 127 | 0.0012471 | 0.00031256 | 0 | 0 |  | 1 | TRUE | wye
103 | LV_2547-2_1_3_load_233 | 128 | 0.0046064 | 0.0011545 | 0 | 0 |  | 1 | TRUE | wye
104 | LV_2547-2_1_3_load_234 | 129 | 0.00090305 | 0.00022633 | 0 | 0 |  | 1 | TRUE | wye
105 | LV_2547-2_1_3_load_235 | 130 | 0.0013308 | 0.00033353 | 0 | 0 |  | 1 | TRUE | wye
106 | LV_2547-2_1_3_load_239 | 131 | 0.0022459 | 0.00056288 | 0 | 0 |  | 1 | TRUE | wye
107 | LV_2547-2_1_3_load_240 | 132 | 0.0014108 | 0.00035358 | 0 | 0 |  | 1 | TRUE | wye
108 | LV_2547-2_1_3_load_241 | 133 | 0.00058181 | 0.00014581 | 0 | 0 |  | 1 | TRUE | wye
109 | LV_2547-2_1_3_load_242 | 134 | 0.001868 | 0.00046817 | 0 | 0 |  | 1 | TRUE | wye
110 | LV_2547-2_1_3_load_250 | 135 | 0.0014795 | 0.0003708 | 0 | 0 |  | 1 | TRUE | wye
111 | LV_2547-2_1_3_load_251 | 136 | 0.0042121 | 0.0010557 | 0 | 0 |  | 1 | TRUE | wye

## ext_grid
| name | bus | vm_pu | va_degree | slack_weight | in_service
0 |  | 54 | 1 | 0 | 1 | TRUE

## line
| name | std_type | from_bus | to_bus | length_km | r_ohm_per_km | x_ohm_per_km | c_nf_per_km | g_us_per_km | max_i_ka | df | parallel | type | in_service
0 | LV_2547-2_1_3_line_0 |  | 0 | 1 | 0.017323 | 0.125 | 0.08 | 261 | 0 | 0.364 | 1 | 1 | cs | TRUE
1 | LV_2547-2_1_3_line_1 |  | 0 | 2 | 0.021833 | 0.125 | 0.08 | 261 | 0 | 0.364 | 1 | 1 | cs | TRUE
2 | LV_2547-2_1_3_line_2 |  | 1 | 3 | 0.01644 | 0.125 | 0.08 | 261 | 0 | 0.364 | 1 | 1 | cs | TRUE
3 | LV_2547-2_1_3_line_3 |  | 2 | 4 | 0.025249 | 0.125 | 0.08 | 261 | 0 | 0.364 | 1 | 1 | cs | TRUE
4 | LV_2547-2_1_3_line_4 |  | 4 | 5 | 0.010255 | 0.125 | 0.08 | 261 | 0 | 0.364 | 1 | 1 | cs | TRUE
5 | LV_2547-2_1_3_line_5 |  | 5 | 116 | 0.019809 | 0.125 | 0.08 | 261 | 0 | 0.364 | 1 | 1 | cs | TRUE
6 | LV_2547-2_1_3_line_6 |  | 5 | 114 | 0.013178 | 0.125 | 0.08 | 261 | 0 | 0.364 | 1 | 1 | cs | TRUE
7 | LV_2547-2_1_3_line_7 |  | 6 | 7 | 0.013311 | 0.125 | 0.08 | 261 | 0 | 0.364 | 1 | 1 | cs | TRUE
8 | LV_2547-2_1_3_line_8 |  | 6 | 8 | 0.019955 | 0.125 | 0.08 | 261 | 0 | 0.364 | 1 | 1 | cs | TRUE
9 | LV_2547-2_1_3_line_9 |  | 8 | 95 | 0.014685 | 0.125 | 0.08 | 261 | 0 | 0.364 | 1 | 1 | cs | TRUE
10 | LV_2547-2_1_3_line_10 |  | 8 | 91 | 0.018485 | 0.125 | 0.08 | 261 | 0 | 0.364 | 1 | 1 | cs | TRUE
11 | LV_2547-2_1_3_line_11 |  | 9 | 10 | 0.019919 | 0.125 | 0.08 | 261 | 0 | 0.364 | 1 | 1 | cs | TRUE
12 | LV_2547-2_1_3_line_12 |  | 9 | 11 | 0.01464 | 0.125 | 0.08 | 261 | 0 | 0.364 | 1 | 1 | cs | TRUE
13 | LV_2547-2_1_3_line_13 |  | 10 | 12 | 0.010233 | 0.125 | 0.08 | 261 | 0 | 0.364 | 1 | 1 | cs | TRUE
14 | LV_2547-2_1_3_line_14 |  | 11 | 13 | 0.011096 | 0.125 | 0.08 | 261 | 0 | 0.364 | 1 | 1 | cs | TRUE
15 | LV_2547-2_1_3_line_15 |  | 12 | 14 | 0.0096591 | 0.125 | 0.08 | 261 | 0 | 0.364 | 1 | 1 | cs | TRUE
16 | LV_2547-2_1_3_line_16 |  | 12 | 15 | 0.041053 | 0.125 | 0.08 | 261 | 0 | 0.364 | 1 | 1 | cs | TRUE
17 | LV_2547-2_1_3_line_17 |  | 13 | 16 | 0.033116 | 0.125 | 0.08 | 261 | 0 | 0.364 | 1 | 1 | cs | TRUE
18 | LV_2547-2_1_3_line_18 |  | 13 | 17 | 0.010557 | 0.125 | 0.08 | 261 | 0 | 0.364 | 1 | 1 | cs | TRUE
19 | LV_2547-2_1_3_line_19 |  | 14 | 43 | 0.025791 | 0.125 | 0.08 | 261 | 0 | 0.364 | 1 | 1 | cs | TRUE
20 | LV_2547-2_1_3_line_20 |  | 15 | 35 | 0.012985 | 0.125 | 0.08 | 261 | 0 | 0.364 | 1 | 1 | cs | TRUE
21 | LV_2547-2_1_3_line_21 |  | 16 | 70 | 0.015829 | 0.125 | 0.08 | 261 | 0 | 0.364 | 1 | 1 | cs | TRUE
22 | LV_2547-2_1_3_line_22 |  | 16 | 69 | 0.011798 | 0.125 | 0.08 | 261 | 0 | 0.364 | 1 | 1 | cs | TRUE
23 | LV_2547-2_1_3_line_23 |  | 17 | 135 | 0.024684 | 0.125 | 0.08 | 261 | 0 | 0.364 | 1 | 1 | cs | TRUE
24 | LV_2547-2_1_3_line_24 |  | 18 | 19 | 0.0013479 | 0.125 | 0.08 | 261 | 0 | 0.364 | 1 | 1 | cs | TRUE
25 | LV_2547-2_1_3_line_25 |  | 18 | 20 | 0.0046155 | 0.125 | 0.08 | 261 | 0 | 0.364 | 1 | 1 | cs | TRUE
26 | LV_2547-2_1_3_line_26 |  | 19 | 21 | 0.014065 | 0.125 | 0.08 | 261 | 0 | 0.364 | 1 | 1 | cs | TRUE
27 | LV_2547-2_1_3_line_27 |  | 21 | 22 | 0.0062633 | 0.125 | 0.08 | 261 | 0 | 0.364 | 1 | 1 | cs | TRUE
28 | LV_2547-2_1_3_line_28 |  | 22 | 88 | 0.00059926 | 0.125 | 0.08 | 261 | 0 | 0.364 | 1 | 1 | cs | TRUE
29 | LV_2547-2_1_3_line_29 |  | 23 | 24 | 0.0084463 | 0.125 | 0.08 | 261 | 0 | 0.364 | 1 | 1 | cs | TRUE
30 | LV_2547-2_1_3_line_30 |  | 23 | 25 | 0.009762 | 0.125 | 0.08 | 261 | 0 | 0.364 | 1 | 1 | cs | TRUE
31 | LV_2547-2_1_3_line_31 |  | 24 | 26 | 0.0052383 | 0.125 | 0.08 | 261 | 0 | 0.364 | 1 | 1 | cs | TRUE
32 | LV_2547-2_1_3_line_32 |  | 25 | 27 | 0.010922 | 0.125 | 0.08 | 261 | 0 | 0.364 | 1 | 1 | cs | TRUE
33 | LV_2547-2_1_3_line_33 |  | 26 | 28 | 0.0061533 | 0.125 | 0.08 | 261 | 0 | 0.364 | 1 | 1 | cs | TRUE
34 | LV_2547-2_1_3_line_34 |  | 27 | 29 | 0.0081622 | 0.125 | 0.08 | 261 | 0 | 0.364 | 1 | 1 | cs | TRUE
35 | LV_2547-2_1_3_line_35 |  | 28 | 56 | 0.0067736 | 0.125 | 0.08 | 261 | 0 | 0.364 | 1 | 1 | cs | TRUE
36 | LV_2547-2_1_3_line_36 |  | 29 | 77 | 0.015573 | 0.125 | 0.08 | 261 | 0 | 0.364 | 1 | 1 | cs | TRUE
37 | LV_2547-2_1_3_line_37 |  | 30 | 31 | 0.0078444 | 0.125 | 0.08 | 261 | 0 | 0.364 | 1 | 1 | cs | TRUE
38 | LV_2547-2_1_3_line_38 |  | 30 | 32 | 0.011228 | 0.125 | 0.08 | 261 | 0 | 0.364 | 1 | 1 | cs | TRUE
39 | LV_2547-2_1_3_line_39 |  | 31 | 33 | 0.01779 | 0.125 | 0.08 | 261 | 0 | 0.364 | 1 | 1 | cs | TRUE
40 | LV_2547-2_1_3_line_40 |  | 33 | 34 | 0.014763 | 0.125 | 0.08 | 261 | 0 | 0.364 | 1 | 1 | cs | TRUE
41 | LV_2547-2_1_3_line_41 |  | 34 | 67 | 0.015918 | 0.125 | 0.08 | 261 | 0 | 0.364 | 1 | 1 | cs | TRUE
42 | LV_2547-2_1_3_line_42 |  | 34 | 68 | 0.022341 | 0.125 | 0.08 | 261 | 0 | 0.364 | 1 | 1 | cs | TRUE
43 | LV_2547-2_1_3_line_43 |  | 35 | 36 | 0.028652 | 0.125 | 0.08 | 261 | 0 | 0.364 | 1 | 1 | cs | TRUE
44 | LV_2547-2_1_3_line_44 |  | 35 | 37 | 0.036979 | 0.125 | 0.08 | 261 | 0 | 0.364 | 1 | 1 | cs | TRUE
45 | LV_2547-2_1_3_line_45 |  | 36 | 38 | 0.0097105 | 0.125 | 0.08 | 261 | 0 | 0.364 | 1 | 1 | cs | TRUE
46 | LV_2547-2_1_3_line_46 |  | 37 | 42 | 0.031522 | 0.125 | 0.08 | 261 | 0 | 0.364 | 1 | 1 | cs | TRUE
47 | LV_2547-2_1_3_line_47 |  | 37 | 39 | 0.017401 | 0.125 | 0.08 | 261 | 0 | 0.364 | 1 | 1 | cs | TRUE
48 | LV_2547-2_1_3_line_48 |  | 38 | 86 | 0.021219 | 0.125 | 0.08 | 261 | 0 | 0.364 | 1 | 1 | cs | TRUE
49 | LV_2547-2_1_3_line_49 |  | 38 | 83 | 0.017552 | 0.125 | 0.08 | 261 | 0 | 0.364 | 1 | 1 | cs | TRUE
50 | LV_2547-2_1_3_line_50 |  | 39 | 40 | 0.016605 | 0.125 | 0.08 | 261 | 0 | 0.364 | 1 | 1 | cs | TRUE
51 | LV_2547-2_1_3_line_51 |  | 39 | 41 | 0.021415 | 0.125 | 0.08 | 261 | 0 | 0.364 | 1 | 1 | cs | TRUE
52 | LV_2547-2_1_3_line_52 |  | 40 | 93 | 0.019715 | 0.125 | 0.08 | 261 | 0 | 0.364 | 1 | 1 | cs | TRUE
53 | LV_2547-2_1_3_line_53 |  | 41 | 91 | 0.014072 | 0.125 | 0.08 | 261 | 0 | 0.364 | 1 | 1 | cs | TRUE
54 | LV_2547-2_1_3_line_54 |  | 43 | 118 | 0.0065629 | 0.125 | 0.08 | 261 | 0 | 0.364 | 1 | 1 | cs | TRUE
55 | LV_2547-2_1_3_line_55 |  | 44 | 45 | 8.671e-05 | 0.125 | 0.08 | 261 | 0 | 0.364 | 1 | 1 | cs | TRUE
56 | LV_2547-2_1_3_line_56 |  | 44 | 46 | 9.8069e-05 | 0.125 | 0.08 | 261 | 0 | 0.364 | 1 | 1 | cs | TRUE
57 | LV_2547-2_1_3_line_57 |  | 45 | 47 | 0.028661 | 0.125 | 0.08 | 261 | 0 | 0.364 | 1 | 1 | cs | TRUE
58 | LV_2547-2_1_3_line_58 |  | 46 | 48 | 0.029471 | 0.125 | 0.08 | 261 | 0 | 0.364 | 1 | 1 | cs | TRUE
59 | LV_2547-2_1_3_line_59 |  | 47 | 49 | 0.017668 | 0.125 | 0.08 | 261 | 0 | 0.364 | 1 | 1 | cs | TRUE
60 | LV_2547-2_1_3_line_60 |  | 48 | 50 | 0.00013903 | 0.125 | 0.08 | 261 | 0 | 0.364 | 1 | 1 | cs | TRUE
61 | LV_2547-2_1_3_line_61 |  | 49 | 65 | 0.019301 | 0.125 | 0.08 | 261 | 0 | 0.364 | 1 | 1 | cs | TRUE
62 | LV_2547-2_1_3_line_62 |  | 49 | 64 | 0.0005892 | 0.125 | 0.08 | 261 | 0 | 0.364 | 1 | 1 | cs | TRUE
63 | LV_2547-2_1_3_line_63 |  | 50 | 66 | 0.026055 | 0.125 | 0.08 | 261 | 0 | 0.364 | 1 | 1 | cs | TRUE
64 | LV_2547-2_1_3_line_64 |  | 51 | 52 | 0.01357 | 0.125 | 0.08 | 261 | 0 | 0.364 | 1 | 1 | cs | TRUE
65 | LV_2547-2_1_3_line_65 |  | 51 | 53 | 0.034896 | 0.125 | 0.08 | 261 | 0 | 0.364 | 1 | 1 | cs | TRUE
66 | LV_2547-2_1_3_line_66 |  | 52 | 54 | 0.015906 | 0.125 | 0.08 | 261 | 0 | 0.364 | 1 | 1 | cs | TRUE
67 | LV_2547-2_1_3_line_67 |  | 54 | 55 | 0.0056467 | 0.125 | 0.08 | 261 | 0 | 0.364 | 1 | 2 | cs | TRUE
68 | LV_2547-2_1_3_line_68 |  | 55 | 96 | 0.016185 | 0.125 | 0.08 | 261 | 0 | 0.364 | 1 | 2 | cs | TRUE
69 | LV_2547-2_1_3_line_69 |  | 56 | 106 | 0.0027937 | 0.125 | 0.08 | 261 | 0 | 0.364 | 1 | 1 | cs | TRUE
70 | LV_2547-2_1_3_line_70 |  | 57 | 58 | 0.0079668 | 0.125 | 0.08 | 261 | 0 | 0.364 | 1 | 1 | cs | TRUE
71 | LV_2547-2_1_3_line_71 |  | 57 | 59 | 0.018722 | 0.125 | 0.08 | 261 | 0 | 0.364 | 1 | 1 | cs | TRUE
72 | LV_2547-2_1_3_line_72 |  | 59 | 60 | 0.00387 | 0.125 | 0.08 | 261 | 0 | 0.364 | 1 | 1 | cs | TRUE
73 | LV_2547-2_1_3_line_73 |  | 59 | 61 | 0.013207 | 0.125 | 0.08 | 261 | 0 | 0.364 | 1 | 1 | cs | TRUE
74 | LV_2547-2_1_3_line_74 |  | 60 | 62 | 0.020874 | 0.125 | 0.08 | 261 | 0 | 0.364 | 1 | 1 | cs | TRUE
75 | LV_2547-2_1_3_line_75 |  | 61 | 63 | 0.0072444 | 0.125 | 0.08 | 261 | 0 | 0.364 | 1 | 1 | cs | TRUE
76 | LV_2547-2_1_3_line_76 |  | 62 | 64 | 0.029533 | 0.125 | 0.08 | 261 | 0 | 0.364 | 1 | 1 | cs | TRUE
77 | LV_2547-2_1_3_line_77 |  | 63 | 102 | 0.016982 | 0.125 | 0.08 | 261 | 0 | 0.364 | 1 | 1 | cs | TRUE
78 | LV_2547-2_1_3_line_78 |  | 65 | 120 | 0.00010395 | 0.125 | 0.08 | 261 | 0 | 0.364 | 1 | 1 | cs | TRUE
79 | LV_2547-2_1_3_line_79 |  | 66 | 90 | 0.004647 | 0.125 | 0.08 | 261 | 0 | 0.364 | 1 | 1 | cs | TRUE
80 | LV_2547-2_1_3_line_80 |  | 67 | 111 | 0.01012 | 0.125 | 0.08 | 261 | 0 | 0.364 | 1 | 1 | cs | TRUE
81 | LV_2547-2_1_3_line_81 |  | 68 | 122 | 0.030318 | 0.125 | 0.08 | 261 | 0 | 0.364 | 1 | 2 | cs | TRUE
82 | LV_2547-2_1_3_line_82 |  | 68 | 103 | 0.046068 | 0.125 | 0.08 | 261 | 0 | 0.364 | 1 | 2 | cs | TRUE
83 | LV_2547-2_1_3_line_83 |  | 71 | 72 | 0.027173 | 0.125 | 0.08 | 261 | 0 | 0.364 | 1 | 1 | cs | TRUE
84 | LV_2547-2_1_3_line_84 |  | 71 | 73 | 0.025588 | 0.125 | 0.08 | 261 | 0 | 0.364 | 1 | 1 | cs | TRUE
85 | LV_2547-2_1_3_line_85 |  | 73 | 74 | 0.011842 | 0.125 | 0.08 | 261 | 0 | 0.364 | 1 | 1 | cs | TRUE
86 | LV_2547-2_1_3_line_86 |  | 74 | 75 | 0.026579 | 0.125 | 0.08 | 261 | 0 | 0.364 | 1 | 1 | cs | TRUE
87 | LV_2547-2_1_3_line_87 |  | 75 | 124 | 0.031252 | 0.125 | 0.08 | 261 | 0 | 0.364 | 1 | 1 | cs | TRUE
88 | LV_2547-2_1_3_line_88 |  | 75 | 123 | 0.01394 | 0.125 | 0.08 | 261 | 0 | 0.364 | 1 | 1 | cs | TRUE
89 | LV_2547-2_1_3_line_89 |  | 76 | 77 | 0.010873 | 0.125 | 0.08 | 261 | 0 | 0.364 | 1 | 1 | cs | TRUE
90 | LV_2547-2_1_3_line_90 |  | 76 | 78 | 0.01196 | 0.125 | 0.08 | 261 | 0 | 0.364 | 1 | 1 | cs | TRUE
91 | LV_2547-2_1_3_line_91 |  | 78 | 79 | 0.006922 | 0.125 | 0.08 | 261 | 0 | 0.364 | 1 | 1 | cs | TRUE
92 | LV_2547-2_1_3_line_92 |  | 79 | 80 | 0.010911 | 0.125 | 0.08 | 261 | 0 | 0.364 | 1 | 1 | cs | TRUE
93 | LV_2547-2_1_3_line_93 |  | 80 | 81 | 0.0068548 | 0.125 | 0.08 | 261 | 0 | 0.364 | 1 | 1 | cs | TRUE
94 | LV_2547-2_1_3_line_94 |  | 81 | 82 | 0.012064 | 0.125 | 0.08 | 261 | 0 | 0.364 | 1 | 1 | cs | TRUE
95 | LV_2547-2_1_3_line_95 |  | 82 | 123 | 0.0024276 | 0.125 | 0.08 | 261 | 0 | 0.364 | 1 | 1 | cs | TRUE
96 | LV_2547-2_1_3_line_96 |  | 83 | 84 | 0.022012 | 0.125 | 0.08 | 261 | 0 | 0.364 | 1 | 1 | cs | TRUE
97 | LV_2547-2_1_3_line_97 |  | 84 | 85 | 0.003539 | 0.125 | 0.08 | 261 | 0 | 0.364 | 1 | 1 | cs | TRUE
98 | LV_2547-2_1_3_line_98 |  | 85 | 87 | 0.0083358 | 0.125 | 0.08 | 261 | 0 | 0.364 | 1 | 1 | cs | TRUE
99 | LV_2547-2_1_3_line_99 |  | 87 | 130 | 0.019798 | 0.125 | 0.08 | 261 | 0 | 0.364 | 1 | 1 | cs | TRUE
100 | LV_2547-2_1_3_line_100 |  | 88 | 89 | 0.0061372 | 0.125 | 0.08 | 261 | 0 | 0.364 | 1 | 1 | cs | TRUE
101 | LV_2547-2_1_3_line_101 |  | 89 | 106 | 0.0059992 | 0.125 | 0.08 | 261 | 0 | 0.364 | 1 | 1 | cs | TRUE
102 | LV_2547-2_1_3_line_102 |  | 91 | 92 | 0.010753 | 0.125 | 0.08 | 261 | 0 | 0.364 | 1 | 1 | cs | TRUE
103 | LV_2547-2_1_3_line_103 |  | 92 | 94 | 0.018832 | 0.125 | 0.08 | 261 | 0 | 0.364 | 1 | 1 | cs | TRUE
104 | LV_2547-2_1_3_line_104 |  | 93 | 109 | 0.0035552 | 0.125 | 0.08 | 261 | 0 | 0.364 | 1 | 1 | cs | TRUE
105 | LV_2547-2_1_3_line_105 |  | 96 | 119 | 0.004502 | 0.125 | 0.08 | 261 | 0 | 0.364 | 1 | 2 | cs | TRUE
106 | LV_2547-2_1_3_line_106 |  | 97 | 98 | 0.0033256 | 0.125 | 0.08 | 261 | 0 | 0.364 | 1 | 1 | cs | TRUE
107 | LV_2547-2_1_3_line_107 |  | 97 | 99 | 0.018365 | 0.125 | 0.08 | 261 | 0 | 0.364 | 1 | 1 | cs | TRUE
108 | LV_2547-2_1_3_line_108 |  | 98 | 100 | 0.020122 | 0.125 | 0.08 | 261 | 0 | 0.364 | 1 | 1 | cs | TRUE
109 | LV_2547-2_1_3_line_109 |  | 99 | 101 | 0.0048058 | 0.125 | 0.08 | 261 | 0 | 0.364 | 1 | 1 | cs | TRUE
110 | LV_2547-2_1_3_line_110 |  | 100 | 102 | 0.016141 | 0.125 | 0.08 | 261 | 0 | 0.364 | 1 | 1 | cs | TRUE
111 | LV_2547-2_1_3_line_111 |  | 100 | 103 | 0.021936 | 0.125 | 0.08 | 261 | 0 | 0.364 | 1 | 2 | cs | TRUE
112 | LV_2547-2_1_3_line_112 |  | 101 | 104 | 0.026032 | 0.125 | 0.08 | 261 | 0 | 0.364 | 1 | 1 | cs | TRUE
113 | LV_2547-2_1_3_line_113 |  | 102 | 105 | 0.033857 | 0.125 | 0.08 | 261 | 0 | 0.364 | 1 | 1 | cs | TRUE
114 | LV_2547-2_1_3_line_114 |  | 104 | 112 | 0.017482 | 0.125 | 0.08 | 261 | 0 | 0.364 | 1 | 1 | cs | TRUE
115 | LV_2547-2_1_3_line_115 |  | 105 | 127 | 0.024795 | 0.125 | 0.08 | 261 | 0 | 0.364 | 1 | 1 | cs | TRUE
116 | LV_2547-2_1_3_line_116 |  | 105 | 124 | 0.021614 | 0.125 | 0.08 | 261 | 0 | 0.364 | 1 | 1 | cs | TRUE
117 | LV_2547-2_1_3_line_117 |  | 105 | 126 | 0.025605 | 0.125 | 0.08 | 261 | 0 | 0.364 | 1 | 1 | cs | TRUE
118 | LV_2547-2_1_3_line_118 |  | 107 | 108 | 0.016304 | 0.125 | 0.08 | 261 | 0 | 0.364 | 1 | 1 | cs | TRUE
119 | LV_2547-2_1_3_line_119 |  | 107 | 109 | 0.021166 | 0.125 | 0.08 | 261 | 0 | 0.364 | 1 | 1 | cs | TRUE
120 | LV_2547-2_1_3_line_120 |  | 108 | 110 | 0.014112 | 0.125 | 0.08 | 261 | 0 | 0.364 | 1 | 1 | cs | TRUE
121 | LV_2547-2_1_3_line_121 |  | 110 | 111 | 0.042898 | 0.125 | 0.08 | 261 | 0 | 0.364 | 1 | 1 | cs | TRUE
122 | LV_2547-2_1_3_line_122 |  | 112 | 113 | 0.0059547 | 0.125 | 0.08 | 261 | 0 | 0.364 | 1 | 1 | cs | TRUE
123 | LV_2547-2_1_3_line_123 |  | 114 | 115 | 0.021123 | 0.125 | 0.08 | 261 | 0 | 0.364 | 1 | 1 | cs | TRUE
124 | LV_2547-2_1_3_line_124 |  | 116 | 117 | 0.0058121 | 0.125 | 0.08 | 261 | 0 | 0.364 | 1 | 1 | cs | TRUE
125 | LV_2547-2_1_3_line_125 |  | 117 | 126 | 0.012002 | 0.125 | 0.08 | 261 | 0 | 0.364 | 1 | 1 | cs | TRUE
126 | LV_2547-2_1_3_line_126 |  | 119 | 122 | 0.02751 | 0.125 | 0.08 | 261 | 0 | 0.364 | 1 | 2 | cs | TRUE
127 | LV_2547-2_1_3_line_127 |  | 120 | 121 | 0.010506 | 0.125 | 0.08 | 261 | 0 | 0.364 | 1 | 1 | cs | TRUE
128 | LV_2547-2_1_3_line_128 |  | 125 | 126 | 0.016398 | 0.125 | 0.08 | 261 | 0 | 0.364 | 1 | 1 | cs | TRUE
129 | LV_2547-2_1_3_line_129 |  | 127 | 134 | 0.013877 | 0.125 | 0.08 | 261 | 0 | 0.364 | 1 | 1 | cs | TRUE
130 | LV_2547-2_1_3_line_130 |  | 128 | 129 | 0.015265 | 0.125 | 0.08 | 261 | 0 | 0.364 | 1 | 1 | cs | TRUE
131 | LV_2547-2_1_3_line_131 |  | 128 | 130 | 0.0053336 | 0.125 | 0.08 | 261 | 0 | 0.364 | 1 | 1 | cs | TRUE
132 | LV_2547-2_1_3_line_132 |  | 131 | 132 | 0.021664 | 0.125 | 0.08 | 261 | 0 | 0.364 | 1 | 1 | cs | TRUE
133 | LV_2547-2_1_3_line_133 |  | 131 | 133 | 0.034602 | 0.125 | 0.08 | 261 | 0 | 0.364 | 1 | 1 | cs | TRUE
134 | LV_2547-2_1_3_line_134 |  | 132 | 134 | 0.024191 | 0.125 | 0.08 | 261 | 0 | 0.364 | 1 | 1 | cs | TRUE
135 | LV_2547-2_1_3_line_135 |  | 135 | 136 | 0.013814 | 0.125 | 0.08 | 261 | 0 | 0.364 | 1 | 1 | cs | TRUE

## trafo
| name | std_type | hv_bus | lv_bus | sn_mva | vn_hv_kv | vn_lv_kv | vk_percent | vkr_percent | pfe_kw | i0_percent | shift_degree | tap_side | tap_neutral | tap_min | tap_max | tap_step_percent | tap_step_degree | tap_pos | tap_phase_shifter | parallel | df | in_service
0 | LV_2547-2_1_3_trafo_50 | 0.63 MVA 20/0.4 kV | 137 | 54 | 0.63 | 20 | 0.4 | 6 | 1.206 | 1.65 | 0.2619 | 150 | hv | 0 | -2 | 2 | 2.5 | 0 | 0 | FALSE | 1 | 1 | TRUE

## line_geodata
| x0 | y0 | x1 | y1 | x2 | y2 | x3 | y3 | x4 | y4 | x5 | y5 | x6 | y6 | x7 | y7
0 | 2610504.124 | 1233620.6803 | 2610511.6013 | 1233622.451 | 2610520.9109 | 1233624.9493
1 | 2610504.124 | 1233620.6803 | 2610489.9381 | 1233617.3209 | 2610482.8046 | 1233616.0001
2 | 2610536.789 | 1233629.2105 | 2610520.9109 | 1233624.9493
3 | 2610457.9375 | 1233611.665 | 2610462.1737 | 1233612.1803 | 2610482.8046 | 1233616.0001
4 | 2610447.7023 | 1233611.1099 | 2610456.3311 | 1233611.4696 | 2610457.9375 | 1233611.665
5 | 2610447.7023 | 1233611.1099 | 2610449.6 | 1233621.0526 | 2610450.9004 | 1233630.6495
6 | 2610447.7023 | 1233611.1099 | 2610443.3599 | 1233598.6674
7 | 2610495.016 | 1233958.6475 | 2610496.7524 | 1233961.2188 | 2610497.3847 | 1233963.2545 | 2610497.5165 | 1233965.7896 | 2610497.1056 | 1233971.3144
8 | 2610477.1402 | 1233969.923 | 2610497.1056 | 1233971.3144
9 | 2610472.1814 | 1233957.5068 | 2610475.2287 | 1233959.2799 | 2610476.0974 | 1233960.3153 | 2610476.8592 | 1233961.8509 | 2610477.1965 | 1233963.7193 | 2610477.1402 | 1233969.923
10 | 2610458.6738 | 1233968.3786 | 2610460.6791 | 1233968.7157 | 2610466.4158 | 1233969.1815 | 2610477.1402 | 1233969.923
11 | 2610374.8722 | 1233879.9275 | 2610368.1519 | 1233868.4382 | 2610364.8167 | 1233862.7333
12 | 2610357.4277 | 1233850.0943 | 2610364.8167 | 1233862.7333
13 | 2610380.0385 | 1233888.7601 | 2610374.8722 | 1233879.9275
14 | 2610351.8276 | 1233840.5153 | 2610357.4277 | 1233850.0943
15 | 2610380.0385 | 1233888.7601 | 2610388.0874 | 1233887.262 | 2610389.5543 | 1233887.3841
16 | 2610380.0385 | 1233888.7601 | 2610392.9589 | 1233910.8514 | 2610399.4141 | 1233924.8999
17 | 2610351.8276 | 1233840.5153 | 2610341.6692 | 1233823.1539 | 2610332.4276 | 1233813.9657
18 | 2610351.8276 | 1233840.5153 | 2610362.384 | 1233840.3733
19 | 2610415.2563 | 1233889.5226 | 2610389.5543 | 1233887.3841
20 | 2610404.8356 | 1233936.6988 | 2610399.4141 | 1233924.8999
21 | 2610332.4276 | 1233813.9657 | 2610320.4575 | 1233811.1544 | 2610316.9265 | 1233811.0403
22 | 2610332.4276 | 1233813.9657 | 2610332.1333 | 1233809.0733 | 2610327.7598 | 1233803.7403
23 | 2610362.384 | 1233840.3733 | 2610387.0657 | 1233840.0413
24 | 2610238.9422 | 1233655.2016 | 2610237.6893 | 1233655.6987
25 | 2610233.3991 | 1233657.4007 | 2610237.6893 | 1233655.6987
26 | 2610238.9422 | 1233655.2016 | 2610252.0162 | 1233650.0149
27 | 2610252.0162 | 1233650.0149 | 2610257.8381 | 1233647.7052
28 | 2610257.8381 | 1233647.7052 | 2610258.3951 | 1233647.4843
29 | 2610289.1581 | 1233635.28 | 2610297.0091 | 1233632.1653
30 | 2610306.0887 | 1233628.5877 | 2610306.0042 | 1233628.5968 | 2610297.0091 | 1233632.1653
31 | 2610289.1581 | 1233635.28 | 2610284.2889 | 1233637.2117
32 | 2610306.0887 | 1233628.5877 | 2610316.9469 | 1233627.4111
33 | 2610284.2889 | 1233637.2117 | 2610278.5693 | 1233639.4808
34 | 2610325.0616 | 1233626.5317 | 2610316.9469 | 1233627.4111
35 | 2610272.273 | 1233641.9786 | 2610278.5693 | 1233639.4808
36 | 2610340.548 | 1233625.7165 | 2610336.4024 | 1233625.3028 | 2610325.0616 | 1233626.5317
37 | 2610510.6762 | 1233800.1649 | 2610515.4442 | 1233800.2431 | 2610518.4926 | 1233800.6526
38 | 2610529.5561 | 1233802.5323 | 2610523.746 | 1233801.3583 | 2610518.4926 | 1233800.6526
39 | 2610493.077 | 1233802.2557 | 2610495.6779 | 1233801.5647 | 2610502.076 | 1233800.4864 | 2610508.6091 | 1233800.131 | 2610510.6762 | 1233800.1649
40 | 2610479.031 | 1233806.7609 | 2610487.5293 | 1233803.7295 | 2610493.077 | 1233802.2557
41 | 2610479.031 | 1233806.7609 | 2610479.6517 | 1233811.0645 | 2610479.7882 | 1233815.2451 | 2610479.4678 | 1233821.0147 | 2610479.1866 | 1233822.5984
42 | 2610469.9606 | 1233786.3993 | 2610475.8599 | 1233797.861 | 2610478.0981 | 1233803.5017 | 2610479.031 | 1233806.7609
43 | 2610404.8356 | 1233936.6988 | 2610400.5802 | 1233937.5364 | 2610397.2646 | 1233937.6974 | 2610376.2895 | 1233936.7715
44 | 2610404.8356 | 1233936.6988 | 2610420.4681 | 1233961.7079 | 2610415.8406 | 1233967.5923
45 | 2610366.5884 | 1233936.3433 | 2610376.2895 | 1233936.7715
46 | 2610415.8406 | 1233967.5923 | 2610395.027 | 1233966.4331 | 2610393.1501 | 1233966.2853 | 2610391.7807 | 1233965.9272 | 2610390.6159 | 1233965.4137 | 2610387.8257 | 1233963.7412 | 2610386.4567 | 1233963.1829 | 2610385.0868 | 1233963.0805
47 | 2610426.3785 | 1233953.7467 | 2610420.4681 | 1233961.7079 | 2610415.8406 | 1233967.5923
48 | 2610366.5884 | 1233936.3433 | 2610365.2068 | 1233957.517
49 | 2610366.5884 | 1233936.3433 | 2610349.053 | 1233935.5718
50 | 2610426.3785 | 1233953.7467 | 2610436.2335 | 1233940.3822
51 | 2610426.3785 | 1233953.7467 | 2610445.7635 | 1233962.8468
52 | 2610447.434 | 1233924.16 | 2610438.2754 | 1233937.6132 | 2610436.2335 | 1233940.3822
53 | 2610458.6738 | 1233968.3786 | 2610456.8278 | 1233967.8862 | 2610454.4527 | 1233966.9259 | 2610445.7635 | 1233962.8468
54 | 2610421.7966 | 1233890.0668 | 2610415.2563 | 1233889.5226
55 | 2610313.2159 | 1233695.6303 | 2610313.3021 | 1233695.6209
56 | 2610313.1184 | 1233695.641 | 2610313.2159 | 1233695.6303
57 | 2610341.8265 | 1233692.842 | 2610327.3361 | 1233694.0843 | 2610313.3021 | 1233695.6209
58 | 2610313.1184 | 1233695.641 | 2610312.141 | 1233695.748 | 2610302.3284 | 1233697.1097 | 2610294.6348 | 1233698.7308 | 2610284.3025 | 1233701.5824
59 | 2610359.4941 | 1233692.817 | 2610341.8265 | 1233692.842 | 2610341.8265 | 1233692.842
60 | 2610284.1684 | 1233701.6194 | 2610284.3025 | 1233701.5824
61 | 2610359.4941 | 1233692.817 | 2610358.6597 | 1233712.0996
62 | 2610360.083 | 1233692.8368 | 2610359.4941 | 1233692.817
63 | 2610284.1684 | 1233701.6194 | 2610280.7834 | 1233702.5537 | 2610268.7028 | 1233706.6354 | 2610259.4883 | 1233709.9476
64 | 2610358.0268 | 1233771.246 | 2610370.967 | 1233772.8853 | 2610371.4838 | 1233772.9856
65 | 2610358.0268 | 1233771.246 | 2610351.1241 | 1233770.3716 | 2610323.1981 | 1233771.1895
66 | 2610371.4838 | 1233772.9856 | 2610387.0989 | 1233776.0163
67 | 2610387.0989 | 1233776.0163 | 2610392.6421 | 1233777.0921
68 | 2610408.531 | 1233780.176 | 2610392.6421 | 1233777.0921
69 | 2610272.273 | 1233641.9786 | 2610269.6762 | 1233643.0088
70 | 2610410.5459 | 1233726.4148 | 2610411.5222 | 1233718.5081
71 | 2610413.8167 | 1233699.9267 | 2610411.5222 | 1233718.5081
72 | 2610413.8167 | 1233699.9267 | 2610410.01 | 1233699.2299
73 | 2610413.8167 | 1233699.9267 | 2610426.8401 | 1233702.1186
74 | 2610389.4776 | 1233695.4711 | 2610410.01 | 1233699.2299
75 | 2610433.9841 | 1233703.3209 | 2610426.8401 | 1233702.1186
76 | 2610389.4776 | 1233695.4711 | 2610388.7389 | 1233695.3359 | 2610378.9156 | 1233694.1292 | 2610367.843 | 1233693.0983 | 2610360.083 | 1233692.8368
77 | 2610450.7305 | 1233706.1393 | 2610433.9841 | 1233703.3209
78 | 2610358.6597 | 1233712.0996 | 2610358.6552 | 1233712.2034
79 | 2610255.1153 | 1233711.5196 | 2610259.4883 | 1233709.9476
80 | 2610477.5061 | 1233832.5775 | 2610478.6115 | 1233825.8383 | 2610479.1866 | 1233822.5984
81 | 2610469.9606 | 1233786.3993 | 2610467.0443 | 1233787.5616 | 2610465.2796 | 1233788.0921 | 2610463.1677 | 1233788.1329 | 2610440.1325 | 1233785.1842
82 | 2610469.9606 | 1233786.3993 | 2610460.4006 | 1233768.8942 | 2610456.9918 | 1233761.6728 | 2610455.1302 | 1233757.0556 | 2610454.0991 | 1233753.6851 | 2610453.431 | 1233750.4931 | 2610453.0733 | 1233747.2683 | 2610452.7424 | 1233744.1574
83 | 2610338.3551 | 1233599.003 | 2610365.5236 | 1233599.5245
84 | 2610391.1074 | 1233600.0157 | 2610365.5236 | 1233599.5245
85 | 2610391.1074 | 1233600.0157 | 2610398.6392 | 1233609.1542
86 | 2610415.5439 | 1233629.665 | 2610398.6392 | 1233609.1542
87 | 2610415.5439 | 1233629.665 | 2610431.5045 | 1233649.2714 | 2610435.0079 | 1233654.1058
88 | 2610415.5439 | 1233629.665 | 2610412.6871 | 1233631.4167 | 2610410.3921 | 1233632.1576 | 2610407.7347 | 1233632.4198 | 2610402.2545 | 1233631.873
89 | 2610340.548 | 1233625.7165 | 2610351.3677 | 1233626.796
90 | 2610363.2688 | 1233627.9833 | 2610351.3677 | 1233626.796
91 | 2610363.2688 | 1233627.9833 | 2610370.1566 | 1233628.6705
92 | 2610381.0135 | 1233629.7537 | 2610370.1566 | 1233628.6705
93 | 2610381.0135 | 1233629.7537 | 2610387.8344 | 1233630.4343
94 | 2610399.8389 | 1233631.632 | 2610387.8344 | 1233630.4343
95 | 2610399.8389 | 1233631.632 | 2610402.2545 | 1233631.873
96 | 2610327.3557 | 1233932.4286 | 2610333.4766 | 1233933.9846 | 2610336.9269 | 1233934.7577 | 2610340.8092 | 1233935.2091 | 2610349.053 | 1233935.5718
97 | 2610323.852 | 1233931.8889 | 2610326.7429 | 1233932.2719 | 2610327.3557 | 1233932.4286
98 | 2610323.852 | 1233931.8889 | 2610321.3078 | 1233928.06 | 2610319.4938 | 1233926.5003 | 2610318.3249 | 1233925.8322
99 | 2610301.1367 | 1233916.0081 | 2610318.3249 | 1233925.8322
100 | 2610264.0998 | 1233645.2211 | 2610258.3951 | 1233647.4843
101 | 2610264.0998 | 1233645.2211 | 2610269.6762 | 1233643.0088
102 | 2610458.6738 | 1233968.3786 | 2610466.3776 | 1233973.7398 | 2610467.5343 | 1233974.5089
103 | 2610467.5343 | 1233974.5089 | 2610461.4709 | 1233987.7174 | 2610457.4847 | 1233986.1095
104 | 2610447.434 | 1233924.16 | 2610449.4346 | 1233921.2212
105 | 2610412.9506 | 1233781.0337 | 2610408.531 | 1233780.176
106 | 2610474.5664 | 1233726.2871 | 2610471.2902 | 1233725.7161
107 | 2610492.6588 | 1233729.4401 | 2610474.5664 | 1233726.2871
108 | 2610451.4668 | 1233722.2615 | 2610471.2902 | 1233725.7161
109 | 2610492.6588 | 1233729.4401 | 2610497.3932 | 1233730.2652
110 | 2610450.7305 | 1233706.1393 | 2610451.4668 | 1233722.2615
111 | 2610451.4668 | 1233722.2615 | 2610452.5222 | 1233742.0864 | 2610452.7424 | 1233744.1574
112 | 2610523.0392 | 1233734.7345 | 2610497.3932 | 1233730.2652
113 | 2610450.7305 | 1233706.1393 | 2610450.0595 | 1233691.596 | 2610449.5444 | 1233687.5149 | 2610448.8316 | 1233683.9003 | 2610447.712 | 1233679.1622 | 2610445.5353 | 1233672.899
114 | 2610539.5667 | 1233739.8572 | 2610532.6033 | 1233736.4013 | 2610523.0392 | 1233734.7345
115 | 2610445.5353 | 1233672.899 | 2610451.0018 | 1233672.2082 | 2610454.0901 | 1233672.2692 | 2610457.4431 | 1233672.464 | 2610467.3642 | 1233674.0712 | 2610470.0993 | 1233674.6074
116 | 2610445.5353 | 1233672.899 | 2610442.157 | 1233665.4887 | 2610438.8295 | 1233659.3791 | 2610435.0079 | 1233654.1058
117 | 2610445.5353 | 1233672.899 | 2610450.2161 | 1233662.6455 | 2610451.1545 | 1233658.4779 | 2610451.7095 | 1233648.4284
118 | 2610461.2954 | 1233903.6932 | 2610462.9397 | 1233901.0342 | 2610465.0373 | 1233896.2461 | 2610466.7574 | 1233890.868 | 2610467.3824 | 1233888.6509
119 | 2610449.4346 | 1233921.2212 | 2610454.0601 | 1233914.4268 | 2610460.3437 | 1233905.2322 | 2610461.2954 | 1233903.6932
120 | 2610470.5625 | 1233874.9095 | 2610468.593 | 1233884.3562 | 2610467.3824 | 1233888.6509
121 | 2610477.5061 | 1233832.5775 | 2610470.5625 | 1233874.9095 | 2610470.5625 | 1233874.9095
122 | 2610544.9007 | 1233742.5044 | 2610539.5667 | 1233739.8572
123 | 2610436.6168 | 1233578.6502 | 2610441.0439 | 1233592.0312 | 2610443.3599 | 1233598.6674
124 | 2610450.9004 | 1233630.6495 | 2610451.4444 | 1233636.4361
125 | 2610451.7095 | 1233648.4284 | 2610451.6584 | 1233638.7113 | 2610451.4444 | 1233636.4361
126 | 2610412.9506 | 1233781.0337 | 2610423.1036 | 1233783.0043 | 2610440.1325 | 1233785.1842
127 | 2610358.2009 | 1233722.6995 | 2610358.6552 | 1233712.2034
128 | 2610451.7095 | 1233648.4284 | 2610467.7337 | 1233651.9106
129 | 2610483.7176 | 1233677.2768 | 2610470.0993 | 1233674.6074
130 | 2610283.2534 | 1233905.7867 | 2610296.5061 | 1233913.3614
131 | 2610301.1367 | 1233916.0081 | 2610296.5061 | 1233913.3614
132 | 2610527.7323 | 1233690.0283 | 2610510.8635 | 1233684.7318 | 2610507.0565 | 1233683.5603
133 | 2610527.7323 | 1233690.0283 | 2610545.4755 | 1233695.5993 | 2610552.5939 | 1233698.1912 | 2610558.8492 | 1233703.8411
134 | 2610483.7176 | 1233677.2768 | 2610489.1119 | 1233678.3342 | 2610496.1106 | 1233680.192 | 2610507.0565 | 1233683.5603
135 | 2610400.8789 | 1233839.8556 | 2610387.0657 | 1233840.0413

## bus_geodata
| x | y | coords
0 | 2610504.124 | 1233620.6803
1 | 2610520.9109 | 1233624.9493
2 | 2610482.8046 | 1233616.0001
3 | 2610536.789 | 1233629.2105
4 | 2610457.9375 | 1233611.665
5 | 2610447.7023 | 1233611.1099
6 | 2610497.1056 | 1233971.3144
7 | 2610495.016 | 1233958.6475
8 | 2610477.1402 | 1233969.923
9 | 2610364.8167 | 1233862.7333
10 | 2610374.8722 | 1233879.9275
11 | 2610357.4277 | 1233850.0943
12 | 2610380.0385 | 1233888.7601
13 | 2610351.8276 | 1233840.5153
14 | 2610389.5543 | 1233887.3841
15 | 2610399.4141 | 1233924.8999
16 | 2610332.4276 | 1233813.9657
17 | 2610362.384 | 1233840.3733
18 | 2610237.6893 | 1233655.6987
19 | 2610238.9422 | 1233655.2016
20 | 2610233.3991 | 1233657.4007
21 | 2610252.0162 | 1233650.0149
22 | 2610257.8381 | 1233647.7052
23 | 2610297.0091 | 1233632.1653
24 | 2610289.1581 | 1233635.28
25 | 2610306.0887 | 1233628.5877
26 | 2610284.2889 | 1233637.2117
27 | 2610316.9469 | 1233627.4111
28 | 2610278.5693 | 1233639.4808
29 | 2610325.0616 | 1233626.5317
30 | 2610518.4926 | 1233800.6526
31 | 2610510.6762 | 1233800.1649
32 | 2610529.5561 | 1233802.5323
33 | 2610493.077 | 1233802.2557
34 | 2610479.031 | 1233806.7609
35 | 2610404.8356 | 1233936.6988
36 | 2610376.2895 | 1233936.7715
37 | 2610415.8406 | 1233967.5923
38 | 2610366.5884 | 1233936.3433
39 | 2610426.3785 | 1233953.7467
40 | 2610436.2335 | 1233940.3822
41 | 2610445.7635 | 1233962.8468
42 | 2610385.0868 | 1233963.0805
43 | 2610415.2563 | 1233889.5226
44 | 2610313.2159 | 1233695.6303
45 | 2610313.3021 | 1233695.6209
46 | 2610313.1184 | 1233695.641
47 | 2610341.8266 | 1233692.842
48 | 2610284.3025 | 1233701.5824
49 | 2610359.4941 | 1233692.817
50 | 2610284.1684 | 1233701.6194
51 | 2610358.0268 | 1233771.246
52 | 2610371.4838 | 1233772.9856
53 | 2610323.1981 | 1233771.1895
54 | 2610387.0989 | 1233776.0163
55 | 2610392.6421 | 1233777.0921
56 | 2610272.273 | 1233641.9786
57 | 2610411.5222 | 1233718.5081
58 | 2610410.5459 | 1233726.4148
59 | 2610413.8167 | 1233699.9267
60 | 2610410.01 | 1233699.2299
61 | 2610426.8401 | 1233702.1186
62 | 2610389.4776 | 1233695.4711
63 | 2610433.9841 | 1233703.3209
64 | 2610360.083 | 1233692.8368
65 | 2610358.6597 | 1233712.0996
66 | 2610259.4883 | 1233709.9476
67 | 2610479.1866 | 1233822.5984
68 | 2610469.9606 | 1233786.3993
69 | 2610327.7598 | 1233803.7403
70 | 2610316.9265 | 1233811.0403
71 | 2610365.5236 | 1233599.5245
72 | 2610338.3551 | 1233599.003
73 | 2610391.1074 | 1233600.0157
74 | 2610398.6392 | 1233609.1542
75 | 2610415.5439 | 1233629.665
76 | 2610351.3677 | 1233626.796
77 | 2610340.548 | 1233625.7165
78 | 2610363.2688 | 1233627.9833
79 | 2610370.1566 | 1233628.6705
80 | 2610381.0135 | 1233629.7537
81 | 2610387.8344 | 1233630.4343
82 | 2610399.8389 | 1233631.632
83 | 2610349.053 | 1233935.5718
84 | 2610327.3557 | 1233932.4286
85 | 2610323.852 | 1233931.8889
86 | 2610365.2068 | 1233957.517
87 | 2610318.3249 | 1233925.8322
88 | 2610258.3951 | 1233647.4843
89 | 2610264.0998 | 1233645.2211
90 | 2610255.1153 | 1233711.5196
91 | 2610458.6739 | 1233968.3786
92 | 2610467.5343 | 1233974.5089
93 | 2610447.434 | 1233924.16
94 | 2610457.4847 | 1233986.1095
95 | 2610472.1814 | 1233957.5068
96 | 2610408.531 | 1233780.176
97 | 2610474.5664 | 1233726.2871
98 | 2610471.2902 | 1233725.7161
99 | 2610492.6588 | 1233729.4401
100 | 2610451.4668 | 1233722.2615
101 | 2610497.3932 | 1233730.2652
102 | 2610450.7305 | 1233706.1393
103 | 2610452.7424 | 1233744.1574
104 | 2610523.0392 | 1233734.7345
105 | 2610445.5353 | 1233672.899
106 | 2610269.6762 | 1233643.0088
107 | 2610461.2954 | 1233903.6932
108 | 2610467.3824 | 1233888.6509
109 | 2610449.4346 | 1233921.2212
110 | 2610470.5625 | 1233874.9095
111 | 2610477.5061 | 1233832.5775
112 | 2610539.5667 | 1233739.8572
113 | 2610544.9007 | 1233742.5044
114 | 2610443.3599 | 1233598.6674
115 | 2610436.6168 | 1233578.6502
116 | 2610450.9004 | 1233630.6495
117 | 2610451.4444 | 1233636.4361
118 | 2610421.7966 | 1233890.0668
119 | 2610412.9506 | 1233781.0337
120 | 2610358.6552 | 1233712.2034
121 | 2610358.2009 | 1233722.6995
122 | 2610440.1325 | 1233785.1842
123 | 2610402.2545 | 1233631.873
124 | 2610435.0079 | 1233654.1058
125 | 2610467.7337 | 1233651.9106
126 | 2610451.7095 | 1233648.4284
127 | 2610470.0993 | 1233674.6074
128 | 2610296.5061 | 1233913.3614
129 | 2610283.2534 | 1233905.7867
130 | 2610301.1367 | 1233916.0081
131 | 2610527.7323 | 1233690.0283
132 | 2610507.0565 | 1233683.5603
133 | 2610558.8492 | 1233703.8411
134 | 2610483.7176 | 1233677.2768
135 | 2610387.0657 | 1233840.0413
136 | 2610400.8789 | 1233839.8556
137 | 2610387.0989 | 1233776.0163

## line_std_types
| c_nf_per_km | r_ohm_per_km | x_ohm_per_km | max_i_ka | type | q_mm2 | alpha | voltage_rating
NAYY 4x50 SE | 210 | 0.642 | 0.083 | 0.142 | cs | 50 | 0.00403 | LV
NAYY 4x120 SE | 264 | 0.225 | 0.08 | 0.242 | cs | 120 | 0.00403 | LV
NAYY 4x150 SE | 261 | 0.208 | 0.08 | 0.27 | cs | 150 | 0.00403 | LV
NA2XS2Y 1x95 RM/25 12/20 kV | 216 | 0.313 | 0.132 | 0.252 | cs | 95 | 0.00403 | MV
NA2XS2Y 1x185 RM/25 12/20 kV | 273 | 0.161 | 0.117 | 0.362 | cs | 185 | 0.00403 | MV
NA2XS2Y 1x240 RM/25 12/20 kV | 304 | 0.122 | 0.112 | 0.421 | cs | 240 | 0.00403 | MV
NA2XS2Y 1x95 RM/25 6/10 kV | 315 | 0.313 | 0.123 | 0.249 | cs | 95 | 0.00403 | MV
NA2XS2Y 1x185 RM/25 6/10 kV | 406 | 0.161 | 0.11 | 0.358 | cs | 185 | 0.00403 | MV
NA2XS2Y 1x240 RM/25 6/10 kV | 456 | 0.122 | 0.105 | 0.416 | cs | 240 | 0.00403 | MV
NA2XS2Y 1x150 RM/25 12/20 kV | 250 | 0.206 | 0.116 | 0.319 | cs | 150 | 0.00403 | MV
NA2XS2Y 1x120 RM/25 12/20 kV | 230 | 0.253 | 0.119 | 0.283 | cs | 120 | 0.00403 | MV
NA2XS2Y 1x70 RM/25 12/20 kV | 190 | 0.443 | 0.132 | 0.22 | cs | 70 | 0.00403 | MV
NA2XS2Y 1x150 RM/25 6/10 kV | 360 | 0.206 | 0.11 | 0.315 | cs | 150 | 0.00403 | MV
NA2XS2Y 1x120 RM/25 6/10 kV | 340 | 0.253 | 0.113 | 0.28 | cs | 120 | 0.00403 | MV
NA2XS2Y 1x70 RM/25 6/10 kV | 280 | 0.443 | 0.123 | 0.217 | cs | 70 | 0.00403 | MV
N2XS(FL)2Y 1x120 RM/35 64/110 kV | 112 | 0.153 | 0.166 | 0.366 | cs | 120 | 0.00393 | HV
N2XS(FL)2Y 1x185 RM/35 64/110 kV | 125 | 0.099 | 0.156 | 0.457 | cs | 185 | 0.00393 | HV
N2XS(FL)2Y 1x240 RM/35 64/110 kV | 135 | 0.075 | 0.149 | 0.526 | cs | 240 | 0.00393 | HV
N2XS(FL)2Y 1x300 RM/35 64/110 kV | 144 | 0.06 | 0.144 | 0.588 | cs | 300 | 0.00393 | HV
15-AL1/3-ST1A 0.4 | 11 | 1.8769 | 0.35 | 0.105 | ol | 16 | 0.00403 | LV
24-AL1/4-ST1A 0.4 | 11.25 | 1.2012 | 0.335 | 0.14 | ol | 24 | 0.00403 | LV
48-AL1/8-ST1A 0.4 | 12.2 | 0.5939 | 0.3 | 0.21 | ol | 48 | 0.00403 | LV
94-AL1/15-ST1A 0.4 | 13.2 | 0.306 | 0.29 | 0.35 | ol | 94 | 0.00403 | LV
34-AL1/6-ST1A 10.0 | 9.7 | 0.8342 | 0.36 | 0.17 | ol | 34 | 0.00403 | MV
48-AL1/8-ST1A 10.0 | 10.1 | 0.5939 | 0.35 | 0.21 | ol | 48 | 0.00403 | MV
70-AL1/11-ST1A 10.0 | 10.4 | 0.4132 | 0.339 | 0.29 | ol | 70 | 0.00403 | MV
94-AL1/15-ST1A 10.0 | 10.75 | 0.306 | 0.33 | 0.35 | ol | 94 | 0.00403 | MV
122-AL1/20-ST1A 10.0 | 11.1 | 0.2376 | 0.323 | 0.41 | ol | 122 | 0.00403 | MV
149-AL1/24-ST1A 10.0 | 11.25 | 0.194 | 0.315 | 0.47 | ol | 149 | 0.00403 | MV
34-AL1/6-ST1A 20.0 | 9.15 | 0.8342 | 0.382 | 0.17 | ol | 34 | 0.00403 | MV
48-AL1/8-ST1A 20.0 | 9.5 | 0.5939 | 0.372 | 0.21 | ol | 48 | 0.00403 | MV
70-AL1/11-ST1A 20.0 | 9.7 | 0.4132 | 0.36 | 0.29 | ol | 70 | 0.00403 | MV
94-AL1/15-ST1A 20.0 | 10 | 0.306 | 0.35 | 0.35 | ol | 94 | 0.00403 | MV
122-AL1/20-ST1A 20.0 | 10.3 | 0.2376 | 0.344 | 0.41 | ol | 122 | 0.00403 | MV
149-AL1/24-ST1A 20.0 | 10.5 | 0.194 | 0.337 | 0.47 | ol | 149 | 0.00403 | MV
184-AL1/30-ST1A 20.0 | 10.75 | 0.1571 | 0.33 | 0.535 | ol | 184 | 0.00403 | MV
243-AL1/39-ST1A 20.0 | 11 | 0.1188 | 0.32 | 0.645 | ol | 243 | 0.00403 | MV
48-AL1/8-ST1A 110.0 | 8 | 0.5939 | 0.46 | 0.21 | ol | 48 | 0.00403 | HV
70-AL1/11-ST1A 110.0 | 8.4 | 0.4132 | 0.45 | 0.29 | ol | 70 | 0.00403 | HV
94-AL1/15-ST1A 110.0 | 8.65 | 0.306 | 0.44 | 0.35 | ol | 94 | 0.00403 | HV
122-AL1/20-ST1A 110.0 | 8.5 | 0.2376 | 0.43 | 0.41 | ol | 122 | 0.00403 | HV
149-AL1/24-ST1A 110.0 | 8.75 | 0.194 | 0.41 | 0.47 | ol | 149 | 0.00403 | HV
184-AL1/30-ST1A 110.0 | 8.8 | 0.1571 | 0.4 | 0.535 | ol | 184 | 0.00403 | HV
243-AL1/39-ST1A 110.0 | 9 | 0.1188 | 0.39 | 0.645 | ol | 243 | 0.00403 | HV
305-AL1/39-ST1A 110.0 | 9.2 | 0.0949 | 0.38 | 0.74 | ol | 305 | 0.00403 | HV
490-AL1/64-ST1A 110.0 | 9.75 | 0.059 | 0.37 | 0.96 | ol | 490 | 0.00403 | HV
679-AL1/86-ST1A 110.0 | 9.95 | 0.042 | 0.36 | 1.15 | ol | 679 | 0.00403 | HV
490-AL1/64-ST1A 220.0 | 10 | 0.059 | 0.285 | 0.96 | ol | 490 | 0.00403 | HV
679-AL1/86-ST1A 220.0 | 11.7 | 0.042 | 0.275 | 1.15 | ol | 679 | 0.00403 | HV
490-AL1/64-ST1A 380.0 | 11 | 0.059 | 0.253 | 0.96 | ol | 490 | 0.00403 | HV
679-AL1/86-ST1A 380.0 | 14.6 | 0.042 | 0.25 | 1.15 | ol | 679 | 0.00403 | HV

## trafo_std_types
| i0_percent | pfe_kw | vkr_percent | sn_mva | vn_lv_kv | vn_hv_kv | vk_percent | shift_degree | vector_group | tap_side | tap_neutral | tap_min | tap_max | tap_step_degree | tap_step_percent | tap_phase_shifter
160 MVA 380/110 kV | 0.06 | 60 | 0.25 | 160 | 110 | 380 | 12.2 | 0 | Yy0 | hv | 0 | -9 | 9 | 0 | 1.5 | FALSE
100 MVA 220/110 kV | 0.06 | 55 | 0.26 | 100 | 110 | 220 | 12 | 0 | Yy0 | hv | 0 | -9 | 9 | 0 | 1.5 | FALSE
63 MVA 110/20 kV | 0.04 | 22 | 0.32 | 63 | 20 | 110 | 18 | 150 | YNd5 | hv | 0 | -9 | 9 | 0 | 1.5 | FALSE
40 MVA 110/20 kV | 0.05 | 18 | 0.34 | 40 | 20 | 110 | 16.2 | 150 | YNd5 | hv | 0 | -9 | 9 | 0 | 1.5 | FALSE
25 MVA 110/20 kV | 0.07 | 14 | 0.41 | 25 | 20 | 110 | 12 | 150 | YNd5 | hv | 0 | -9 | 9 | 0 | 1.5 | FALSE
63 MVA 110/10 kV | 0.04 | 22 | 0.32 | 63 | 10 | 110 | 18 | 150 | YNd5 | hv | 0 | -9 | 9 | 0 | 1.5 | FALSE
40 MVA 110/10 kV | 0.05 | 18 | 0.34 | 40 | 10 | 110 | 16.2 | 150 | YNd5 | hv | 0 | -9 | 9 | 0 | 1.5 | FALSE
25 MVA 110/10 kV | 0.07 | 14 | 0.41 | 25 | 10 | 110 | 12 | 150 | YNd5 | hv | 0 | -9 | 9 | 0 | 1.5 | FALSE
0.25 MVA 20/0.4 kV | 0.32 | 0.8 | 1.44 | 0.25 | 0.4 | 20 | 6 | 150 | Yzn5 | hv | 0 | -2 | 2 | 0 | 2.5 | FALSE
0.4 MVA 20/0.4 kV | 0.3375 | 1.35 | 1.425 | 0.4 | 0.4 | 20 | 6 | 150 | Dyn5 | hv | 0 | -2 | 2 | 0 | 2.5 | FALSE
0.63 MVA 20/0.4 kV | 0.2619 | 1.65 | 1.206 | 0.63 | 0.4 | 20 | 6 | 150 | Dyn5 | hv | 0 | -2 | 2 | 0 | 2.5 | FALSE
0.25 MVA 10/0.4 kV | 0.24 | 0.6 | 1.2 | 0.25 | 0.4 | 10 | 4 | 150 | Dyn5 | hv | 0 | -2 | 2 | 0 | 2.5 | FALSE
0.4 MVA 10/0.4 kV | 0.2375 | 0.95 | 1.325 | 0.4 | 0.4 | 10 | 4 | 150 | Dyn5 | hv | 0 | -2 | 2 | 0 | 2.5 | FALSE
0.63 MVA 10/0.4 kV | 0.1873 | 1.18 | 1.0794 | 0.63 | 0.4 | 10 | 4 | 150 | Dyn5 | hv | 0 | -2 | 2 | 0 | 2.5 | FALSE

## trafo3w_std_types
| sn_hv_mva | sn_mv_mva | sn_lv_mva | vn_hv_kv | vn_mv_kv | vn_lv_kv | vk_hv_percent | vk_mv_percent | vk_lv_percent | vkr_hv_percent | vkr_mv_percent | vkr_lv_percent | pfe_kw | i0_percent | shift_mv_degree | shift_lv_degree | vector_group | tap_side | tap_neutral | tap_min | tap_max | tap_step_percent
63/25/38 MVA 110/20/10 kV | 63 | 25 | 38 | 110 | 20 | 10 | 10.4 | 10.4 | 10.4 | 0.28 | 0.32 | 0.35 | 35 | 0.89 | 0 | 0 | YN0yn0yn0 | hv | 0 | -10 | 10 | 1.2
63/25/38 MVA 110/10/10 kV | 63 | 25 | 38 | 110 | 10 | 10 | 10.4 | 10.4 | 10.4 | 0.28 | 0.32 | 0.35 | 35 | 0.89 | 0 | 0 | YN0yn0yn0 | hv | 0 | -10 | 10 | 1.2

## fuse_std_types
| fuse_type | i_rated_a | t_avg | t_min | t_total | x_avg | x_min | x_total
HV 100A | HV 100A | 100 | 0 | [10.0, 3.64, 0.854, 0.281, 0.1, 0.0531, 0.022, 0.01] | [10.0, 4.267, 1.21, 0.403, 0.1, 0.058, 0.022, 0.01] | 0 | [300.0, 350.0, 450.0, 550.0, 700.0, 850.0, 1200.0, 1752.0] | [600.0, 700.0, 900.0, 1150.0, 1665.0, 2000.0, 3000.0, 4313.0]
HV 10A | HV 10A | 10 | 0 | [10.0, 1675.0, 0.344, 0.156, 0.1, 0.0417, 0.0171, 0.01] | [10.0, 1.3, 0.3, 0.155, 0.1, 0.0555, 0.023, 0.01] | 0 | [30.0, 32.0, 35.0, 37.0, 39.0, 50.0, 70.0, 88.0] | [60.0, 70.0, 80.0, 87.0, 94.0, 110.0, 150.0, 216.0]
HV 125A | HV 125A | 125 | 0 | [10.0, 1.82, 0.344, 0.1, 0.0467, 0.0269, 0.01] | [10.0, 2.478, 0.426, 0.1, 0.0427, 0.0211, 0.01] | 0 | [375.0, 500.0, 700.0, 925.0, 1200.0, 1500.0, 2341.0] | [750.0, 1000.0, 1500.0, 2200.0, 3000.0, 4000.0, 5765.0]
HV 160A | HV 160A | 160 | 0 | [10.0, 4.15, 1.03, 0.198, 0.1, 0.051, 0.0172, 0.01] | [10.0, 2.3, 0.734, 0.274, 0.1, 0.046, 0.0177, 0.01] | 0 | [480.0, 550.0, 700.0, 1000.0, 1260.0, 1600.0, 2500.0, 3227.0] | [960.0, 1300.0, 1700.0, 2200.0, 2996.0, 4000.0, 6000.0, 7946.0]
HV 16A | HV 16A | 16 | 0 | [10.0, 0.352, 0.164, 0.1, 0.0649, 0.0342, 0.01] | [10.0, 2.34, 0.722, 0.181, 0.1, 0.055, 0.0296, 0.01] | 0 | [48.0, 60.0, 65.0, 71.0, 80.0, 100.0, 162.0] | [96.0, 110.0, 125.0, 150.0, 168.0, 200.0, 250.0, 398.0]
HV 200A | HV 200A | 200 | 0 | [10.0, 4.267, 1.21, 0.403, 0.1, 0.058, 0.022, 0.01] | [10.0, 3.73, 1.654, 0.328, 0.1, 0.0531, 0.019, 0.01] | 0 | [600.0, 700.0, 900.0, 1150.0, 1665.0, 2000.0, 3000.0, 4313.0] | [1200.0, 1500.0, 1800.0, 2700.0, 3960.0, 5000.0, 7500.0, 10620.0]
HV 20A | HV 20A | 20 | 0 | [10.0, 1.3, 0.3, 0.155, 0.1, 0.0555, 0.023, 0.01] | [10.0, 1.3, 0.161, 0.1, 0.0611, 0.0399, 0.0141, 0.01] | 0 | [60.0, 70.0, 80.0, 87.0, 94.0, 110.0, 150.0, 216.0] | [120.0, 150.0, 200.0, 223.0, 260.0, 300.0, 450.0, 532.0]
HV 25A | HV 25A | 25 | 0 | [10.0, 2.512, 0.833, 0.299, 0.1, 0.0372, 0.0223, 0.01] | [10.0, 3.125, 0.597, 0.198, 0.1, 0.0378, 0.022, 0.01] | 0 | [75.0, 82.0, 90.0, 100.0, 124.0, 170.0, 200.0, 289.0] | [150.0, 170.0, 210.0, 250.0, 294.0, 400.0, 500.0, 711.0]
HV 31.5A | HV 31.5A | 31.5 | 0 | [10.0, 2.34, 0.722, 0.181, 0.1, 0.055, 0.0296, 0.01] | [10.0, 2.84, 0.368, 0.164, 0.1, 0.0621, 0.0378, 0.0195, 0.01] | 0 | [95.0, 110.0, 125.0, 150.0, 165.0, 200.0, 250.0, 390.0] | [189.0, 220.0, 300.0, 350.0, 393.0, 450.0, 530.0, 700.0, 960.0]
HV 40A | HV 40A | 40 | 0 | [10.0, 1.3, 0.161, 0.1, 0.0611, 0.0399, 0.0141, 0.01] | [10.0, 2.05, 0.369, 0.198, 0.1, 0.051, 0.0298, 0.01] | 0 | [120.0, 150.0, 200.0, 223.0, 260.0, 300.0, 450.0, 532.0] | [240.0, 300.0, 400.0, 450.0, 530.0, 650.0, 800.0, 1311.0]
HV 50A | HV 50A | 50 | 0 | [10.0, 3.215, 0.597, 0.198, 0.1, 0.0378, 0.022, 0.01] | [10.0, 3.64, 0.854, 0.281, 0.1, 0.0531, 0.022, 0.01] | 0 | [150.0, 170.0, 210.0, 250.0, 294.0, 400.0, 500.0, 711.0] | [300.0, 350.0, 450.0, 550.0, 700.0, 850.0, 1200.0, 1752.0]
HV 6.3A | HV 6.3A | 6.3 | 0 | [10.0, 1.39, 0.344, 0.168, 0.1, 0.056, 0.0263, 0.01] | [10.0, 1.711, 0.516, 0.198, 0.1, 0.0634, 0.0303, 0.01] | 0 | [19.0, 19.5, 20.4, 20.8, 22.0, 25.0, 32.0, 48.0] | [38.0, 40.0, 43.0, 48.0, 53.0, 60.0, 75.0, 118.0]
HV 63A | HV 63A | 63 | 0 | [10.0, 2.84, 0.368, 0.164, 0.1, 0.0621, 0.0378, 0.0195, 0.01] | [10.0, 1.82, 0.344, 0.1, 0.0467, 0.0269, 0.01] | 0 | [189.0, 220.0, 300.0, 350.0, 393.0, 450.0, 530.0, 700.0, 961.0] | [378.0, 500.0, 700.0, 934.0, 1200.0, 1500.0, 2366.0]
HV 80A | HV 80A | 80 | 0 | [10.0, 2.05, 0.369, 0.198, 0.1, 0.051, 0.0298, 0.01] | [10.0, 4.15, 1.03, 0.198, 0.1, 0.051, 0.0172, 0.01] | 0 | [240.0, 300.0, 400.0, 450.0, 530.0, 650.0, 800.0, 1311.0] | [480.0, 550.0, 700.0, 1000.0, 1260.0, 1600.0, 2500.0, 3227.0]
Siemens NH-1-100 | Siemens NH-1-100 | 100 | [5400.0, 2000.0, 400.0, 20.0, 1.0, 0.2, 0.012, 0.004] | 0 | 0 | [150.0, 190.0, 250.0, 430.0, 900.0, 1250.0, 2700.0, 3600.0] | 0 | 0
Siemens NH-1-125 | Siemens NH-1-125 | 125 | [4800.0, 120.0, 7.0, 0.1, 0.004] | 0 | 0 | [180.0, 400.0, 740.0, 2000.0, 4250.0] | 0 | 0
Siemens NH-1-16 | Siemens NH-1-16 | 16 | [4000.0, 400.0, 2.0, 0.1, 0.04, 0.01] | 0 | 0 | [26.0, 35.0, 75.0, 150.0, 200.0, 300.0] | 0 | 0
Siemens NH-1-160 | Siemens NH-1-160 | 160 | [4800.0, 120.0, 7.0, 0.1, 0.004] | 0 | 0 | [210.0, 500.0, 900.0, 2300.0, 5000.0] | 0 | 0
Siemens NH-1-25 | Siemens NH-1-25 | 25 | [4000.0, 1000.0, 10.0, 0.2, 0.02, 0.01] | 0 | 0 | [40.0, 50.0, 100.0, 210.0, 400.0, 500.0] | 0 | 0
Siemens NH-1-50 | Siemens NH-1-50 | 50 | [4000.0, 40.0, 4.0, 1.0, 0.02, 0.01] | 0 | 0 | [86.0, 200.0, 300.0, 400.0, 1000.0, 1280.0] | 0 | 0
Siemens NH-1-63 | Siemens NH-1-63 | 63 | [4000.0, 100.0, 10.0, 2.0, 0.04, 0.01] | 0 | 0 | [100.0, 200.0, 300.0, 400.0, 1000.0, 1500.0] | 0 | 0
Siemens NH-1-80 | Siemens NH-1-80 | 80 | [4800.0, 120.0, 7.0, 0.1, 0.01] | 0 | 0 | [150.58, 250.0, 450.0, 1150.0, 2470.0] | 0 | 0
Siemens NH-2-1000 | Siemens NH-2-1000 | 1000 | [4800.0, 120.0, 7.0, 0.1, 0.004] | 0 | 0 | [1900.0, 3500.0, 8400.0, 24000.0, 52000.0] | 0 | 0
Siemens NH-2-200 | Siemens NH-2-200 | 200 | [4800.0, 120.0, 7.0, 0.1, 0.004] | 0 | 0 | [280.0, 650.0, 1200.0, 3000.0, 7000.0] | 0 | 0
Siemens NH-2-224 | Siemens NH-2-224 | 224 | [4800.0, 120.0, 7.0, 0.2, 0.04, 0.004] | 0 | 0 | [400.0, 750.0, 1453.0, 3025.0, 4315.0, 7600.0] | 0 | 0
Siemens NH-2-250 | Siemens NH-2-250 | 250 | [4800.0, 120.0, 7.0, 0.1, 0.004] | 0 | 0 | [450.0, 800.0, 1650.0, 4000.0, 8500.0] | 0 | 0
Siemens NH-2-315 | Siemens NH-2-315 | 315 | [4800.0, 120.0, 7.0, 0.1, 0.004] | 0 | 0 | [550.0, 920.0, 1900.0, 5000.0, 11000.0] | 0 | 0
Siemens NH-2-355 | Siemens NH-2-355 | 355 | [4800.0, 120.0, 6.0, 0.1, 0.004] | 0 | 0 | [650.0, 1116.27, 2350.0, 5840.0, 12790.0] | 0 | 0
Siemens NH-2-400 | Siemens NH-2-400 | 400 | [4800.0, 120.0, 7.0, 0.1, 0.004] | 0 | 0 | [720.0, 1350.0, 2800.0, 6500.0, 15000.0] | 0 | 0
Siemens NH-2-425 | Siemens NH-2-425 | 425 | [4800.0, 120.0, 7.0, 0.1, 0.004] | 0 | 0 | [850.0, 1500.0, 3050.0, 7500.0, 16500.0] | 0 | 0
Siemens NH-2-630 | Siemens NH-2-630 | 630 | [4800.0, 120.0, 7.0, 0.1, 0.004] | 0 | 0 | [1200.0, 2000.0, 4800.0, 12000.0, 26000.0] | 0 | 0

## res_bus
| vm_pu | va_degree | p_mw | q_mvar
0 | 0.97997 | -0.38414 | 0.0014986 | 0.00037559
1 | 0.97993 | -0.38487 | 0.0010458 | 0.00026211
2 | 0.98005 | -0.38263 | 0.0021968 | 0.00055057
3 | 0.97992 | -0.38524 | 0.00126 | 0.00031579
4 | 0.98019 | -0.37988 | 0.0022549 | 0.00056514
5 | 0.98027 | -0.37835 | 0 | 0
6 | 0.97768 | -0.42817 | 0 | 0
7 | 0.97767 | -0.42849 | 0.0012931 | 0.00032409
8 | 0.97771 | -0.4277 | 0 | 0
9 | 0.97301 | -0.52006 | 0.00088062 | 0.0002207
10 | 0.97348 | -0.51082 | 0.00073192 | 0.00018344
11 | 0.97268 | -0.52662 | 0.0010902 | 0.00027322
12 | 0.97373 | -0.50594 | 0 | 0
13 | 0.97244 | -0.53137 | 0 | 0
14 | 0.97369 | -0.50672 | 0.00080602 | 0.00020201
15 | 0.97489 | -0.48307 | 0.002615 | 0.00065538
16 | 0.97196 | -0.54074 | 0 | 0
17 | 0.97236 | -0.5329 | 0.0022 | 0.00055138
18 | 0.97336 | -0.5139 | 0.0015285 | 0.00038307
19 | 0.97336 | -0.51377 | 0.0015536 | 0.00038938
20 | 0.97334 | -0.51422 | 0.003708 | 0.00092931
21 | 0.97345 | -0.51202 | 0.0018441 | 0.00046218
22 | 0.9735 | -0.51102 | 0.0018873 | 0.00047299
23 | 0.9742 | -0.49724 | 0.0015682 | 0.00039304
24 | 0.974 | -0.50112 | 0.0048998 | 0.001228
25 | 0.97444 | -0.49248 | 0.0014188 | 0.00035558
26 | 0.97391 | -0.50305 | 0.0015662 | 0.00039251
27 | 0.97473 | -0.48688 | 0.0019746 | 0.00049488
28 | 0.9738 | -0.50515 | 0.0014641 | 0.00036694
29 | 0.97495 | -0.4824 | 0.0031731 | 0.00079526
30 | 0.98833 | -0.22181 | 0.0012425 | 0.00031139
31 | 0.98835 | -0.22137 | 0.0017652 | 0.0004424
32 | 0.98831 | -0.22219 | 0.0018833 | 0.00047201
33 | 0.98843 | -0.21982 | 0.0024572 | 0.00061584
34 | 0.98853 | -0.21789 | 0 | 0
35 | 0.97529 | -0.47523 | 0 | 0
36 | 0.97481 | -0.48452 | 0.0037131 | 0.00093058
37 | 0.97703 | -0.44097 | 0 | 0
38 | 0.97469 | -0.48701 | 0 | 0
39 | 0.97792 | -0.42345 | 0 | 0
40 | 0.97887 | -0.40493 | 0.002054 | 0.00051479
41 | 0.9778 | -0.42582 | 0.0020664 | 0.00051788
42 | 0.9769 | -0.44358 | 0.0045312 | 0.0011356
43 | 0.9736 | -0.50843 | 0.0020115 | 0.00050414
44 | 0.97923 | -0.39877 | 0.0025253 | 0.00063291
45 | 0.97923 | -0.39875 | 0.0035033 | 0.00087801
46 | 0.97923 | -0.39879 | 0.0025465 | 0.00063822
47 | 0.97968 | -0.38995 | 0.0014564 | 0.00036501
48 | 0.979 | -0.40326 | 0.0017725 | 0.00044423
49 | 0.97998 | -0.38405 | 0 | 0
50 | 0.979 | -0.40328 | 0.001819 | 0.00045589
51 | 0.9997 | -0.0056898 | 0.0032498 | 0.00081446
52 | 0.99982 | -0.0034773 | 0.0031896 | 0.00079939
53 | 0.99951 | -0.0094025 | 0.0060989 | 0.0015285
54 | 1 | 0 | -0.27346 | -0.070019
55 | 0.99933 | -0.012527 | 0.0033301 | 0.0008346
56 | 0.97369 | -0.50727 | 0.0018713 | 0.00046899
57 | 0.98173 | -0.34994 | 0.0025546 | 0.00064025
58 | 0.98169 | -0.35057 | 0.0043318 | 0.0010857
59 | 0.98185 | -0.34761 | 0 | 0
60 | 0.9817 | -0.35036 | 0.0019209 | 0.00048141
61 | 0.98241 | -0.33662 | 0.0019216 | 0.0004816
62 | 0.98098 | -0.36444 | 0.0013165 | 0.00032995
63 | 0.98273 | -0.33034 | 0.002712 | 0.00067969
64 | 0.98 | -0.38369 | 0.0018067 | 0.00045279
65 | 0.9797 | -0.38958 | 0.0051386 | 0.0012878
66 | 0.97889 | -0.40553 | 0.0018829 | 0.00047191
67 | 0.98734 | -0.24072 | 0.0010836 | 0.00027159
68 | 0.99035 | -0.18301 | 0 | 0
69 | 0.97186 | -0.54272 | 0.0091348 | 0.0022894
70 | 0.97187 | -0.54255 | 0.0062039 | 0.0015549
71 | 0.97802 | -0.42217 | 0.00168 | 0.00042106
72 | 0.97797 | -0.42329 | 0.0022728 | 0.00056962
73 | 0.97812 | -0.42033 | 0 | 0
74 | 0.97816 | -0.41947 | 0.0031073 | 0.00077876
75 | 0.97833 | -0.41605 | 0 | 0
76 | 0.97579 | -0.46597 | 0.0021825 | 0.00054699
77 | 0.97543 | -0.47294 | 0.0018755 | 0.00047004
78 | 0.9762 | -0.45784 | 0.0015879 | 0.00039797
79 | 0.97645 | -0.45293 | 0.0015895 | 0.00039837
80 | 0.97686 | -0.44488 | 0.0016197 | 0.00040593
81 | 0.97713 | -0.43963 | 0.00178 | 0.00044611
82 | 0.97762 | -0.43 | 0.0016178 | 0.00040545
83 | 0.97451 | -0.49046 | 0.001819 | 0.00045588
84 | 0.97433 | -0.49405 | 0 | 0
85 | 0.9743 | -0.49463 | 0 | 0
86 | 0.97462 | -0.48828 | 0.0032641 | 0.00081806
87 | 0.97423 | -0.49599 | 0.0020505 | 0.00051391
88 | 0.97351 | -0.51091 | 0.0015209 | 0.00038118
89 | 0.97358 | -0.50955 | 0.0015073 | 0.00037777
90 | 0.97888 | -0.40577 | 0.0028622 | 0.00071733
91 | 0.97775 | -0.42685 | 0 | 0
92 | 0.97774 | -0.42715 | 0 | 0
93 | 0.98003 | -0.38225 | 0.0034821 | 0.00087269
94 | 0.97771 | -0.42766 | 0.0014941 | 0.00037447
95 | 0.97769 | -0.42803 | 0.0012208 | 0.00030596
96 | 0.99745 | -0.048053 | 0.0024417 | 0.00061195
97 | 0.98497 | -0.28686 | 0.0029999 | 0.00075184
98 | 0.98503 | -0.28561 | 0.0025221 | 0.0006321
99 | 0.98467 | -0.29278 | 0.0038003 | 0.00095244
100 | 0.98547 | -0.27714 | 0 | 0
101 | 0.98461 | -0.294 | 0.0046493 | 0.0011652
102 | 0.98353 | -0.31481 | 0 | 0
103 | 0.98703 | -0.24703 | 0.0026468 | 0.00066335
104 | 0.98438 | -0.29843 | 0.0017913 | 0.00044895
105 | 0.98104 | -0.36316 | 0 | 0
106 | 0.97365 | -0.50805 | 0.001632 | 0.00040901
107 | 0.98162 | -0.35143 | 0.0019641 | 0.00049224
108 | 0.9827 | -0.33048 | 0.0013425 | 0.00033646
109 | 0.98025 | -0.37794 | 0.0023585 | 0.00059108
110 | 0.98365 | -0.31204 | 0.0014788 | 0.00037061
111 | 0.9866 | -0.25507 | 0.0053034 | 0.0013292
112 | 0.98425 | -0.30085 | 0.0023429 | 0.0005872
113 | 0.98422 | -0.30142 | 0.0053393 | 0.0013381
114 | 0.98023 | -0.3791 | 0.001447 | 0.00036266
115 | 0.9802 | -0.37976 | 0.0017149 | 0.0004298
116 | 0.98048 | -0.37424 | 0 | 0
117 | 0.98054 | -0.37304 | 0.0018578 | 0.00046562
118 | 0.97359 | -0.50862 | 0.0015821 | 0.00039651
119 | 0.99693 | -0.057862 | 0.0016373 | 0.00041034
120 | 0.9797 | -0.3896 | 0.0026645 | 0.00066778
121 | 0.97962 | -0.39112 | 0.0079728 | 0.0019982
122 | 0.99378 | -0.11763 | 0.0034215 | 0.0008575
123 | 0.97772 | -0.42799 | 0.0016152 | 0.00040482
124 | 0.9799 | -0.38534 | 0.0025565 | 0.00064071
125 | 0.98066 | -0.37069 | 0.0017994 | 0.00045098
126 | 0.98069 | -0.37015 | 0 | 0
127 | 0.98087 | -0.36646 | 0.0012471 | 0.00031256
128 | 0.97408 | -0.49902 | 0.0046064 | 0.0011545
129 | 0.97407 | -0.49927 | 0.00090305 | 0.00022633
130 | 0.97411 | -0.49848 | 0.0013308 | 0.00033353
131 | 0.98064 | -0.37097 | 0.0022459 | 0.00056288
132 | 0.9807 | -0.36985 | 0.0014108 | 0.00035358
133 | 0.98063 | -0.37133 | 0.00058181 | 0.00014581
134 | 0.9808 | -0.368 | 0.001868 | 0.00046817
135 | 0.97223 | -0.53549 | 0.0014795 | 0.0003708
136 | 0.97217 | -0.53657 | 0.0042121 | 0.0010557
137 | 0.99998 | 149.9956 | 0 | 0

## res_line
| p_from_mw | q_from_mvar | p_to_mw | q_to_mvar | pl_mw | ql_mvar | i_from_ka | i_to_ka | i_ka | vm_from_pu | va_from_degree | vm_to_pu | va_to_degree | loading_percent
0 | 0.002306 | 0.00057754 | -0.0023059 | -0.00057771 | 7.9639e-08 | -1.6728e-07 | 0.0035013 | 0.0035014 | 0.0035014 | 0.97997 | -0.38414 | 0.97993 | -0.38487 | 0.96192
1 | -0.0038046 | -0.00095313 | 0.0038048 | 0.00095303 | 2.7322e-07 | -1.0023e-07 | 0.0057768 | 0.0057767 | 0.0057768 | 0.97997 | -0.38414 | 0.98005 | -0.38263 | 1.587
2 | 0.00126 | 0.0003156 | -0.00126 | -0.00031579 | 2.2569e-08 | -1.9266e-07 | 0.0019133 | 0.0019134 | 0.0019134 | 0.97993 | -0.38487 | 0.97992 | -0.38524 | 0.52565
3 | -0.0060016 | -0.0015036 | 0.0060024 | 0.0015038 | 7.8615e-07 | 1.8493e-07 | 0.0091121 | 0.009112 | 0.0091121 | 0.98005 | -0.38263 | 0.98019 | -0.37988 | 2.5033
4 | -0.0082573 | -0.0020689 | 0.0082579 | 0.0020692 | 6.0424e-07 | 2.5745e-07 | 0.012535 | 0.012535 | 0.012535 | 0.98019 | -0.37988 | 0.98027 | -0.37835 | 3.4437
5 | -0.01142 | -0.0028613 | 0.011422 | 0.0028625 | 2.2322e-06 | 1.1789e-06 | 0.017335 | 0.017335 | 0.017335 | 0.98027 | -0.37835 | 0.98048 | -0.37424 | 4.7624
6 | 0.0031621 | 0.00079213 | -0.003162 | -0.00079222 | 1.1386e-07 | -9.3261e-08 | 0.0047998 | 0.0047999 | 0.0047999 | 0.98027 | -0.37835 | 0.98023 | -0.3791 | 1.3187
7 | 0.0012932 | 0.00032394 | -0.0012931 | -0.00032409 | 1.9336e-08 | -1.5455e-07 | 0.0019681 | 0.0019682 | 0.0019682 | 0.97768 | -0.42817 | 0.97767 | -0.42849 | 0.54071
8 | -0.0012932 | -0.00032394 | 0.0012932 | 0.00032371 | 2.8984e-08 | -2.317e-07 | 0.0019681 | 0.001968 | 0.0019681 | 0.97768 | -0.42817 | 0.97771 | -0.4277 | 0.54069
9 | 0.0012208 | 0.00030578 | -0.0012208 | -0.00030596 | 1.901e-08 | -1.7199e-07 | 0.0018579 | 0.001858 | 0.001858 | 0.97771 | -0.4277 | 0.97769 | -0.42803 | 0.51044
10 | -0.002514 | -0.00062949 | 0.0025141 | 0.00062933 | 1.0147e-07 | -1.6689e-07 | 0.003826 | 0.0038259 | 0.003826 | 0.97771 | -0.4277 | 0.97775 | -0.42685 | 1.0511
11 | -0.025224 | -0.0063288 | 0.025235 | 0.0063357 | 1.1116e-05 | 6.8668e-06 | 0.038577 | 0.038577 | 0.038577 | 0.97301 | -0.52006 | 0.97348 | -0.51082 | 10.5981
12 | 0.024343 | 0.0061081 | -0.024336 | -0.0061034 | 7.6099e-06 | 4.6886e-06 | 0.03723 | 0.037231 | 0.037231 | 0.97301 | -0.52006 | 0.97268 | -0.52662 | 10.2282
13 | -0.025967 | -0.0065191 | 0.025973 | 0.0065229 | 6.0465e-06 | 3.7425e-06 | 0.039696 | 0.039696 | 0.039696 | 0.97348 | -0.51082 | 0.97373 | -0.50594 | 10.9055
14 | 0.023245 | 0.0058302 | -0.02324 | -0.005827 | 5.2624e-06 | 3.2303e-06 | 0.035563 | 0.035563 | 0.035563 | 0.97268 | -0.52662 | 0.97244 | -0.53137 | 9.77
15 | 0.0044001 | 0.0011024 | -0.0043999 | -0.0011024 | 1.6377e-07 | -1.5334e-08 | 0.006724 | 0.006724 | 0.006724 | 0.97373 | -0.50594 | 0.97369 | -0.50672 | 1.8473
16 | -0.030373 | -0.0076253 | 0.030406 | 0.007646 | 3.3173e-05 | 2.0719e-05 | 0.04642 | 0.04642 | 0.04642 | 0.97373 | -0.50594 | 0.97489 | -0.48307 | 12.7527
17 | 0.015347 | 0.0038488 | -0.01534 | -0.0038448 | 6.8493e-06 | 3.9729e-06 | 0.023485 | 0.023485 | 0.023485 | 0.97244 | -0.53137 | 0.97196 | -0.54074 | 6.4519
18 | 0.0078932 | 0.0019782 | -0.0078926 | -0.0019779 | 5.7753e-07 | 2.3866e-07 | 0.012078 | 0.012078 | 0.012078 | 0.97244 | -0.53137 | 0.97236 | -0.5329 | 3.3182
19 | 0.0035939 | 0.00090044 | -0.0035936 | -0.00090057 | 2.9175e-07 | -1.3404e-07 | 0.0054922 | 0.0054924 | 0.0054924 | 0.97369 | -0.50672 | 0.9736 | -0.50843 | 1.5089
20 | -0.033021 | -0.0083014 | 0.033034 | 0.0083092 | 1.2374e-05 | 7.7576e-06 | 0.050411 | 0.050411 | 0.050411 | 0.97489 | -0.48307 | 0.97529 | -0.47523 | 13.8492
21 | 0.0062045 | 0.001555 | -0.0062039 | -0.0015549 | 5.3555e-07 | 1.4659e-07 | 0.0094987 | 0.0094987 | 0.0094987 | 0.97196 | -0.54074 | 0.97187 | -0.54255 | 2.6095
22 | 0.0091357 | 0.0022898 | -0.0091348 | -0.0022894 | 8.6547e-07 | 4.0769e-07 | 0.013986 | 0.013986 | 0.013986 | 0.97196 | -0.54074 | 0.97186 | -0.54272 | 3.8424
23 | 0.0056925 | 0.0014266 | -0.0056918 | -0.0014264 | 7.0246e-07 | 1.4343e-07 | 0.0087113 | 0.0087115 | 0.0087115 | 0.97236 | -0.5329 | 0.97223 | -0.53549 | 2.3933
24 | -0.0052365 | -0.0013124 | 0.0052366 | 0.0013124 | 3.2393e-08 | 3.9774e-09 | 0.0080053 | 0.0080053 | 0.0080053 | 0.97336 | -0.5139 | 0.97336 | -0.51377 | 2.1993
25 | 0.0037081 | 0.00092929 | -0.003708 | -0.00092931 | 5.5617e-08 | -2.1772e-08 | 0.0056687 | 0.0056687 | 0.0056687 | 0.97336 | -0.5139 | 0.97334 | -0.51422 | 1.5573
26 | -0.0067902 | -0.0017017 | 0.0067908 | 0.0017019 | 5.6834e-07 | 1.8889e-07 | 0.01038 | 0.01038 | 0.01038 | 0.97336 | -0.51377 | 0.97345 | -0.51202 | 2.8518
27 | -0.0086349 | -0.0021641 | 0.0086353 | 0.0021643 | 4.0919e-07 | 1.8401e-07 | 0.013199 | 0.013199 | 0.013199 | 0.97345 | -0.51202 | 0.9735 | -0.51102 | 3.6262
28 | -0.010523 | -0.0026373 | 0.010523 | 0.0026373 | 5.8134e-08 | 2.9755e-08 | 0.016084 | 0.016084 | 0.016084 | 0.9735 | -0.51102 | 0.97351 | -0.51091 | 4.4187
29 | 0.024997 | 0.0062691 | -0.024992 | -0.0062663 | 4.6176e-06 | 2.8501e-06 | 0.038182 | 0.038182 | 0.038182 | 0.9742 | -0.49724 | 0.974 | -0.50112 | 10.4895
30 | -0.026565 | -0.0066622 | 0.026571 | 0.0066659 | 6.0275e-06 | 3.736e-06 | 0.040577 | 0.040577 | 0.040577 | 0.9742 | -0.49724 | 0.97444 | -0.49248 | 11.1476
31 | 0.020092 | 0.0050383 | -0.02009 | -0.0050371 | 1.8509e-06 | 1.1194e-06 | 0.030696 | 0.030696 | 0.030696 | 0.974 | -0.50112 | 0.97391 | -0.50305 | 8.433
32 | -0.02799 | -0.0070215 | 0.027997 | 0.0070261 | 7.4828e-06 | 4.6529e-06 | 0.042744 | 0.042744 | 0.042744 | 0.97444 | -0.49248 | 0.97473 | -0.48688 | 11.7428
33 | 0.018524 | 0.0046446 | -0.018522 | -0.0046435 | 1.8485e-06 | 1.1065e-06 | 0.028303 | 0.028303 | 0.028303 | 0.97391 | -0.50305 | 0.9738 | -0.50515 | 7.7757
34 | -0.029972 | -0.007521 | 0.029978 | 0.007525 | 6.4088e-06 | 3.9998e-06 | 0.045758 | 0.045758 | 0.045758 | 0.97473 | -0.48688 | 0.97495 | -0.4824 | 12.5709
35 | 0.017058 | 0.0042766 | -0.017056 | -0.0042756 | 1.7259e-06 | 1.0203e-06 | 0.026066 | 0.026066 | 0.026066 | 0.9738 | -0.50515 | 0.97369 | -0.50727 | 7.161
36 | -0.033151 | -0.0083203 | 0.033166 | 0.0083296 | 1.4953e-05 | 9.3757e-06 | 0.050601 | 0.050601 | 0.050601 | 0.97495 | -0.4824 | 0.97543 | -0.47294 | 13.9014
37 | -0.0031258 | -0.00078327 | 0.0031259 | 0.00078322 | 6.5151e-08 | -5.8831e-08 | 0.0047061 | 0.0047061 | 0.0047061 | 0.98833 | -0.22181 | 0.98835 | -0.22137 | 1.2929
38 | 0.0018834 | 0.00047188 | -0.0018833 | -0.00047201 | 3.3854e-08 | -1.2222e-07 | 0.0028355 | 0.0028356 | 0.0028356 | 0.98833 | -0.22181 | 0.98831 | -0.22219 | 0.779
39 | -0.0048911 | -0.0012256 | 0.0048914 | 0.0012256 | 3.6173e-07 | 3.5056e-09 | 0.0073637 | 0.0073636 | 0.0073637 | 0.98835 | -0.22137 | 0.98843 | -0.21982 | 2.023
40 | -0.0073487 | -0.0018415 | 0.0073493 | 0.0018417 | 6.7753e-07 | 2.4437e-07 | 0.011063 | 0.011063 | 0.011063 | 0.98843 | -0.21982 | 0.98853 | -0.21789 | 3.0392
41 | 0.081251 | 0.020721 | -0.081162 | -0.020664 | 8.9478e-05 | 5.7062e-05 | 0.12243 | 0.12243 | 0.12243 | 0.98853 | -0.21789 | 0.98734 | -0.24072 | 33.6356
42 | -0.088601 | -0.022563 | 0.08875 | 0.022658 | 0.0001493 | 9.5267e-05 | 0.1335 | 0.1335 | 0.1335 | 0.98853 | -0.21789 | 0.99035 | -0.18301 | 36.6748
43 | 0.017702 | 0.0044403 | -0.017694 | -0.0044356 | 7.8381e-06 | 4.659e-06 | 0.027009 | 0.027009 | 0.027009 | 0.97529 | -0.47523 | 0.97481 | -0.48452 | 7.4201
44 | -0.050735 | -0.012749 | 0.050818 | 0.012802 | 8.3117e-05 | 5.2733e-05 | 0.07742 | 0.07742 | 0.07742 | 0.97529 | -0.47523 | 0.97703 | -0.44097 | 21.2693
45 | 0.013981 | 0.0035051 | -0.013979 | -0.0035041 | 1.6585e-06 | 9.4042e-07 | 0.021341 | 0.021342 | 0.021342 | 0.97481 | -0.48452 | 0.97469 | -0.48701 | 5.863
46 | 0.0045317 | 0.0011356 | -0.0045312 | -0.0011356 | 5.6309e-07 | -3.4337e-08 | 0.0069018 | 0.0069019 | 0.0069019 | 0.97703 | -0.44097 | 0.9769 | -0.44358 | 1.8961
47 | -0.05535 | -0.013938 | 0.055396 | 0.013967 | 4.6397e-05 | 2.9476e-05 | 0.084322 | 0.084322 | 0.084322 | 0.97703 | -0.44097 | 0.97792 | -0.42345 | 23.1653
48 | 0.0032643 | 0.00081792 | -0.0032641 | -0.00081806 | 1.9761e-07 | -1.3797e-07 | 0.0049834 | 0.0049835 | 0.0049835 | 0.97469 | -0.48701 | 0.97462 | -0.48828 | 1.3691
49 | 0.010715 | 0.0026862 | -0.010713 | -0.0026853 | 1.7613e-06 | 9.0851e-07 | 0.016358 | 0.016358 | 0.016358 | 0.97469 | -0.48701 | 0.97451 | -0.49046 | 4.494
50 | -0.061472 | -0.015489 | 0.061527 | 0.015523 | 5.4514e-05 | 3.4681e-05 | 0.093566 | 0.093566 | 0.093566 | 0.97792 | -0.42345 | 0.97887 | -0.40493 | 25.7049
51 | 0.0060755 | 0.0015215 | -0.0060748 | -0.0015213 | 6.8625e-07 | 1.7055e-07 | 0.0092441 | 0.0092442 | 0.0092442 | 0.97792 | -0.42345 | 0.9778 | -0.42582 | 2.5396
52 | -0.063581 | -0.016038 | 0.06365 | 0.016082 | 6.9116e-05 | 4.3986e-05 | 0.096688 | 0.096688 | 0.096688 | 0.97887 | -0.40493 | 0.98003 | -0.38225 | 26.5627
53 | 0.0040085 | 0.0010034 | -0.0040083 | -0.0010035 | 1.9633e-07 | -5.0843e-08 | 0.0060997 | 0.0060997 | 0.0060997 | 0.9778 | -0.42582 | 0.97775 | -0.42685 | 1.6757
54 | 0.0015821 | 0.00039644 | -0.0015821 | -0.00039651 | 1.439e-08 | -7.2405e-08 | 0.002418 | 0.002418 | 0.002418 | 0.9736 | -0.50843 | 0.97359 | -0.50862 | 0.66429
55 | -0.013411 | -0.0033612 | 0.013411 | 0.0033612 | 1.3503e-08 | 7.5524e-09 | 0.020379 | 0.020379 | 0.020379 | 0.97923 | -0.39877 | 0.97923 | -0.39875 | 5.5986
56 | 0.010886 | 0.0027283 | -0.010885 | -0.0027283 | 1.0061e-08 | 5.2056e-09 | 0.016541 | 0.016541 | 0.016541 | 0.97923 | -0.39877 | 0.97923 | -0.39879 | 4.5443
57 | -0.016914 | -0.0042392 | 0.016921 | 0.0042434 | 7.1002e-06 | 4.1834e-06 | 0.025702 | 0.025702 | 0.025702 | 0.97923 | -0.39875 | 0.97968 | -0.38995 | 7.0611
58 | 0.008339 | 0.0020901 | -0.0083372 | -0.0020893 | 1.7746e-06 | 7.6509e-07 | 0.012672 | 0.012672 | 0.012672 | 0.97923 | -0.39879 | 0.979 | -0.40326 | 3.4813
59 | -0.018378 | -0.0046084 | 0.018383 | 0.0046115 | 5.1625e-06 | 3.0815e-06 | 0.027914 | 0.027914 | 0.027914 | 0.97968 | -0.38995 | 0.97998 | -0.38405 | 7.6688
60 | 0.0065647 | 0.0016451 | -0.0065647 | -0.0016451 | 5.1907e-09 | 1.5732e-09 | 0.0099778 | 0.0099778 | 0.0099778 | 0.979 | -0.40326 | 0.979 | -0.40328 | 2.7411
61 | 0.015781 | 0.0039565 | -0.015776 | -0.003954 | 4.1557e-06 | 2.4166e-06 | 0.023962 | 0.023962 | 0.023962 | 0.97998 | -0.38405 | 0.9797 | -0.38958 | 6.583
62 | -0.034163 | -0.008568 | 0.034164 | 0.0085683 | 5.946e-07 | 3.7312e-07 | 0.051876 | 0.051876 | 0.051876 | 0.97998 | -0.38405 | 0.98 | -0.38369 | 14.2517
63 | 0.0047456 | 0.0011892 | -0.0047451 | -0.0011892 | 5.0834e-07 | -2.2399e-09 | 0.007213 | 0.0072131 | 0.0072131 | 0.979 | -0.40328 | 0.97889 | -0.40553 | 1.9816
64 | -0.0093497 | -0.0023432 | 0.0093507 | 0.0023437 | 9.8555e-07 | 4.5281e-07 | 0.013917 | 0.013917 | 0.013917 | 0.9997 | -0.0056898 | 0.99982 | -0.0034773 | 3.8232
65 | 0.0061 | 0.0015288 | -0.0060989 | -0.0015285 | 1.0788e-06 | 2.3298e-07 | 0.0090795 | 0.0090797 | 0.0090797 | 0.9997 | -0.0056898 | 0.99951 | -0.0094025 | 2.4944
66 | -0.01254 | -0.0031431 | 0.012542 | 0.0031442 | 2.0778e-06 | 1.1211e-06 | 0.018664 | 0.018664 | 0.018664 | 0.99982 | -0.0034773 | 1 | 0 | 5.1274
67 | 0.25926 | 0.066875 | -0.2591 | -0.066774 | 0.00015813 | 0.00010105 | 0.38646 | 0.38646 | 0.38646 | 1 | 0 | 0.99933 | -0.012527 | 53.0855
68 | 0.25577 | 0.065939 | -0.25533 | -0.065657 | 0.0004417 | 0.00028226 | 0.3815 | 0.3815 | 0.3815 | 0.99933 | -0.012527 | 0.99745 | -0.048053 | 52.4045
69 | 0.015185 | 0.0038066 | -0.015185 | -0.0038062 | 5.6419e-07 | 3.2633e-07 | 0.023206 | 0.023206 | 0.023206 | 0.97369 | -0.50727 | 0.97365 | -0.50805 | 6.3754
70 | 0.004332 | 0.0010856 | -0.0043318 | -0.0010857 | 1.288e-07 | -1.8298e-08 | 0.006566 | 0.0065661 | 0.0065661 | 0.98173 | -0.34994 | 0.98169 | -0.35057 | 1.8039
71 | -0.0068866 | -0.0017259 | 0.0068874 | 0.0017261 | 7.6495e-07 | 2.5281e-07 | 0.010438 | 0.010438 | 0.010438 | 0.98173 | -0.34994 | 0.98185 | -0.34761 | 2.8676
72 | 0.039271 | 0.0098723 | -0.039266 | -0.0098691 | 5.1425e-06 | 3.2423e-06 | 0.059528 | 0.059528 | 0.059528 | 0.98185 | -0.34761 | 0.9817 | -0.35036 | 16.3537
73 | -0.046159 | -0.011598 | 0.046183 | 0.011614 | 2.4243e-05 | 1.5349e-05 | 0.069966 | 0.069966 | 0.069966 | 0.98185 | -0.34761 | 0.98241 | -0.33662 | 19.2213
74 | 0.037345 | 0.0093877 | -0.03732 | -0.0093719 | 2.5091e-05 | 1.5794e-05 | 0.056616 | 0.056616 | 0.056616 | 0.9817 | -0.35036 | 0.98098 | -0.36444 | 15.5539
75 | -0.048105 | -0.012095 | 0.048119 | 0.012105 | 1.4428e-05 | 9.1421e-06 | 0.072876 | 0.072876 | 0.072876 | 0.98241 | -0.33662 | 0.98273 | -0.33034 | 20.0209
76 | 0.036004 | 0.0090419 | -0.035971 | -0.0090211 | 3.3039e-05 | 2.0773e-05 | 0.054619 | 0.054619 | 0.054619 | 0.98098 | -0.36444 | 0.98 | -0.38369 | 15.0053
77 | -0.050831 | -0.012784 | 0.050869 | 0.012808 | 3.774e-05 | 2.3938e-05 | 0.076983 | 0.076982 | 0.076983 | 0.98273 | -0.33034 | 0.98353 | -0.31481 | 21.1491
78 | 0.010638 | 0.0026662 | -0.010638 | -0.0026662 | 1.0177e-08 | 5.2041e-09 | 0.016157 | 0.016157 | 0.016157 | 0.9797 | -0.38958 | 0.9797 | -0.3896 | 4.4388
79 | 0.0028622 | 0.00071729 | -0.0028622 | -0.00071733 | 3.2988e-08 | -3.7305e-08 | 0.0043509 | 0.0043509 | 0.0043509 | 0.97889 | -0.40553 | 0.97888 | -0.40577 | 1.1953
80 | 0.080078 | 0.020392 | -0.080023 | -0.020357 | 5.5379e-05 | 3.5313e-05 | 0.1208 | 0.1208 | 0.1208 | 0.98734 | -0.24072 | 0.9866 | -0.25507 | 33.1869
81 | -0.24621 | -0.062738 | 0.24699 | 0.063236 | 0.00077946 | 0.00049807 | 0.3703 | 0.3703 | 0.3703 | 0.99035 | -0.18301 | 0.99378 | -0.11763 | 50.8648
82 | 0.15746 | 0.04008 | -0.15697 | -0.039771 | 0.00048436 | 0.00030881 | 0.2368 | 0.2368 | 0.2368 | 0.99035 | -0.18301 | 0.98703 | -0.24703 | 32.5275
83 | 0.0022729 | 0.00056936 | -0.0022728 | -0.00056962 | 1.2186e-07 | -2.6299e-07 | 0.0034581 | 0.0034582 | 0.0034582 | 0.97802 | -0.42217 | 0.97797 | -0.42329 | 0.95005
84 | -0.003953 | -0.00099042 | 0.0039533 | 0.00099032 | 3.4707e-07 | -9.9014e-08 | 0.0060142 | 0.006014 | 0.0060142 | 0.97802 | -0.42217 | 0.97812 | -0.42033 | 1.6522
85 | -0.0039533 | -0.00099032 | 0.0039535 | 0.00099027 | 1.6062e-07 | -4.5848e-08 | 0.006014 | 0.006014 | 0.006014 | 0.97812 | -0.42033 | 0.97816 | -0.41947 | 1.6522
86 | -0.0070608 | -0.001769 | 0.0070619 | 0.0017694 | 1.1499e-06 | 4.0223e-07 | 0.010741 | 0.010741 | 0.010741 | 0.97816 | -0.41947 | 0.97833 | -0.41605 | 2.9508
87 | -0.054209 | -0.013646 | 0.054289 | 0.013697 | 7.9711e-05 | 5.0622e-05 | 0.082472 | 0.082472 | 0.082472 | 0.97833 | -0.41605 | 0.9799 | -0.38534 | 22.6571
88 | 0.047147 | 0.011877 | -0.04712 | -0.01186 | 2.6898e-05 | 1.704e-05 | 0.071731 | 0.071731 | 0.071731 | 0.97833 | -0.41605 | 0.97772 | -0.42799 | 19.7063
89 | 0.035053 | 0.008807 | -0.035042 | -0.0087997 | 1.1654e-05 | 7.323e-06 | 0.053462 | 0.053462 | 0.053462 | 0.97579 | -0.46597 | 0.97543 | -0.47294 | 14.6873
90 | -0.037236 | -0.009354 | 0.03725 | 0.0093631 | 1.4465e-05 | 9.108e-06 | 0.05679 | 0.05679 | 0.05679 | 0.97579 | -0.46597 | 0.9762 | -0.45784 | 15.6017
91 | -0.038838 | -0.0097611 | 0.038847 | 0.0097668 | 9.1003e-06 | 5.7377e-06 | 0.059211 | 0.05921 | 0.059211 | 0.9762 | -0.45784 | 0.97645 | -0.45293 | 16.2666
92 | -0.040437 | -0.010165 | 0.040452 | 0.010175 | 1.5542e-05 | 9.8105e-06 | 0.061633 | 0.061633 | 0.061633 | 0.97645 | -0.45293 | 0.97686 | -0.44488 | 16.9321
93 | -0.042072 | -0.010581 | 0.042083 | 0.010588 | 1.0562e-05 | 6.6737e-06 | 0.0641 | 0.0641 | 0.0641 | 0.97686 | -0.44488 | 0.97713 | -0.43963 | 17.6099
94 | -0.043863 | -0.011034 | 0.043883 | 0.011046 | 2.0194e-05 | 1.2773e-05 | 0.066811 | 0.06681 | 0.066811 | 0.97713 | -0.43963 | 0.97762 | -0.43 | 18.3545
95 | -0.045501 | -0.011452 | 0.045505 | 0.011455 | 4.3685e-06 | 2.7654e-06 | 0.069273 | 0.069273 | 0.069273 | 0.97762 | -0.43 | 0.97772 | -0.42799 | 19.031
96 | 0.0088941 | 0.0022294 | -0.0088925 | -0.0022287 | 1.5224e-06 | 7.0016e-07 | 0.013581 | 0.013581 | 0.013581 | 0.97451 | -0.49046 | 0.97433 | -0.49405 | 3.731
97 | 0.0088925 | 0.0022287 | -0.0088923 | -0.0022286 | 2.4477e-07 | 1.1258e-07 | 0.013581 | 0.013581 | 0.013581 | 0.97433 | -0.49405 | 0.9743 | -0.49463 | 3.731
98 | 0.0088923 | 0.0022286 | -0.0088917 | -0.0022283 | 5.7655e-07 | 2.6519e-07 | 0.013581 | 0.013581 | 0.013581 | 0.9743 | -0.49463 | 0.97423 | -0.49599 | 3.731
99 | 0.0068412 | 0.0017144 | -0.0068404 | -0.0017142 | 8.1058e-07 | 2.7229e-07 | 0.010449 | 0.010449 | 0.010449 | 0.97423 | -0.49599 | 0.97411 | -0.49848 | 2.8706
100 | -0.012043 | -0.0030185 | 0.012044 | 0.0030189 | 7.7991e-07 | 4.2283e-07 | 0.018409 | 0.018409 | 0.018409 | 0.97351 | -0.51091 | 0.97358 | -0.50955 | 5.0573
101 | -0.013552 | -0.0033967 | 0.013553 | 0.0033972 | 9.6512e-07 | 5.4307e-07 | 0.020712 | 0.020712 | 0.020712 | 0.97358 | -0.50955 | 0.97365 | -0.50805 | 5.6902
102 | 0.0014942 | 0.00037413 | -0.0014942 | -0.00037425 | 2.085e-08 | -1.2152e-07 | 0.0022739 | 0.0022739 | 0.0022739 | 0.97775 | -0.42685 | 0.97774 | -0.42715 | 0.6247
103 | 0.0014942 | 0.00037425 | -0.0014941 | -0.00037447 | 3.6517e-08 | -2.1281e-07 | 0.0022739 | 0.002274 | 0.002274 | 0.97774 | -0.42715 | 0.97771 | -0.42766 | 0.62472
104 | -0.067132 | -0.016955 | 0.067146 | 0.016964 | 1.3864e-05 | 8.8279e-06 | 0.10198 | 0.10197 | 0.10198 | 0.98003 | -0.38225 | 0.98025 | -0.37794 | 28.0151
105 | 0.25289 | 0.065045 | -0.25277 | -0.064968 | 0.00012052 | 7.7018e-05 | 0.37786 | 0.37786 | 0.37786 | 0.99745 | -0.048053 | 0.99693 | -0.057862 | 51.9041
106 | -0.020932 | -0.0052486 | 0.020933 | 0.0052493 | 1.2471e-06 | 7.5584e-07 | 0.031623 | 0.031623 | 0.031623 | 0.98497 | -0.28686 | 0.98503 | -0.28561 | 8.6877
107 | 0.017932 | 0.0044968 | -0.017927 | -0.0044938 | 5.0546e-06 | 3.0013e-06 | 0.027091 | 0.027091 | 0.027091 | 0.98497 | -0.28686 | 0.98467 | -0.29278 | 7.4427
108 | -0.023455 | -0.0058814 | 0.023465 | 0.0058872 | 9.4738e-06 | 5.807e-06 | 0.035433 | 0.035433 | 0.035433 | 0.98503 | -0.28561 | 0.98547 | -0.27714 | 9.7344
109 | 0.014127 | 0.0035413 | -0.014126 | -0.0035408 | 8.2135e-07 | 4.6454e-07 | 0.021348 | 0.021348 | 0.021348 | 0.98467 | -0.29278 | 0.98461 | -0.294 | 5.865
110 | 0.13064 | 0.033078 | -0.1304 | -0.032927 | 0.00023581 | 0.00015071 | 0.19738 | 0.19738 | 0.19738 | 0.98547 | -0.27714 | 0.98353 | -0.31481 | 54.2245
111 | -0.1541 | -0.038965 | 0.15432 | 0.039107 | 0.00022292 | 0.00014211 | 0.23281 | 0.23281 | 0.23281 | 0.98547 | -0.27714 | 0.98703 | -0.24703 | 31.9794
112 | 0.0094766 | 0.0023756 | -0.0094746 | -0.0023747 | 2.0024e-06 | 9.5053e-07 | 0.014322 | 0.014322 | 0.014322 | 0.98461 | -0.294 | 0.98438 | -0.29843 | 3.9346
113 | 0.079533 | 0.020119 | -0.079349 | -0.020002 | 0.00018403 | 0.00011735 | 0.12039 | 0.12039 | 0.12039 | 0.98353 | -0.31481 | 0.98104 | -0.36316 | 33.0755
114 | 0.0076832 | 0.0019257 | -0.0076824 | -0.0019254 | 8.8433e-07 | 3.4375e-07 | 0.011614 | 0.011614 | 0.011614 | 0.98438 | -0.29843 | 0.98425 | -0.30085 | 3.1908
115 | 0.0073558 | 0.0018429 | -0.0073547 | -0.0018424 | 1.1574e-06 | 4.2772e-07 | 0.011157 | 0.011157 | 0.011157 | 0.98104 | -0.36316 | 0.98087 | -0.36646 | 3.0651
116 | 0.056906 | 0.014376 | -0.056845 | -0.014337 | 6.0439e-05 | 3.8409e-05 | 0.086354 | 0.086354 | 0.086354 | 0.98104 | -0.36316 | 0.9799 | -0.38534 | 23.7236
117 | 0.015087 | 0.0037832 | -0.015082 | -0.0037803 | 5.0285e-06 | 2.8951e-06 | 0.022884 | 0.022885 | 0.022885 | 0.98104 | -0.36316 | 0.98069 | -0.37015 | 6.287
118 | -0.071557 | -0.018103 | 0.071629 | 0.018149 | 7.2017e-05 | 4.5885e-05 | 0.10853 | 0.10853 | 0.10853 | 0.98162 | -0.35143 | 0.9827 | -0.33048 | 29.8166
119 | 0.069593 | 0.017611 | -0.069504 | -0.017555 | 8.8434e-05 | 5.633e-05 | 0.10555 | 0.10556 | 0.10556 | 0.98162 | -0.35143 | 0.98025 | -0.37794 | 28.9987
120 | -0.072971 | -0.018486 | 0.073036 | 0.018527 | 6.4692e-05 | 4.1224e-05 | 0.11057 | 0.11056 | 0.11057 | 0.9827 | -0.33048 | 0.98365 | -0.31204 | 30.375
121 | -0.074515 | -0.018898 | 0.074719 | 0.019028 | 0.00020469 | 0.00013046 | 0.1128 | 0.1128 | 0.1128 | 0.98365 | -0.31204 | 0.9866 | -0.25507 | 30.9895
122 | 0.0053394 | 0.0013382 | -0.0053393 | -0.0013381 | 1.4551e-07 | 1.7445e-08 | 0.0080722 | 0.0080723 | 0.0080723 | 0.98425 | -0.30085 | 0.98422 | -0.30142 | 2.2177
123 | 0.001715 | 0.00042957 | -0.0017149 | -0.0004298 | 5.3684e-08 | -2.319e-07 | 0.0026033 | 0.0026034 | 0.0026034 | 0.98023 | -0.3791 | 0.9802 | -0.37976 | 0.71521
124 | -0.011422 | -0.0028625 | 0.011423 | 0.0028628 | 6.5494e-07 | 3.4586e-07 | 0.017335 | 0.017335 | 0.017335 | 0.98048 | -0.37424 | 0.98054 | -0.37304 | 4.7623
125 | -0.013281 | -0.0033284 | 0.013283 | 0.0033295 | 1.8282e-06 | 1.0187e-06 | 0.020154 | 0.020154 | 0.020154 | 0.98054 | -0.37304 | 0.98069 | -0.37015 | 5.5369
126 | 0.25113 | 0.064558 | -0.25041 | -0.064093 | 0.00072699 | 0.00046456 | 0.37542 | 0.37542 | 0.37542 | 0.99693 | -0.057862 | 0.99378 | -0.11763 | 51.5685
127 | 0.0079734 | 0.0019984 | -0.0079728 | -0.0019982 | 5.7781e-07 | 2.3752e-07 | 0.01211 | 0.01211 | 0.01211 | 0.9797 | -0.3896 | 0.97962 | -0.39112 | 3.327
128 | -0.0017994 | -0.00045098 | 0.0017995 | 0.00045081 | 4.5843e-08 | -1.7756e-07 | 0.0027304 | 0.0027303 | 0.0027304 | 0.98066 | -0.37069 | 0.98069 | -0.37015 | 0.75011
129 | 0.0061075 | 0.0015299 | -0.0061071 | -0.0015298 | 4.4672e-07 | 1.1075e-07 | 0.009265 | 0.0092651 | 0.0092651 | 0.98087 | -0.36646 | 0.9808 | -0.368 | 2.5454
130 | 0.00090307 | 0.00022614 | -0.00090305 | -0.00022633 | 1.0893e-08 | -1.8304e-07 | 0.0013795 | 0.0013795 | 0.0013795 | 0.97408 | -0.49902 | 0.97407 | -0.49927 | 0.37899
131 | -0.0055094 | -0.0013806 | 0.0055096 | 0.0013806 | 1.4167e-07 | 2.4276e-08 | 0.0084162 | 0.0084162 | 0.0084162 | 0.97408 | -0.49902 | 0.97411 | -0.49848 | 2.3121
132 | -0.0028277 | -0.00070827 | 0.0028279 | 0.00070809 | 1.4955e-07 | -1.7762e-07 | 0.0042906 | 0.0042905 | 0.0042906 | 0.98064 | -0.37097 | 0.9807 | -0.36985 | 1.1787
133 | 0.00058182 | 0.00014538 | -0.00058181 | -0.00014581 | 1.0112e-08 | -4.3007e-07 | 0.00088269 | 0.00088284 | 0.00088284 | 0.98064 | -0.37097 | 0.98063 | -0.37133 | 0.24254
134 | -0.0042387 | -0.0010617 | 0.0042391 | 0.0010616 | 3.7519e-07 | -6.5141e-08 | 0.0064312 | 0.006431 | 0.0064312 | 0.9807 | -0.36985 | 0.9808 | -0.368 | 1.7668
135 | 0.0042123 | 0.0010556 | -0.0042121 | -0.0010557 | 2.1532e-07 | -3.3494e-08 | 0.006447 | 0.0064471 | 0.0064471 | 0.97223 | -0.53549 | 0.97217 | -0.53657 | 1.7712

## res_trafo
| p_hv_mw | q_hv_mvar | p_lv_mw | q_lv_mvar | pl_mw | ql_mvar | i_hv_ka | i_lv_ka | vm_hv_pu | va_hv_degree | vm_lv_pu | va_lv_degree | loading_percent
0 | -1.2729e-15 | -1.3162e-15 | 0.00165 | 1.2699e-07 | 0.00165 | 1.2699e-07 | 5.2857e-17 | 0.0023815 | 0.99998 | 149.9956 | 1 | 0 | 0.2619

## res_ext_grid
| p_mw | q_mvar
0 | 0.27628 | 0.070726

## res_load
| p_mw | q_mvar
0 | 0.0014986 | 0.00037559
1 | 0.0010458 | 0.00026211
2 | 0.0021968 | 0.00055057
3 | 0.00126 | 0.00031579
4 | 0.0022549 | 0.00056514
5 | 0.0012931 | 0.00032409
6 | 0.00088062 | 0.0002207
7 | 0.00073192 | 0.00018344
8 | 0.0010902 | 0.00027322
9 | 0.00080602 | 0.00020201
10 | 0.002615 | 0.00065538
11 | 0.0022 | 0.00055138
12 | 0.0015285 | 0.00038307
13 | 0.0015536 | 0.00038938
14 | 0.003708 | 0.00092931
15 | 0.0018441 | 0.00046218
16 | 0.0018873 | 0.00047299
17 | 0.0015682 | 0.00039304
18 | 0.0048998 | 0.001228
19 | 0.0014188 | 0.00035558
20 | 0.0015662 | 0.00039251
21 | 0.0019746 | 0.00049488
22 | 0.0014641 | 0.00036694
23 | 0.0031731 | 0.00079526
24 | 0.0012425 | 0.00031139
25 | 0.0017652 | 0.0004424
26 | 0.0018833 | 0.00047201
27 | 0.0024572 | 0.00061584
28 | 0.0037131 | 0.00093058
29 | 0.002054 | 0.00051479
30 | 0.0020664 | 0.00051788
31 | 0.0045312 | 0.0011356
32 | 0.0020115 | 0.00050414
33 | 0.0025253 | 0.00063291
34 | 0.0035033 | 0.00087801
35 | 0.0025465 | 0.00063822
36 | 0.0014564 | 0.00036501
37 | 0.0017725 | 0.00044423
38 | 0.001819 | 0.00045589
39 | 0.0032498 | 0.00081446
40 | 0.0031896 | 0.00079939
41 | 0.0060989 | 0.0015285
42 | 0.0028202 | 0.00070681
43 | 0.0033301 | 0.0008346
44 | 0.0018713 | 0.00046899
45 | 0.0025546 | 0.00064025
46 | 0.0043318 | 0.0010857
47 | 0.0019209 | 0.00048141
48 | 0.0019216 | 0.0004816
49 | 0.0013165 | 0.00032995
50 | 0.002712 | 0.00067969
51 | 0.0018067 | 0.00045279
52 | 0.0051386 | 0.0012878
53 | 0.0018829 | 0.00047191
54 | 0.0010836 | 0.00027159
55 | 0.0091348 | 0.0022894
56 | 0.0062039 | 0.0015549
57 | 0.00168 | 0.00042106
58 | 0.0022728 | 0.00056962
59 | 0.0031073 | 0.00077876
60 | 0.0021825 | 0.00054699
61 | 0.0018755 | 0.00047004
62 | 0.0015879 | 0.00039797
63 | 0.0015895 | 0.00039837
64 | 0.0016197 | 0.00040593
65 | 0.00178 | 0.00044611
66 | 0.0016178 | 0.00040545
67 | 0.001819 | 0.00045588
68 | 0.0032641 | 0.00081806
69 | 0.0020505 | 0.00051391
70 | 0.0015209 | 0.00038118
71 | 0.0015073 | 0.00037777
72 | 0.0028622 | 0.00071733
73 | 0.0034821 | 0.00087269
74 | 0.0014941 | 0.00037447
75 | 0.0012208 | 0.00030596
76 | 0.0024417 | 0.00061195
77 | 0.0029999 | 0.00075184
78 | 0.0025221 | 0.0006321
79 | 0.0038003 | 0.00095244
80 | 0.0046493 | 0.0011652
81 | 0.0026468 | 0.00066335
82 | 0.0017913 | 0.00044895
83 | 0.001632 | 0.00040901
84 | 0.0019641 | 0.00049224
85 | 0.0013425 | 0.00033646
86 | 0.0023585 | 0.00059108
87 | 0.0014788 | 0.00037061
88 | 0.0053034 | 0.0013292
89 | 0.0023429 | 0.0005872
90 | 0.0053393 | 0.0013381
91 | 0.001447 | 0.00036266
92 | 0.0017149 | 0.0004298
93 | 0.0018578 | 0.00046562
94 | 0.0015821 | 0.00039651
95 | 0.0016373 | 0.00041034
96 | 0.0026645 | 0.00066778
97 | 0.0079728 | 0.0019982
98 | 0.0034215 | 0.0008575
99 | 0.0016152 | 0.00040482
100 | 0.0025565 | 0.00064071
101 | 0.0017994 | 0.00045098
102 | 0.0012471 | 0.00031256
103 | 0.0046064 | 0.0011545
104 | 0.00090305 | 0.00022633
105 | 0.0013308 | 0.00033353
106 | 0.0022459 | 0.00056288
107 | 0.0014108 | 0.00035358
108 | 0.00058181 | 0.00014581
109 | 0.001868 | 0.00046817
110 | 0.0014795 | 0.0003708
111 | 0.0042121 | 0.0010557

## dtypes
| element | column | dtype
0 | bus | name | object
1 | bus | vn_kv | float64
2 | bus | type | object
3 | bus | zone | object
4 | bus | in_service | bool
5 | load | name | object
6 | load | bus | uint32
7 | load | p_mw | float64
8 | load | q_mvar | float64
9 | load | const_z_percent | float64
10 | load | const_i_percent | float64
11 | load | sn_mva | float64
12 | load | scaling | float64
13 | load | in_service | bool
14 | load | type | object
15 | ext_grid | name | object
16 | ext_grid | bus | uint32
17 | ext_grid | vm_pu | float64
18 | ext_grid | va_degree | float64
19 | ext_grid | slack_weight | float64
20 | ext_grid | in_service | bool
21 | line | name | object
22 | line | std_type | object
23 | line | from_bus | uint32
24 | line | to_bus | uint32
25 | line | length_km | float64
26 | line | r_ohm_per_km | float64
27 | line | x_ohm_per_km | float64
28 | line | c_nf_per_km | float64
29 | line | g_us_per_km | float64
30 | line | max_i_ka | float64
31 | line | df | float64
32 | line | parallel | uint32
33 | line | type | object
34 | line | in_service | bool
35 | trafo | name | object
36 | trafo | std_type | object
37 | trafo | hv_bus | uint32
38 | trafo | lv_bus | uint32
39 | trafo | sn_mva | float64
40 | trafo | vn_hv_kv | float64
41 | trafo | vn_lv_kv | float64
42 | trafo | vk_percent | float64
43 | trafo | vkr_percent | float64
44 | trafo | pfe_kw | float64
45 | trafo | i0_percent | float64
46 | trafo | shift_degree | float64
47 | trafo | tap_side | object
48 | trafo | tap_neutral | int32
49 | trafo | tap_min | int32
50 | trafo | tap_max | int32
51 | trafo | tap_step_percent | float64
52 | trafo | tap_step_degree | float64
53 | trafo | tap_pos | int32
54 | trafo | tap_phase_shifter | bool
55 | trafo | parallel | uint32
56 | trafo | df | float64
57 | trafo | in_service | bool
58 | line_geodata | coords | object
59 | bus_geodata | x | float64
60 | bus_geodata | y | float64
61 | bus_geodata | coords | object
62 | res_bus | vm_pu | float64
63 | res_bus | va_degree | float64
64 | res_bus | p_mw | float64
65 | res_bus | q_mvar | float64
66 | res_line | p_from_mw | float64
67 | res_line | q_from_mvar | float64
68 | res_line | p_to_mw | float64
69 | res_line | q_to_mvar | float64
70 | res_line | pl_mw | float64
71 | res_line | ql_mvar | float64
72 | res_line | i_from_ka | float64
73 | res_line | i_to_ka | float64
74 | res_line | i_ka | float64
75 | res_line | vm_from_pu | float64
76 | res_line | va_from_degree | float64
77 | res_line | vm_to_pu | float64
78 | res_line | va_to_degree | float64
79 | res_line | loading_percent | float64
80 | res_trafo | p_hv_mw | float64
81 | res_trafo | q_hv_mvar | float64
82 | res_trafo | p_lv_mw | float64
83 | res_trafo | q_lv_mvar | float64
84 | res_trafo | pl_mw | float64
85 | res_trafo | ql_mvar | float64
86 | res_trafo | i_hv_ka | float64
87 | res_trafo | i_lv_ka | float64
88 | res_trafo | vm_hv_pu | float64
89 | res_trafo | va_hv_degree | float64
90 | res_trafo | vm_lv_pu | float64
91 | res_trafo | va_lv_degree | float64
92 | res_trafo | loading_percent | float64
93 | res_ext_grid | p_mw | float64
94 | res_ext_grid | q_mvar | float64
95 | res_load | p_mw | float64
96 | res_load | q_mvar | float64

## parameters
| version | format_version | converged | OPF_converged | name | f_hz | sn_mva
0 | 2.14.6 | 2.14.0 | TRUE | FALSE |  | 50 | 1