## bus
| name | vn_kv | type | zone | in_service
0 | bus_LV_2611-2_0_2_node_0 | 0.4 | n |  | TRUE
1 | bus_LV_2611-2_0_2_node_1 | 0.4 | n |  | TRUE
2 | bus_LV_2611-2_0_2_node_2 | 0.4 | n |  | TRUE
3 | bus_LV_2611-2_0_2_node_3 | 0.4 | n |  | TRUE
4 | bus_LV_2611-2_0_2_node_4 | 0.4 | n |  | TRUE
5 | bus_LV_2611-2_0_2_node_102 | 0.4 | n |  | TRUE
6 | bus_LV_2611-2_0_2_node_209 | 0.4 | n |  | TRUE
7 | bus_LV_2611-2_0_2_node_10 | 0.4 | n |  | TRUE
8 | bus_LV_2611-2_0_2_node_11 | 0.4 | n |  | TRUE
9 | bus_LV_2611-2_0_2_node_12 | 0.4 | n |  | TRUE
10 | bus_LV_2611-2_0_2_node_13 | 0.4 | n |  | TRUE
11 | bus_LV_2611-2_0_2_node_143 | 0.4 | n |  | TRUE
12 | bus_LV_2611-2_0_2_node_142 | 0.4 | n |  | TRUE
13 | bus_LV_2611-2_0_2_node_14 | 0.4 | n |  | TRUE
14 | bus_LV_2611-2_0_2_node_15 | 0.4 | n |  | TRUE
15 | bus_LV_2611-2_0_2_node_17 | 0.4 | n |  | TRUE
16 | bus_LV_2611-2_0_2_node_195 | 0.4 | n |  | TRUE
17 | bus_LV_2611-2_0_2_node_19 | 0.4 | n |  | TRUE
18 | bus_LV_2611-2_0_2_node_20 | 0.4 | n |  | TRUE
19 | bus_LV_2611-2_0_2_node_21 | 0.4 | n |  | TRUE
20 | bus_LV_2611-2_0_2_node_22 | 0.4 | n |  | TRUE
21 | bus_LV_2611-2_0_2_node_23 | 0.4 | n |  | TRUE
22 | bus_LV_2611-2_0_2_node_24 | 0.4 | n |  | TRUE
23 | bus_LV_2611-2_0_2_node_39 | 0.4 | n |  | TRUE
24 | bus_LV_2611-2_0_2_node_42 | 0.4 | n |  | TRUE
25 | bus_LV_2611-2_0_2_node_45 | 0.4 | n |  | TRUE
26 | bus_LV_2611-2_0_2_node_92 | 0.4 | n |  | TRUE
27 | bus_LV_2611-2_0_2_node_27 | 0.4 | n |  | TRUE
28 | bus_LV_2611-2_0_2_node_28 | 0.4 | n |  | TRUE
29 | bus_LV_2611-2_0_2_node_75 | 0.4 | n |  | TRUE
30 | bus_LV_2611-2_0_2_node_37 | 0.4 | n |  | TRUE
31 | bus_LV_2611-2_0_2_node_38 | 0.4 | n |  | TRUE
32 | bus_LV_2611-2_0_2_node_40 | 0.4 | n |  | TRUE
33 | bus_LV_2611-2_0_2_node_41 | 0.4 | n |  | TRUE
34 | bus_LV_2611-2_0_2_node_148 | 0.4 | n |  | TRUE
35 | bus_LV_2611-2_0_2_node_56 | 0.4 | n |  | TRUE
36 | bus_LV_2611-2_0_2_node_43 | 0.4 | n |  | TRUE
37 | bus_LV_2611-2_0_2_node_44 | 0.4 | n |  | TRUE
38 | bus_LV_2611-2_0_2_node_55 | 0.4 | n |  | TRUE
39 | bus_LV_2611-2_0_2_node_52 | 0.4 | n |  | TRUE
40 | bus_LV_2611-2_0_2_node_53 | 0.4 | n |  | TRUE
41 | bus_LV_2611-2_0_2_node_54 | 0.4 | n |  | TRUE
42 | bus_LV_2611-2_0_2_node_166 | 0.4 | n |  | TRUE
43 | bus_LV_2611-2_0_2_node_152 | 0.4 | n |  | TRUE
44 | bus_LV_2611-2_0_2_node_57 | 0.4 | n |  | TRUE
45 | bus_LV_2611-2_0_2_node_86 | 0.4 | n |  | TRUE
46 | bus_LV_2611-2_0_2_node_204 | 0.4 | n |  | TRUE
47 | bus_LV_2611-2_0_2_node_202 | 0.4 | n |  | TRUE
48 | bus_LV_2611-2_0_2_node_93 | 0.4 | n |  | TRUE
49 | bus_LV_2611-2_0_2_node_94 | 0.4 | n |  | TRUE
50 | bus_LV_2611-2_0_2_node_124 | 0.4 | n |  | TRUE
51 | bus_LV_2611-2_0_2_node_162 | 0.4 | n |  | TRUE
52 | bus_LV_2611-2_0_2_node_163 | 0.4 | n |  | TRUE
53 | bus_LV_2611-2_0_2_node_122 | 0.4 | n |  | TRUE
54 | bus_LV_2611-2_0_2_node_123 | 0.4 | n |  | TRUE
55 | bus_LV_2611-2_0_2_node_140 | 0.4 | n |  | TRUE
56 | bus_LV_2611-2_0_2_node_141 | 0.4 | n |  | TRUE
57 | bus_LV_2611-2_0_2_node_164 | 0.4 | n |  | TRUE
58 | bus_LV_2611-2_0_2_node_146 | 0.4 | n |  | TRUE
59 | bus_LV_2611-2_0_2_node_147 | 0.4 | n |  | TRUE
60 | bus_LV_2611-2_0_2_node_149 | 0.4 | n |  | TRUE
61 | bus_LV_2611-2_0_2_node_150 | 0.4 | n |  | TRUE
62 | bus_LV_2611-2_0_2_node_196 | 0.4 | n |  | TRUE
63 | bus_LV_2611-2_0_2_node_153 | 0.4 | n |  | TRUE
64 | bus_LV_2611-2_0_2_node_155 | 0.4 | n |  | TRUE
65 | bus_LV_2611-2_0_2_node_156 | 0.4 | n |  | TRUE
66 | bus_LV_2611-2_0_2_node_157 | 0.4 | n |  | TRUE
67 | bus_LV_2611-2_0_2_node_158 | 0.4 | n |  | TRUE
68 | bus_LV_2611-2_0_2_node_159 | 0.4 | n |  | TRUE
69 | bus_LV_2611-2_0_2_node_183 | 0.4 | n |  | TRUE
70 | bus_LV_2611-2_0_2_node_203 | 0.4 | n |  | TRUE
71 | bus_LV_2611-2_0_2_node_208 | 0.4 | n |  | TRUE
72 | bus_LV_2611-2_0_2_node_165 | 0.4 | n |  | TRUE
73 | bus_LV_2611-2_0_2_node_192 | 0.4 | n |  | TRUE
74 | bus_LV_2611-2_0_2_node_190 | 0.4 | n |  | TRUE
75 | bus_LV_2611-2_0_2_node_191 | 0.4 | n |  | TRUE
76 | bus_LV_2611-2_0_2_node_200 | 0.4 | n |  | TRUE
77 | bus_LV_2611-2_0_2_node_201 | 0.4 | n |  | TRUE
78 | bus_LV_2611-2_0_2_node_210 | 0.4 | n |  | TRUE
79 | bus_LV_2611-2_0_2_node_211 | 0.4 | n |  | TRUE
80 | bus_MV_293_0_node_3 | 20 | n |  | TRUE

## load
| name | bus | p_mw | q_mvar | const_z_percent | const_i_percent | sn_mva | scaling | in_service | type
0 | LV_2611-2_0_2_load_0 | 0 | 0.0016702 | 0.0004186 | 0 | 0 |  | 1 | TRUE | wye
1 | LV_2611-2_0_2_load_1 | 1 | 0.0008802 | 0.0002206 | 0 | 0 |  | 1 | TRUE | wye
2 | LV_2611-2_0_2_load_2 | 2 | 0.0020066 | 0.00050291 | 0 | 0 |  | 1 | TRUE | wye
3 | LV_2611-2_0_2_load_10 | 7 | 0.0004088 | 0.00010246 | 0 | 0 |  | 1 | TRUE | wye
4 | LV_2611-2_0_2_load_11 | 8 | 0.00093358 | 0.00023398 | 0 | 0 |  | 1 | TRUE | wye
5 | LV_2611-2_0_2_load_12 | 9 | 0.00096899 | 0.00024285 | 0 | 0 |  | 1 | TRUE | wye
6 | LV_2611-2_0_2_load_14 | 13 | 0.0023899 | 0.00059896 | 0 | 0 |  | 1 | TRUE | wye
7 | LV_2611-2_0_2_load_15 | 14 | 0.0017636 | 0.00044199 | 0 | 0 |  | 1 | TRUE | wye
8 | LV_2611-2_0_2_load_17 | 15 | 0.0022003 | 0.00055145 | 0 | 0 |  | 1 | TRUE | wye
9 | LV_2611-2_0_2_load_195 | 16 | 0.0024848 | 0.00062275 | 0 | 0 |  | 1 | TRUE | wye
10 | LV_2611-2_0_2_load_19 | 17 | 0.001931 | 0.00048394 | 0 | 0 |  | 1 | TRUE | wye
11 | LV_2611-2_0_2_load_20 | 18 | 0.0023463 | 0.00058804 | 0 | 0 |  | 1 | TRUE | wye
12 | LV_2611-2_0_2_load_23 | 21 | 0.0025091 | 0.00062884 | 0 | 0 |  | 1 | TRUE | wye
13 | LV_2611-2_0_2_load_24 | 22 | 0.0020517 | 0.00051421 | 0 | 0 |  | 1 | TRUE | wye
14 | LV_2611-2_0_2_load_42 | 24 | 0.001739 | 0.00043583 | 0 | 0 |  | 1 | TRUE | wye
15 | LV_2611-2_0_2_load_45 | 25 | 0.0028589 | 0.00071651 | 0 | 0 |  | 1 | TRUE | wye
16 | LV_2611-2_0_2_load_92 | 26 | 0.0059106 | 0.0014813 | 0 | 0 |  | 1 | TRUE | wye
17 | LV_2611-2_0_2_load_27 | 27 | 0.0038455 | 0.00096377 | 0 | 0 |  | 1 | TRUE | wye
18 | LV_2611-2_0_2_load_37 | 30 | 0.0016345 | 0.00040965 | 0 | 0 |  | 1 | TRUE | wye
19 | LV_2611-2_0_2_load_38 | 31 | 0.0008127 | 0.00020368 | 0 | 0 |  | 1 | TRUE | wye
20 | LV_2611-2_0_2_load_40 | 32 | 0.0016473 | 0.00041285 | 0 | 0 |  | 1 | TRUE | wye
21 | LV_2611-2_0_2_load_41 | 33 | 0.00091798 | 0.00023007 | 0 | 0 |  | 1 | TRUE | wye
22 | LV_2611-2_0_2_load_148 | 34 | 0.00078841 | 0.00019759 | 0 | 0 |  | 1 | TRUE | wye
23 | LV_2611-2_0_2_load_56 | 35 | 0.0014062 | 0.00035243 | 0 | 0 |  | 1 | TRUE | wye
24 | LV_2611-2_0_2_load_43 | 36 | 0.0021162 | 0.00053038 | 0 | 0 |  | 1 | TRUE | wye
25 | LV_2611-2_0_2_load_55 | 38 | 0.0015439 | 0.00038693 | 0 | 0 |  | 1 | TRUE | wye
26 | LV_2611-2_0_2_load_52 | 39 | 0.0020475 | 0.00051315 | 0 | 0 |  | 1 | TRUE | wye
27 | LV_2611-2_0_2_load_53 | 40 | 0.002831 | 0.00070952 | 0 | 0 |  | 1 | TRUE | wye
28 | LV_2611-2_0_2_load_54 | 41 | 0.0024135 | 0.00060488 | 0 | 0 |  | 1 | TRUE | wye
29 | LV_2611-2_0_2_load_166 | 42 | 0.0014033 | 0.00035171 | 0 | 0 |  | 1 | TRUE | wye
30 | LV_2611-2_0_2_load_152 | 43 | 0.001596 | 0.00039999 | 0 | 0 |  | 1 | TRUE | wye
31 | LV_2611-2_0_2_load_57 | 44 | 0.0016128 | 0.00040421 | 0 | 0 |  | 1 | TRUE | wye
32 | LV_2611-2_0_2_load_86 | 45 | 0.001058 | 0.00026517 | 0 | 0 |  | 1 | TRUE | wye
33 | LV_2611-2_0_2_load_204 | 46 | 0.0052023 | 0.0013038 | 0 | 0 |  | 1 | TRUE | wye
34 | LV_2611-2_0_2_load_202 | 47 | 0.0042536 | 0.0010661 | 0 | 0 |  | 1 | TRUE | wye
35 | LV_2611-2_0_2_load_93 | 48 | 0.0019863 | 0.00049782 | 0 | 0 |  | 1 | TRUE | wye
36 | LV_2611-2_0_2_load_94 | 49 | 0.003332 | 0.00083509 | 0 | 0 |  | 1 | TRUE | wye
37 | LV_2611-2_0_2_load_124 | 50 | 0.0019349 | 0.00048492 | 0 | 0 |  | 1 | TRUE | wye
38 | LV_2611-2_0_2_load_162 | 51 | 0.0024563 | 0.0006156 | 0 | 0 |  | 1 | TRUE | wye
39 | LV_2611-2_0_2_load_122 | 53 | 0.0013796 | 0.00034576 | 0 | 0 |  | 1 | TRUE | wye
40 | LV_2611-2_0_2_load_123 | 54 | 0.0024312 | 0.00060932 | 0 | 0 |  | 1 | TRUE | wye
41 | LV_2611-2_0_2_load_140 | 55 | 0.00032213 | 8.0734e-05 | 0 | 0 |  | 1 | TRUE | wye
42 | LV_2611-2_0_2_load_141 | 56 | 0.0016331 | 0.0004093 | 0 | 0 |  | 1 | TRUE | wye
43 | LV_2611-2_0_2_load_146 | 58 | 0.00085301 | 0.00021378 | 0 | 0 |  | 1 | TRUE | wye
44 | LV_2611-2_0_2_load_147 | 59 | 0.00069289 | 0.00017365 | 0 | 0 |  | 1 | TRUE | wye
45 | LV_2611-2_0_2_load_149 | 60 | 0.00034674 | 8.6901e-05 | 0 | 0 |  | 1 | TRUE | wye
46 | LV_2611-2_0_2_load_150 | 61 | 0.00049342 | 0.00012366 | 0 | 0 |  | 1 | TRUE | wye
47 | LV_2611-2_0_2_load_196 | 62 | 0.00039867 | 9.9916e-05 | 0 | 0 |  | 1 | TRUE | wye
48 | LV_2611-2_0_2_load_153 | 63 | 0.0012895 | 0.00032318 | 0 | 0 |  | 1 | TRUE | wye
49 | LV_2611-2_0_2_load_155 | 64 | 0.00038319 | 9.6036e-05 | 0 | 0 |  | 1 | TRUE | wye
50 | LV_2611-2_0_2_load_156 | 65 | 0.0018492 | 0.00046346 | 0 | 0 |  | 1 | TRUE | wye
51 | LV_2611-2_0_2_load_157 | 66 | 0.00030707 | 7.696e-05 | 0 | 0 |  | 1 | TRUE | wye
52 | LV_2611-2_0_2_load_158 | 67 | 0.00093455 | 0.00023422 | 0 | 0 |  | 1 | TRUE | wye
53 | LV_2611-2_0_2_load_183 | 69 | 0.00073135 | 0.00018329 | 0 | 0 |  | 1 | TRUE | wye
54 | LV_2611-2_0_2_load_208 | 71 | 0.0010474 | 0.00026249 | 0 | 0 |  | 1 | TRUE | wye
55 | LV_2611-2_0_2_load_192 | 73 | 0.00083557 | 0.00020941 | 0 | 0 |  | 1 | TRUE | wye
56 | LV_2611-2_0_2_load_190 | 74 | 0.00027247 | 6.8288e-05 | 0 | 0 |  | 1 | TRUE | wye
57 | LV_2611-2_0_2_load_191 | 75 | 0.00029187 | 7.315e-05 | 0 | 0 |  | 1 | TRUE | wye
58 | LV_2611-2_0_2_load_200 | 76 | 0.0016926 | 0.0004242 | 0 | 0 |  | 1 | TRUE | wye
59 | LV_2611-2_0_2_load_201 | 77 | 0.0019758 | 0.00049518 | 0 | 0 |  | 1 | TRUE | wye
60 | LV_2611-2_0_2_load_210 | 78 | 0.0010232 | 0.00025645 | 0 | 0 |  | 1 | TRUE | wye
61 | LV_2611-2_0_2_load_211 | 79 | 0.002356 | 0.00059048 | 0 | 0 |  | 1 | TRUE | wye

## ext_grid
| name | bus | vm_pu | va_degree | slack_weight | in_service
0 |  | 33 | 1 | 0 | 1 | TRUE

## line
| name | std_type | from_bus | to_bus | length_km | r_ohm_per_km | x_ohm_per_km | c_nf_per_km | g_us_per_km | max_i_ka | df | parallel | type | in_service
0 | LV_2611-2_0_2_line_0 |  | 0 | 1 | 0.02426 | 0.125 | 0.08 | 261 | 0 | 0.364 | 1 | 1 | cs | TRUE
1 | LV_2611-2_0_2_line_1 |  | 0 | 2 | 0.02508 | 0.125 | 0.08 | 261 | 0 | 0.364 | 1 | 1 | cs | TRUE
2 | LV_2611-2_0_2_line_2 |  | 1 | 3 | 0.051474 | 0.125 | 0.08 | 261 | 0 | 0.364 | 1 | 1 | cs | TRUE
3 | LV_2611-2_0_2_line_3 |  | 2 | 4 | 0.013001 | 0.125 | 0.08 | 261 | 0 | 0.364 | 1 | 1 | cs | TRUE
4 | LV_2611-2_0_2_line_4 |  | 3 | 5 | 0.2742 | 0.125 | 0.08 | 261 | 0 | 0.364 | 1 | 1 | cs | TRUE
5 | LV_2611-2_0_2_line_5 |  | 4 | 6 | 0.061435 | 0.125 | 0.08 | 261 | 0 | 0.364 | 1 | 1 | cs | TRUE
6 | LV_2611-2_0_2_line_6 |  | 5 | 51 | 0.013229 | 0.125 | 0.08 | 261 | 0 | 0.364 | 1 | 1 | cs | TRUE
7 | LV_2611-2_0_2_line_7 |  | 5 | 52 | 0.10241 | 0.125 | 0.08 | 261 | 0 | 0.364 | 1 | 1 | cs | TRUE
8 | LV_2611-2_0_2_line_8 |  | 5 | 45 | 0.12608 | 0.125 | 0.08 | 261 | 0 | 0.364 | 1 | 1 | cs | TRUE
9 | LV_2611-2_0_2_line_9 |  | 6 | 78 | 0.04514 | 0.125 | 0.08 | 261 | 0 | 0.364 | 1 | 1 | cs | TRUE
10 | LV_2611-2_0_2_line_10 |  | 7 | 8 | 0.050078 | 0.125 | 0.08 | 261 | 0 | 0.364 | 1 | 1 | cs | TRUE
11 | LV_2611-2_0_2_line_11 |  | 7 | 9 | 0.015757 | 0.125 | 0.08 | 261 | 0 | 0.364 | 1 | 1 | cs | TRUE
12 | LV_2611-2_0_2_line_12 |  | 8 | 10 | 0.009625 | 0.125 | 0.08 | 261 | 0 | 0.364 | 1 | 1 | cs | TRUE
13 | LV_2611-2_0_2_line_13 |  | 10 | 11 | 0.1949 | 0.125 | 0.08 | 261 | 0 | 0.364 | 1 | 1 | cs | TRUE
14 | LV_2611-2_0_2_line_14 |  | 10 | 12 | 0.012189 | 0.125 | 0.08 | 261 | 0 | 0.364 | 1 | 1 | cs | TRUE
15 | LV_2611-2_0_2_line_15 |  | 11 | 52 | 0.032483 | 0.125 | 0.08 | 261 | 0 | 0.364 | 1 | 1 | cs | TRUE
16 | LV_2611-2_0_2_line_16 |  | 12 | 55 | 0.0055153 | 0.125 | 0.08 | 261 | 0 | 0.364 | 1 | 1 | cs | TRUE
17 | LV_2611-2_0_2_line_17 |  | 13 | 14 | 0.068566 | 0.125 | 0.08 | 261 | 0 | 0.364 | 1 | 1 | cs | TRUE
18 | LV_2611-2_0_2_line_18 |  | 14 | 15 | 0.0089008 | 0.125 | 0.08 | 261 | 0 | 0.364 | 1 | 1 | cs | TRUE
19 | LV_2611-2_0_2_line_19 |  | 15 | 16 | 0.0052962 | 0.125 | 0.08 | 261 | 0 | 0.364 | 1 | 1 | cs | TRUE
20 | LV_2611-2_0_2_line_20 |  | 16 | 76 | 0.0062007 | 0.125 | 0.08 | 261 | 0 | 0.364 | 1 | 1 | cs | TRUE
21 | LV_2611-2_0_2_line_21 |  | 17 | 18 | 0.0202 | 0.125 | 0.08 | 261 | 0 | 0.364 | 1 | 1 | cs | TRUE
22 | LV_2611-2_0_2_line_22 |  | 17 | 19 | 0.010679 | 0.125 | 0.08 | 261 | 0 | 0.364 | 1 | 1 | cs | TRUE
23 | LV_2611-2_0_2_line_23 |  | 18 | 20 | 0.022227 | 0.125 | 0.08 | 261 | 0 | 0.364 | 1 | 1 | cs | TRUE
24 | LV_2611-2_0_2_line_24 |  | 19 | 21 | 0.11048 | 0.125 | 0.08 | 261 | 0 | 0.364 | 1 | 1 | cs | TRUE
25 | LV_2611-2_0_2_line_25 |  | 19 | 22 | 0.088013 | 0.125 | 0.08 | 261 | 0 | 0.364 | 1 | 1 | cs | TRUE
26 | LV_2611-2_0_2_line_26 |  | 20 | 23 | 0.023343 | 0.125 | 0.08 | 261 | 0 | 0.364 | 1 | 1 | cs | TRUE
27 | LV_2611-2_0_2_line_27 |  | 20 | 24 | 0.012077 | 0.125 | 0.08 | 261 | 0 | 0.364 | 1 | 1 | cs | TRUE
28 | LV_2611-2_0_2_line_28 |  | 21 | 25 | 0.028308 | 0.125 | 0.08 | 261 | 0 | 0.364 | 1 | 1 | cs | TRUE
29 | LV_2611-2_0_2_line_29 |  | 22 | 26 | 0.035108 | 0.125 | 0.08 | 261 | 0 | 0.364 | 1 | 1 | cs | TRUE
30 | LV_2611-2_0_2_line_30 |  | 23 | 33 | 0.038196 | 0.125 | 0.08 | 261 | 0 | 0.364 | 1 | 1 | cs | TRUE
31 | LV_2611-2_0_2_line_31 |  | 23 | 30 | 0.046814 | 0.125 | 0.08 | 261 | 0 | 0.364 | 1 | 1 | cs | TRUE
32 | LV_2611-2_0_2_line_32 |  | 24 | 36 | 0.011984 | 0.125 | 0.08 | 261 | 0 | 0.364 | 1 | 1 | cs | TRUE
33 | LV_2611-2_0_2_line_33 |  | 26 | 48 | 0.049046 | 0.125 | 0.08 | 261 | 0 | 0.364 | 1 | 1 | cs | TRUE
34 | LV_2611-2_0_2_line_34 |  | 27 | 28 | 0.10171 | 0.125 | 0.08 | 261 | 0 | 0.364 | 1 | 1 | cs | TRUE
35 | LV_2611-2_0_2_line_35 |  | 28 | 29 | 0.027105 | 0.125 | 0.08 | 261 | 0 | 0.364 | 1 | 1 | cs | TRUE
36 | LV_2611-2_0_2_line_36 |  | 29 | 46 | 0.099197 | 0.125 | 0.08 | 261 | 0 | 0.364 | 1 | 1 | cs | TRUE
37 | LV_2611-2_0_2_line_37 |  | 29 | 47 | 0.14268 | 0.125 | 0.08 | 261 | 0 | 0.364 | 1 | 1 | cs | TRUE
38 | LV_2611-2_0_2_line_38 |  | 30 | 31 | 0.016095 | 0.125 | 0.08 | 261 | 0 | 0.364 | 1 | 1 | cs | TRUE
39 | LV_2611-2_0_2_line_39 |  | 31 | 32 | 0.00068575 | 0.125 | 0.08 | 261 | 0 | 0.364 | 1 | 1 | cs | TRUE
40 | LV_2611-2_0_2_line_40 |  | 32 | 34 | 0.0071773 | 0.125 | 0.08 | 261 | 0 | 0.364 | 1 | 1 | cs | TRUE
41 | LV_2611-2_0_2_line_41 |  | 33 | 35 | 0.024722 | 0.125 | 0.08 | 261 | 0 | 0.364 | 1 | 1 | cs | TRUE
42 | LV_2611-2_0_2_line_42 |  | 34 | 58 | 0.032168 | 0.125 | 0.08 | 261 | 0 | 0.364 | 1 | 1 | cs | TRUE
43 | LV_2611-2_0_2_line_43 |  | 35 | 44 | 0.027553 | 0.125 | 0.08 | 261 | 0 | 0.364 | 1 | 1 | cs | TRUE
44 | LV_2611-2_0_2_line_44 |  | 36 | 37 | 0.015404 | 0.125 | 0.08 | 261 | 0 | 0.364 | 1 | 1 | cs | TRUE
45 | LV_2611-2_0_2_line_45 |  | 37 | 38 | 0.027553 | 0.125 | 0.08 | 261 | 0 | 0.364 | 1 | 1 | cs | TRUE
46 | LV_2611-2_0_2_line_46 |  | 37 | 39 | 0.022275 | 0.125 | 0.08 | 261 | 0 | 0.364 | 1 | 1 | cs | TRUE
47 | LV_2611-2_0_2_line_47 |  | 38 | 43 | 0.0053001 | 0.125 | 0.08 | 261 | 0 | 0.364 | 1 | 1 | cs | TRUE
48 | LV_2611-2_0_2_line_48 |  | 39 | 40 | 0.031452 | 0.125 | 0.08 | 261 | 0 | 0.364 | 1 | 1 | cs | TRUE
49 | LV_2611-2_0_2_line_49 |  | 40 | 41 | 0.030872 | 0.125 | 0.08 | 261 | 0 | 0.364 | 1 | 1 | cs | TRUE
50 | LV_2611-2_0_2_line_50 |  | 41 | 42 | 0.013288 | 0.125 | 0.08 | 261 | 0 | 0.364 | 1 | 1 | cs | TRUE
51 | LV_2611-2_0_2_line_51 |  | 42 | 67 | 0.0014528 | 0.125 | 0.08 | 261 | 0 | 0.364 | 1 | 1 | cs | TRUE
52 | LV_2611-2_0_2_line_52 |  | 43 | 63 | 0.026219 | 0.125 | 0.08 | 261 | 0 | 0.364 | 1 | 1 | cs | TRUE
53 | LV_2611-2_0_2_line_53 |  | 44 | 45 | 0.046366 | 0.125 | 0.08 | 261 | 0 | 0.364 | 1 | 1 | cs | TRUE
54 | LV_2611-2_0_2_line_54 |  | 46 | 70 | 0.03812 | 0.125 | 0.08 | 261 | 0 | 0.364 | 1 | 1 | cs | TRUE
55 | LV_2611-2_0_2_line_55 |  | 47 | 77 | 0.086945 | 0.125 | 0.08 | 261 | 0 | 0.364 | 1 | 1 | cs | TRUE
56 | LV_2611-2_0_2_line_56 |  | 48 | 49 | 0.0029418 | 0.125 | 0.08 | 261 | 0 | 0.364 | 1 | 1 | cs | TRUE
57 | LV_2611-2_0_2_line_57 |  | 49 | 50 | 0.079421 | 0.125 | 0.08 | 261 | 0 | 0.364 | 1 | 1 | cs | TRUE
58 | LV_2611-2_0_2_line_58 |  | 50 | 54 | 0.0033975 | 0.125 | 0.08 | 261 | 0 | 0.364 | 1 | 1 | cs | TRUE
59 | LV_2611-2_0_2_line_59 |  | 51 | 70 | 0.10065 | 0.125 | 0.08 | 261 | 0 | 0.364 | 1 | 1 | cs | TRUE
60 | LV_2611-2_0_2_line_60 |  | 52 | 71 | 0.039283 | 0.125 | 0.08 | 261 | 0 | 0.364 | 1 | 1 | cs | TRUE
61 | LV_2611-2_0_2_line_61 |  | 53 | 54 | 0.023361 | 0.125 | 0.08 | 261 | 0 | 0.364 | 1 | 1 | cs | TRUE
62 | LV_2611-2_0_2_line_62 |  | 55 | 56 | 0.032576 | 0.125 | 0.08 | 261 | 0 | 0.364 | 1 | 1 | cs | TRUE
63 | LV_2611-2_0_2_line_63 |  | 56 | 57 | 0.23192 | 0.125 | 0.08 | 261 | 0 | 0.364 | 1 | 1 | cs | TRUE
64 | LV_2611-2_0_2_line_64 |  | 57 | 72 | 0.053085 | 0.125 | 0.08 | 261 | 0 | 0.364 | 1 | 1 | cs | TRUE
65 | LV_2611-2_0_2_line_65 |  | 58 | 59 | 0.00068984 | 0.125 | 0.08 | 261 | 0 | 0.364 | 1 | 1 | cs | TRUE
66 | LV_2611-2_0_2_line_66 |  | 59 | 60 | 0.04827 | 0.125 | 0.08 | 261 | 0 | 0.364 | 1 | 1 | cs | TRUE
67 | LV_2611-2_0_2_line_67 |  | 60 | 61 | 0.032931 | 0.125 | 0.08 | 261 | 0 | 0.364 | 1 | 1 | cs | TRUE
68 | LV_2611-2_0_2_line_68 |  | 61 | 62 | 0.043594 | 0.125 | 0.08 | 261 | 0 | 0.364 | 1 | 1 | cs | TRUE
69 | LV_2611-2_0_2_line_69 |  | 64 | 65 | 0.035699 | 0.125 | 0.08 | 261 | 0 | 0.364 | 1 | 1 | cs | TRUE
70 | LV_2611-2_0_2_line_70 |  | 64 | 66 | 0.01883 | 0.125 | 0.08 | 261 | 0 | 0.364 | 1 | 1 | cs | TRUE
71 | LV_2611-2_0_2_line_71 |  | 65 | 67 | 0.057324 | 0.125 | 0.08 | 261 | 0 | 0.364 | 1 | 1 | cs | TRUE
72 | LV_2611-2_0_2_line_72 |  | 66 | 68 | 0.017956 | 0.125 | 0.08 | 261 | 0 | 0.364 | 1 | 1 | cs | TRUE
73 | LV_2611-2_0_2_line_73 |  | 68 | 69 | 0.013503 | 0.125 | 0.08 | 261 | 0 | 0.364 | 1 | 1 | cs | TRUE
74 | LV_2611-2_0_2_line_74 |  | 72 | 73 | 0.1224 | 0.125 | 0.08 | 261 | 0 | 0.364 | 1 | 1 | cs | TRUE
75 | LV_2611-2_0_2_line_75 |  | 73 | 75 | 0.0071148 | 0.125 | 0.08 | 261 | 0 | 0.364 | 1 | 1 | cs | TRUE
76 | LV_2611-2_0_2_line_76 |  | 74 | 75 | 0.0076311 | 0.125 | 0.08 | 261 | 0 | 0.364 | 1 | 1 | cs | TRUE
77 | LV_2611-2_0_2_line_77 |  | 76 | 77 | 0.010821 | 0.125 | 0.08 | 261 | 0 | 0.364 | 1 | 1 | cs | TRUE
78 | LV_2611-2_0_2_line_78 |  | 78 | 79 | 0.014904 | 0.125 | 0.08 | 261 | 0 | 0.364 | 1 | 1 | cs | TRUE

## trafo
| name | std_type | hv_bus | lv_bus | sn_mva | vn_hv_kv | vn_lv_kv | vk_percent | vkr_percent | pfe_kw | i0_percent | shift_degree | tap_side | tap_neutral | tap_min | tap_max | tap_step_percent | tap_step_degree | tap_pos | tap_phase_shifter | parallel | df | in_service
0 | LV_2611-2_0_2_trafo_41 | 0.63 MVA 20/0.4 kV | 80 | 33 | 0.63 | 20 | 0.4 | 6 | 1.206 | 1.65 | 0.2619 | 150 | hv | 0 | -2 | 2 | 2.5 | 0 | 0 | FALSE | 1 | 1 | TRUE

## line_geodata
| x0 | y0 | x1 | y1 | x2 | y2 | x3 | y3 | x4 | y4 | x5 | y5 | x6 | y6 | x7 | y7 | x8 | y8 | x9 | y9 | x10 | y10 | x11 | y11 | x12 | y12 | x13 | y13 | x14 | y14 | x15 | y15 | x16 | y16 | x17 | y17 | x18 | y18 | x19 | y19
0 | 2602832.8027 | 1249982.1501 | 2602809.3305 | 1249976.02
1 | 2602832.8027 | 1249982.1501 | 2602857.0692 | 1249988.4878
2 | 2602761.9498 | 1249956.1222 | 2602766.8553 | 1249958.8484 | 2602784.29 | 1249965.9944 | 2602804.6527 | 1249974.7983 | 2602809.3305 | 1249976.02
3 | 2602869.6479 | 1249991.7729 | 2602857.0692 | 1249988.4878
4 | 2602647.8588 | 1249706.7884 | 2602761.9498 | 1249956.1222
5 | 2602869.6479 | 1249991.7729 | 2602879.5116 | 1249981.5265 | 2602893.9742 | 1249967.68 | 2602903.5969 | 1249956.3773 | 2602910.9241 | 1249946.4411
6 | 2602647.8588 | 1249706.7884 | 2602657.8059 | 1249698.0677
7 | 2602548.9006 | 1249732.7963 | 2602614.3498 | 1249719.9157 | 2602647.8588 | 1249706.7884
8 | 2602647.8588 | 1249706.7884 | 2602635.3928 | 1249694.6752 | 2602628.0084 | 1249679.9402 | 2602622.2836 | 1249668.2636 | 2602622.1671 | 1249623.1789 | 2602627.8115 | 1249593.9069 | 2602628.709 | 1249589.688
9 | 2602910.9241 | 1249946.4411 | 2602900.1019 | 1249940.2986 | 2602896.7 | 1249934.6044 | 2602892.0031 | 1249922.0051 | 2602889.5023 | 1249910.5966 | 2602889.3356 | 1249909.6738
10 | 2602331.0507 | 1249778.9405 | 2602329.1035 | 1249780.4059 | 2602325.4037 | 1249782.4057 | 2602322.7005 | 1249784.1058 | 2602321.0995 | 1249785.7062 | 2602320.397 | 1249786.8067 | 2602319.8982 | 1249788.1963 | 2602319.8978 | 1249789.297 | 2602319.7986 | 1249792.0988 | 2602320.7033 | 1249795.3012 | 2602321.7968 | 1249798.2035 | 2602323.6979 | 1249801.4062 | 2602326.2027 | 1249805.4987 | 2602328.6022 | 1249808.4015 | 2602331.1983 | 1249810.5039 | 2602333.9003 | 1249811.9058 | 2602339.7741 | 1249813.8561
11 | 2602354.8011 | 1249818.5959 | 2602349.8042 | 1249817.0041 | 2602339.901 | 1249813.8983 | 2602339.7741 | 1249813.8561
12 | 2602333.2745 | 1249770.401 | 2602334.2017 | 1249773.8035 | 2602332.9021 | 1249776.805 | 2602331.0971 | 1249778.9057 | 2602331.0507 | 1249778.9405
13 | 2602333.2745 | 1249770.401 | 2602340.134 | 1249757.5064 | 2602410.4409 | 1249733.8852 | 2602419.9384 | 1249732.2657 | 2602516.4099 | 1249730.3924
14 | 2602323.9919 | 1249762.926 | 2602331.5619 | 1249767.5096 | 2602333.2745 | 1249770.401
15 | 2602516.4099 | 1249730.3924 | 2602548.9006 | 1249732.7963
16 | 2602323.9919 | 1249762.926 | 2602318.655 | 1249764.3173
17 | 2602679.8307 | 1249224.2912 | 2602680.2297 | 1249226.9711 | 2602680.0616 | 1249231.5962 | 2602679.3718 | 1249237.9 | 2602676.949 | 1249253.4534 | 2602674.7428 | 1249274.566 | 2602669.5992 | 1249279.6003 | 2602667.3003 | 1249288.2048 | 2602666.7253 | 1249289.9264
18 | 2602663.9227 | 1249298.3745 | 2602664.798 | 1249295.6975 | 2602666.7253 | 1249289.9264
19 | 2602663.9227 | 1249298.3745 | 2602662.9005 | 1249301.5004 | 2602662.213 | 1249303.3863
20 | 2602660.034 | 1249309.1906 | 2602660.6026 | 1249307.8034 | 2602662.213 | 1249303.3863
21 | 2602516.4186 | 1249476.4318 | 2602509.1981 | 1249461.1046 | 2602508.1992 | 1249458.0047
22 | 2602504.9985 | 1249447.8166 | 2602507.102 | 1249454.5996 | 2602508.1992 | 1249458.0047
23 | 2602527.0987 | 1249495.9011 | 2602520.3999 | 1249483.5015 | 2602518.0987 | 1249479.9983 | 2602516.4186 | 1249476.4318
24 | 2602504.9985 | 1249447.8166 | 2602499.0025 | 1249451.8167 | 2602493.6032 | 1249455.1055 | 2602488.4008 | 1249457.2047 | 2602478.902 | 1249460.9032 | 2602462.1022 | 1249466.1998 | 2602440.1 | 1249473.4957 | 2602415.9018 | 1249478.8006 | 2602400.8844 | 1249482.9383
25 | 2602504.9985 | 1249447.8166 | 2602505.0162 | 1249441.3013 | 2602505.6301 | 1249435.5089 | 2602505.7244 | 1249426.7033 | 2602506.2254 | 1249419.9992 | 2602508.7286 | 1249409.5268 | 2602510.9283 | 1249402.7122 | 2602515.0318 | 1249392.8186 | 2602521.8315 | 1249380.7247 | 2602524.8383 | 1249375.8228 | 2602527.9279 | 1249371.4213 | 2602531.6213 | 1249367.4313 | 2602532.3646 | 1249366.6681
26 | 2602539.5017 | 1249515.6968 | 2602527.0987 | 1249495.9011
27 | 2602527.0987 | 1249495.9011 | 2602523.2022 | 1249498.1009 | 2602517.0448 | 1249502.5603
28 | 2602400.8844 | 1249482.9383 | 2602385.3985 | 1249487.2052 | 2602373.8252 | 1249491.2052
29 | 2602532.3646 | 1249366.6681 | 2602539.3177 | 1249359.5294 | 2602547.6176 | 1249352.6173 | 2602559.3275 | 1249344.3366
30 | 2602539.5017 | 1249515.6968 | 2602541.3973 | 1249513.9965 | 2602542.4996 | 1249513.7968 | 2602543.7001 | 1249513.6973 | 2602545.2024 | 1249513.6979 | 2602547.3009 | 1249514.1991 | 2602549.3993 | 1249515.1006 | 2602554.1017 | 1249517.3039 | 2602562.0042 | 1249521.3988 | 2602570.2992 | 1249525.8051 | 2602573.7407 | 1249527.6291
31 | 2602539.5017 | 1249515.6968 | 2602541.9008 | 1249519.6003 | 2602545.9978 | 1249525.2056 | 2602551.7999 | 1249533.4022 | 2602555.5029 | 1249542.3985 | 2602556.9042 | 1249549.3035 | 2602558.0033 | 1249556.6976 | 2602557.9893 | 1249557.6948
32 | 2602517.0448 | 1249502.5603 | 2602514.5026 | 1249504.4014 | 2602507.2772 | 1249509.5039
33 | 2602597.7376 | 1249314.6204 | 2602597.0005 | 1249315.8478 | 2602589.3038 | 1249324.0387 | 2602584.5984 | 1249328.6397 | 2602570.4017 | 1249336.5054 | 2602559.3275 | 1249344.3366
34 | 2602735.0823 | 1249454.9535 | 2602737.9177 | 1249428.4154 | 2602744.7067 | 1249390.7275 | 2602751.4838 | 1249362.7348 | 2602753.8922 | 1249355.1854
35 | 2602732.2013 | 1249481.9029 | 2602735.0823 | 1249454.9535
36 | 2602732.2013 | 1249481.9029 | 2602736.7941 | 1249543.1222 | 2602736.133 | 1249552.7392 | 2602728.6922 | 1249579.9042
37 | 2602732.2013 | 1249481.9029 | 2602730.6016 | 1249480.201 | 2602729.5982 | 1249478.6996 | 2602724.8 | 1249471.3038 | 2602720.5981 | 1249464.2974 | 2602713.702 | 1249455.0995 | 2602708.2011 | 1249449.0043 | 2602703.4016 | 1249444.3992 | 2602699.9001 | 1249441.2067 | 2602696.7986 | 1249438.1033 | 2602693.0025 | 1249435.0997 | 2602688.7005 | 1249432.296 | 2602678.2776 | 1249425.3313 | 2602670.7979 | 1249421.003 | 2602666.1033 | 1249418.1992 | 2602638.1039 | 1249396.4063 | 2602635.1004 | 1249393.403 | 2602632.0971 | 1249390.1997 | 2602629.4034 | 1249386.5962 | 2602628.9401 | 1249385.9039
38 | 2602557.9893 | 1249557.6948 | 2602557.9021 | 1249563.9022 | 2602557.0998 | 1249569.0052 | 2602555.7209 | 1249573.5207
39 | 2602555.5206 | 1249574.1765 | 2602555.7209 | 1249573.5207
40 | 2602552.9822 | 1249580.8618 | 2602554.1968 | 1249578.499 | 2602555.3005 | 1249574.8971 | 2602555.5206 | 1249574.1765
41 | 2602573.7407 | 1249527.6291 | 2602580.1037 | 1249531.0015 | 2602584.3987 | 1249532.5043 | 2602590.3997 | 1249534.3969 | 2602596.8008 | 1249536.3009 | 2602596.8008 | 1249536.3009
42 | 2602552.9822 | 1249580.8618 | 2602552.6026 | 1249581.6003 | 2602551.0994 | 1249583.601 | 2602548.5998 | 1249585.6012 | 2602545.9039 | 1249587.4013 | 2602541.5016 | 1249589.801 | 2602528.0003 | 1249597.3002 | 2602526.3674 | 1249598.3366
43 | 2602596.8008 | 1249536.3009 | 2602604.4019 | 1249538.9058 | 2602610.5991 | 1249540.9987 | 2602616.298 | 1249543.0024 | 2602620.4039 | 1249545.3057 | 2602622.1456 | 1249546.696
44 | 2602495.004 | 1249518.8027 | 2602501.8989 | 1249513.3019 | 2602507.2772 | 1249509.5039
45 | 2602495.004 | 1249518.8027 | 2602488.2004 | 1249522.7024 | 2602480.4988 | 1249525.7012 | 2602471.2042 | 1249528.5993 | 2602469.564 | 1249529.0843
46 | 2602495.004 | 1249518.8027 | 2602497.5991 | 1249523.5957 | 2602502.1012 | 1249535.5052 | 2602503.5343 | 1249539.3385
47 | 2602469.564 | 1249529.0843 | 2602464.4814 | 1249530.5872
48 | 2602495.5478 | 1249562.7532 | 2602497.8022 | 1249562.1985 | 2602501.1998 | 1249561.1992 | 2602503.699 | 1249560.2996 | 2602504.8997 | 1249559.4996 | 2602506.1988 | 1249558.0993 | 2602507.0979 | 1249556.3985 | 2602507.3024 | 1249554.7976 | 2602507.1001 | 1249551.1062 | 2602506.3996 | 1249547.0033 | 2602503.5343 | 1249539.3385
49 | 2602465.6541 | 1249570.4498 | 2602469.3004 | 1249569.4026 | 2602480.8975 | 1249566.3053 | 2602490.9014 | 1249563.8967 | 2602495.5478 | 1249562.7532
50 | 2602465.6541 | 1249570.4498 | 2602460.6025 | 1249571.9007 | 2602452.9897 | 1249574.4634
51 | 2602452.9897 | 1249574.4634 | 2602451.6127 | 1249574.9269
52 | 2602439.1441 | 1249537.3027 | 2602448.5005 | 1249535.1055 | 2602461.4039 | 1249531.4972 | 2602464.4814 | 1249530.5872
53 | 2602622.1456 | 1249546.696 | 2602623.4 | 1249547.6974 | 2602625.7014 | 1249550.3001 | 2602627.6029 | 1249552.6024 | 2602628.4021 | 1249555.0043 | 2602628.8016 | 1249556.4054 | 2602632.8723 | 1249570.116 | 2602628.709 | 1249589.688
54 | 2602712.3325 | 1249614.3015 | 2602728.2006 | 1249581.6987 | 2602728.6922 | 1249579.9042
55 | 2602655.161 | 1249318.8109 | 2602653.5983 | 1249321.0978 | 2602650.9016 | 1249324.3988 | 2602647.9031 | 1249327.1993 | 2602637.6019 | 1249335.3 | 2602625.6015 | 1249344.4007 | 2602620.3981 | 1249348.301 | 2602619.4012 | 1249349.2011 | 2602618.8042 | 1249350.4016 | 2602618.1015 | 1249351.8022 | 2602617.4968 | 1249353.403 | 2602617.2016 | 1249355.204 | 2602617.2004 | 1249358.1059 | 2602617.4032 | 1249360.4964 | 2602617.9003 | 1249363.2984 | 2602619.0012 | 1249366.4009 | 2602627.2003 | 1249383.3042 | 2602628.9401 | 1249385.9039
56 | 2602597.7376 | 1249314.6204 | 2602599.2522 | 1249312.0984
57 | 2602636.7393 | 1249242.3894 | 2602630.4738 | 1249250.7091 | 2602623.5302 | 1249263.0363 | 2602618.2266 | 1249271.5395 | 2602611.8264 | 1249284.6452 | 2602609.022 | 1249292.4824 | 2602602.8108 | 1249304.9322 | 2602600.6118 | 1249309.8344 | 2602599.2522 | 1249312.0984
58 | 2602636.7393 | 1249242.3894 | 2602638.7831 | 1249239.6753
59 | 2602712.3325 | 1249614.3015 | 2602669.775 | 1249687.5744 | 2602657.8059 | 1249698.0677
60 | 2602548.9006 | 1249732.7963 | 2602547.5082 | 1249740.7675 | 2602540.0371 | 1249752.7054 | 2602533.0375 | 1249756.4271 | 2602523.8604 | 1249756.6762
61 | 2602649.4278 | 1249218.972 | 2602645.3564 | 1249228.8237 | 2602640.1582 | 1249237.8495 | 2602638.7831 | 1249239.6753
62 | 2602318.655 | 1249764.3173 | 2602303.1241 | 1249768.366 | 2602286.7015 | 1249770.2078
63 | 2602286.7015 | 1249770.2078 | 2602061.6309 | 1249826.1506
64 | 2602061.6309 | 1249826.1506 | 2602032.1642 | 1249834.524 | 2602010.0893 | 1249839.3643
65 | 2602525.785 | 1249598.7063 | 2602526.3674 | 1249598.3366
66 | 2602483.5198 | 1249621.8531 | 2602487.7983 | 1249620.0984 | 2602495.9002 | 1249616.3993 | 2602506.0035 | 1249610.7998 | 2602516.4996 | 1249604.6001 | 2602525.785 | 1249598.7063
67 | 2602483.5198 | 1249621.8531 | 2602479.9986 | 1249623.2973 | 2602473.0973 | 1249626.2964 | 2602467.6007 | 1249628.0064 | 2602463.5992 | 1249629.0054 | 2602456.0038 | 1249630.9036 | 2602452.2267 | 1249631.8357
68 | 2602409.4268 | 1249640.0626 | 2602421.4027 | 1249637.6052 | 2602435.8983 | 1249635.0982 | 2602447.5025 | 1249633.0015 | 2602452.2267 | 1249631.8357
69 | 2602367.4059 | 1249613.6506 | 2602371.3984 | 1249612.7028 | 2602379.0996 | 1249610.2042 | 2602387.5032 | 1249607.3056 | 2602397.1982 | 1249603.1067 | 2602400.7621 | 1249601.1948
70 | 2602348.8018 | 1249616.3965 | 2602356.7969 | 1249615.5991 | 2602363.4029 | 1249614.601 | 2602367.4059 | 1249613.6506
71 | 2602451.6127 | 1249574.9269 | 2602451.3985 | 1249574.999 | 2602443.5007 | 1249577.9978 | 2602437.6035 | 1249580.8973 | 2602429.4032 | 1249585.1968 | 2602421.097 | 1249589.9966 | 2602414.7011 | 1249593.8966 | 2602407.0974 | 1249597.7961 | 2602400.7621 | 1249601.1948
72 | 2602330.9019 | 1249617.7016 | 2602335.8016 | 1249617.1031 | 2602342.2036 | 1249616.7053 | 2602348.8018 | 1249616.3965
73 | 2602330.9019 | 1249617.7016 | 2602328.0275 | 1249604.5085
74 | 2602010.0893 | 1249839.3643 | 2601990.2486 | 1249844.8058 | 2601955.9192 | 1249857.414 | 2601946.2028 | 1249860.235 | 2601920.1798 | 1249865.2745 | 2601911.0677 | 1249866.6837 | 2601904.5906 | 1249866.9819 | 2601893.9617 | 1249866.4783 | 2601891.6933 | 1249866.1773
75 | 2601891.6933 | 1249866.1773 | 2601884.6403 | 1249865.2415
76 | 2601884.6403 | 1249865.2415 | 2601878.6757 | 1249864.4501 | 2601877.1465 | 1249863.9334
77 | 2602660.034 | 1249309.1906 | 2602658.101 | 1249313.9063 | 2602656.401 | 1249316.9964 | 2602655.161 | 1249318.8109
78 | 2602886.6864 | 1249895.0074 | 2602889.3356 | 1249909.6738

## bus_geodata
| x | y | coords
0 | 2602832.8027 | 1249982.1501
1 | 2602809.3305 | 1249976.02
2 | 2602857.0692 | 1249988.4878
3 | 2602761.9498 | 1249956.1222
4 | 2602869.6479 | 1249991.7729
5 | 2602647.8588 | 1249706.7884
6 | 2602910.9241 | 1249946.4411
7 | 2602339.7741 | 1249813.8561
8 | 2602331.0507 | 1249778.9405
9 | 2602354.8011 | 1249818.5959
10 | 2602333.2745 | 1249770.401
11 | 2602516.4099 | 1249730.3924
12 | 2602323.9919 | 1249762.926
13 | 2602679.8307 | 1249224.2912
14 | 2602666.7253 | 1249289.9264
15 | 2602663.9227 | 1249298.3745
16 | 2602662.213 | 1249303.3863
17 | 2602508.1992 | 1249458.0047
18 | 2602516.4186 | 1249476.4318
19 | 2602504.9985 | 1249447.8166
20 | 2602527.0987 | 1249495.9011
21 | 2602400.8844 | 1249482.9383
22 | 2602532.3646 | 1249366.6681
23 | 2602539.5017 | 1249515.6968
24 | 2602517.0448 | 1249502.5603
25 | 2602373.8252 | 1249491.2052
26 | 2602559.3275 | 1249344.3366
27 | 2602753.8922 | 1249355.1854
28 | 2602735.0823 | 1249454.9535
29 | 2602732.2013 | 1249481.9029
30 | 2602557.9893 | 1249557.6948
31 | 2602555.7209 | 1249573.5207
32 | 2602555.5206 | 1249574.1765
33 | 2602573.7407 | 1249527.6291
34 | 2602552.9822 | 1249580.8618
35 | 2602596.8008 | 1249536.3009
36 | 2602507.2772 | 1249509.5039
37 | 2602495.004 | 1249518.8027
38 | 2602469.564 | 1249529.0843
39 | 2602503.5343 | 1249539.3385
40 | 2602495.5478 | 1249562.7532
41 | 2602465.6541 | 1249570.4498
42 | 2602452.9897 | 1249574.4634
43 | 2602464.4814 | 1249530.5872
44 | 2602622.1456 | 1249546.696
45 | 2602628.709 | 1249589.688
46 | 2602728.6922 | 1249579.9042
47 | 2602628.9401 | 1249385.9039
48 | 2602597.7376 | 1249314.6204
49 | 2602599.2522 | 1249312.0984
50 | 2602636.7393 | 1249242.3894
51 | 2602657.8059 | 1249698.0677
52 | 2602548.9006 | 1249732.7963
53 | 2602649.4278 | 1249218.972
54 | 2602638.7831 | 1249239.6753
55 | 2602318.655 | 1249764.3173
56 | 2602286.7015 | 1249770.2078
57 | 2602061.6309 | 1249826.1506
58 | 2602526.3674 | 1249598.3366
59 | 2602525.785 | 1249598.7063
60 | 2602483.5198 | 1249621.8531
61 | 2602452.2267 | 1249631.8357
62 | 2602409.4268 | 1249640.0626
63 | 2602439.1441 | 1249537.3027
64 | 2602367.4059 | 1249613.6506
65 | 2602400.7621 | 1249601.1948
66 | 2602348.8018 | 1249616.3965
67 | 2602451.6127 | 1249574.9269
68 | 2602330.9019 | 1249617.7016
69 | 2602328.0275 | 1249604.5085
70 | 2602712.3325 | 1249614.3015
71 | 2602523.8604 | 1249756.6762
72 | 2602010.0893 | 1249839.3643
73 | 2601891.6933 | 1249866.1773
74 | 2601877.1465 | 1249863.9334
75 | 2601884.6403 | 1249865.2415
76 | 2602660.034 | 1249309.1906
77 | 2602655.161 | 1249318.8109
78 | 2602889.3356 | 1249909.6738
79 | 2602886.6864 | 1249895.0074
80 | 2602573.7407 | 1249527.6291

## line_std_types
| c_nf_per_km | r_ohm_per_km | x_ohm_per_km | max_i_ka | type | q_mm2 | alpha | voltage_rating
NAYY 4x50 SE | 210 | 0.642 | 0.083 | 0.142 | cs | 50 | 0.00403 | LV
NAYY 4x120 SE | 264 | 0.225 | 0.08 | 0.242 | cs | 120 | 0.00403 | LV
NAYY 4x150 SE | 261 | 0.208 | 0.08 | 0.27 | cs | 150 | 0.00403 | LV
NA2XS2Y 1x95 RM/25 12/20 kV | 216 | 0.313 | 0.132 | 0.252 | cs | 95 | 0.00403 | MV
NA2XS2Y 1x185 RM/25 12/20 kV | 273 | 0.161 | 0.117 | 0.362 | cs | 185 | 0.00403 | MV
NA2XS2Y 1x240 RM/25 12/20 kV | 304 | 0.122 | 0.112 | 0.421 | cs | 240 | 0.00403 | MV
NA2XS2Y 1x95 RM/25 6/10 kV | 315 | 0.313 | 0.123 | 0.249 | cs | 95 | 0.00403 | MV
NA2XS2Y 1x185 RM/25 6/10 kV | 406 | 0.161 | 0.11 | 0.358 | cs | 185 | 0.00403 | MV
NA2XS2Y 1x240 RM/25 6/10 kV | 456 | 0.122 | 0.105 | 0.416 | cs | 240 | 0.00403 | MV
NA2XS2Y 1x150 RM/25 12/20 kV | 250 | 0.206 | 0.116 | 0.319 | cs | 150 | 0.00403 | MV
NA2XS2Y 1x120 RM/25 12/20 kV | 230 | 0.253 | 0.119 | 0.283 | cs | 120 | 0.00403 | MV
NA2XS2Y 1x70 RM/25 12/20 kV | 190 | 0.443 | 0.132 | 0.22 | cs | 70 | 0.00403 | MV
NA2XS2Y 1x150 RM/25 6/10 kV | 360 | 0.206 | 0.11 | 0.315 | cs | 150 | 0.00403 | MV
NA2XS2Y 1x120 RM/25 6/10 kV | 340 | 0.253 | 0.113 | 0.28 | cs | 120 | 0.00403 | MV
NA2XS2Y 1x70 RM/25 6/10 kV | 280 | 0.443 | 0.123 | 0.217 | cs | 70 | 0.00403 | MV
N2XS(FL)2Y 1x120 RM/35 64/110 kV | 112 | 0.153 | 0.166 | 0.366 | cs | 120 | 0.00393 | HV
N2XS(FL)2Y 1x185 RM/35 64/110 kV | 125 | 0.099 | 0.156 | 0.457 | cs | 185 | 0.00393 | HV
N2XS(FL)2Y 1x240 RM/35 64/110 kV | 135 | 0.075 | 0.149 | 0.526 | cs | 240 | 0.00393 | HV
N2XS(FL)2Y 1x300 RM/35 64/110 kV | 144 | 0.06 | 0.144 | 0.588 | cs | 300 | 0.00393 | HV
15-AL1/3-ST1A 0.4 | 11 | 1.8769 | 0.35 | 0.105 | ol | 16 | 0.00403 | LV
24-AL1/4-ST1A 0.4 | 11.25 | 1.2012 | 0.335 | 0.14 | ol | 24 | 0.00403 | LV
48-AL1/8-ST1A 0.4 | 12.2 | 0.5939 | 0.3 | 0.21 | ol | 48 | 0.00403 | LV
94-AL1/15-ST1A 0.4 | 13.2 | 0.306 | 0.29 | 0.35 | ol | 94 | 0.00403 | LV
34-AL1/6-ST1A 10.0 | 9.7 | 0.8342 | 0.36 | 0.17 | ol | 34 | 0.00403 | MV
48-AL1/8-ST1A 10.0 | 10.1 | 0.5939 | 0.35 | 0.21 | ol | 48 | 0.00403 | MV
70-AL1/11-ST1A 10.0 | 10.4 | 0.4132 | 0.339 | 0.29 | ol | 70 | 0.00403 | MV
94-AL1/15-ST1A 10.0 | 10.75 | 0.306 | 0.33 | 0.35 | ol | 94 | 0.00403 | MV
122-AL1/20-ST1A 10.0 | 11.1 | 0.2376 | 0.323 | 0.41 | ol | 122 | 0.00403 | MV
149-AL1/24-ST1A 10.0 | 11.25 | 0.194 | 0.315 | 0.47 | ol | 149 | 0.00403 | MV
34-AL1/6-ST1A 20.0 | 9.15 | 0.8342 | 0.382 | 0.17 | ol | 34 | 0.00403 | MV
48-AL1/8-ST1A 20.0 | 9.5 | 0.5939 | 0.372 | 0.21 | ol | 48 | 0.00403 | MV
70-AL1/11-ST1A 20.0 | 9.7 | 0.4132 | 0.36 | 0.29 | ol | 70 | 0.00403 | MV
94-AL1/15-ST1A 20.0 | 10 | 0.306 | 0.35 | 0.35 | ol | 94 | 0.00403 | MV
122-AL1/20-ST1A 20.0 | 10.3 | 0.2376 | 0.344 | 0.41 | ol | 122 | 0.00403 | MV
149-AL1/24-ST1A 20.0 | 10.5 | 0.194 | 0.337 | 0.47 | ol | 149 | 0.00403 | MV
184-AL1/30-ST1A 20.0 | 10.75 | 0.1571 | 0.33 | 0.535 | ol | 184 | 0.00403 | MV
243-AL1/39-ST1A 20.0 | 11 | 0.1188 | 0.32 | 0.645 | ol | 243 | 0.00403 | MV
48-AL1/8-ST1A 110.0 | 8 | 0.5939 | 0.46 | 0.21 | ol | 48 | 0.00403 | HV
70-AL1/11-ST1A 110.0 | 8.4 | 0.4132 | 0.45 | 0.29 | ol | 70 | 0.00403 | HV
94-AL1/15-ST1A 110.0 | 8.65 | 0.306 | 0.44 | 0.35 | ol | 94 | 0.00403 | HV
122-AL1/20-ST1A 110.0 | 8.5 | 0.2376 | 0.43 | 0.41 | ol | 122 | 0.00403 | HV
149-AL1/24-ST1A 110.0 | 8.75 | 0.194 | 0.41 | 0.47 | ol | 149 | 0.00403 | HV
184-AL1/30-ST1A 110.0 | 8.8 | 0.1571 | 0.4 | 0.535 | ol | 184 | 0.00403 | HV
243-AL1/39-ST1A 110.0 | 9 | 0.1188 | 0.39 | 0.645 | ol | 243 | 0.00403 | HV
305-AL1/39-ST1A 110.0 | 9.2 | 0.0949 | 0.38 | 0.74 | ol | 305 | 0.00403 | HV
490-AL1/64-ST1A 110.0 | 9.75 | 0.059 | 0.37 | 0.96 | ol | 490 | 0.00403 | HV
679-AL1/86-ST1A 110.0 | 9.95 | 0.042 | 0.36 | 1.15 | ol | 679 | 0.00403 | HV
490-AL1/64-ST1A 220.0 | 10 | 0.059 | 0.285 | 0.96 | ol | 490 | 0.00403 | HV
679-AL1/86-ST1A 220.0 | 11.7 | 0.042 | 0.275 | 1.15 | ol | 679 | 0.00403 | HV
490-AL1/64-ST1A 380.0 | 11 | 0.059 | 0.253 | 0.96 | ol | 490 | 0.00403 | HV
679-AL1/86-ST1A 380.0 | 14.6 | 0.042 | 0.25 | 1.15 | ol | 679 | 0.00403 | HV

## trafo_std_types
| i0_percent | pfe_kw | vkr_percent | sn_mva | vn_lv_kv | vn_hv_kv | vk_percent | shift_degree | vector_group | tap_side | tap_neutral | tap_min | tap_max | tap_step_degree | tap_step_percent | tap_phase_shifter
160 MVA 380/110 kV | 0.06 | 60 | 0.25 | 160 | 110 | 380 | 12.2 | 0 | Yy0 | hv | 0 | -9 | 9 | 0 | 1.5 | FALSE
100 MVA 220/110 kV | 0.06 | 55 | 0.26 | 100 | 110 | 220 | 12 | 0 | Yy0 | hv | 0 | -9 | 9 | 0 | 1.5 | FALSE
63 MVA 110/20 kV | 0.04 | 22 | 0.32 | 63 | 20 | 110 | 18 | 150 | YNd5 | hv | 0 | -9 | 9 | 0 | 1.5 | FALSE
40 MVA 110/20 kV | 0.05 | 18 | 0.34 | 40 | 20 | 110 | 16.2 | 150 | YNd5 | hv | 0 | -9 | 9 | 0 | 1.5 | FALSE
25 MVA 110/20 kV | 0.07 | 14 | 0.41 | 25 | 20 | 110 | 12 | 150 | YNd5 | hv | 0 | -9 | 9 | 0 | 1.5 | FALSE
63 MVA 110/10 kV | 0.04 | 22 | 0.32 | 63 | 10 | 110 | 18 | 150 | YNd5 | hv | 0 | -9 | 9 | 0 | 1.5 | FALSE
40 MVA 110/10 kV | 0.05 | 18 | 0.34 | 40 | 10 | 110 | 16.2 | 150 | YNd5 | hv | 0 | -9 | 9 | 0 | 1.5 | FALSE
25 MVA 110/10 kV | 0.07 | 14 | 0.41 | 25 | 10 | 110 | 12 | 150 | YNd5 | hv | 0 | -9 | 9 | 0 | 1.5 | FALSE
0.25 MVA 20/0.4 kV | 0.32 | 0.8 | 1.44 | 0.25 | 0.4 | 20 | 6 | 150 | Yzn5 | hv | 0 | -2 | 2 | 0 | 2.5 | FALSE
0.4 MVA 20/0.4 kV | 0.3375 | 1.35 | 1.425 | 0.4 | 0.4 | 20 | 6 | 150 | Dyn5 | hv | 0 | -2 | 2 | 0 | 2.5 | FALSE
0.63 MVA 20/0.4 kV | 0.2619 | 1.65 | 1.206 | 0.63 | 0.4 | 20 | 6 | 150 | Dyn5 | hv | 0 | -2 | 2 | 0 | 2.5 | FALSE
0.25 MVA 10/0.4 kV | 0.24 | 0.6 | 1.2 | 0.25 | 0.4 | 10 | 4 | 150 | Dyn5 | hv | 0 | -2 | 2 | 0 | 2.5 | FALSE
0.4 MVA 10/0.4 kV | 0.2375 | 0.95 | 1.325 | 0.4 | 0.4 | 10 | 4 | 150 | Dyn5 | hv | 0 | -2 | 2 | 0 | 2.5 | FALSE
0.63 MVA 10/0.4 kV | 0.1873 | 1.18 | 1.0794 | 0.63 | 0.4 | 10 | 4 | 150 | Dyn5 | hv | 0 | -2 | 2 | 0 | 2.5 | FALSE

## trafo3w_std_types
| sn_hv_mva | sn_mv_mva | sn_lv_mva | vn_hv_kv | vn_mv_kv | vn_lv_kv | vk_hv_percent | vk_mv_percent | vk_lv_percent | vkr_hv_percent | vkr_mv_percent | vkr_lv_percent | pfe_kw | i0_percent | shift_mv_degree | shift_lv_degree | vector_group | tap_side | tap_neutral | tap_min | tap_max | tap_step_percent
63/25/38 MVA 110/20/10 kV | 63 | 25 | 38 | 110 | 20 | 10 | 10.4 | 10.4 | 10.4 | 0.28 | 0.32 | 0.35 | 35 | 0.89 | 0 | 0 | YN0yn0yn0 | hv | 0 | -10 | 10 | 1.2
63/25/38 MVA 110/10/10 kV | 63 | 25 | 38 | 110 | 10 | 10 | 10.4 | 10.4 | 10.4 | 0.28 | 0.32 | 0.35 | 35 | 0.89 | 0 | 0 | YN0yn0yn0 | hv | 0 | -10 | 10 | 1.2

## fuse_std_types
| fuse_type | i_rated_a | t_avg | t_min | t_total | x_avg | x_min | x_total
HV 100A | HV 100A | 100 | 0 | [10.0, 3.64, 0.854, 0.281, 0.1, 0.0531, 0.022, 0.01] | [10.0, 4.267, 1.21, 0.403, 0.1, 0.058, 0.022, 0.01] | 0 | [300.0, 350.0, 450.0, 550.0, 700.0, 850.0, 1200.0, 1752.0] | [600.0, 700.0, 900.0, 1150.0, 1665.0, 2000.0, 3000.0, 4313.0]
HV 10A | HV 10A | 10 | 0 | [10.0, 1675.0, 0.344, 0.156, 0.1, 0.0417, 0.0171, 0.01] | [10.0, 1.3, 0.3, 0.155, 0.1, 0.0555, 0.023, 0.01] | 0 | [30.0, 32.0, 35.0, 37.0, 39.0, 50.0, 70.0, 88.0] | [60.0, 70.0, 80.0, 87.0, 94.0, 110.0, 150.0, 216.0]
HV 125A | HV 125A | 125 | 0 | [10.0, 1.82, 0.344, 0.1, 0.0467, 0.0269, 0.01] | [10.0, 2.478, 0.426, 0.1, 0.0427, 0.0211, 0.01] | 0 | [375.0, 500.0, 700.0, 925.0, 1200.0, 1500.0, 2341.0] | [750.0, 1000.0, 1500.0, 2200.0, 3000.0, 4000.0, 5765.0]
HV 160A | HV 160A | 160 | 0 | [10.0, 4.15, 1.03, 0.198, 0.1, 0.051, 0.0172, 0.01] | [10.0, 2.3, 0.734, 0.274, 0.1, 0.046, 0.0177, 0.01] | 0 | [480.0, 550.0, 700.0, 1000.0, 1260.0, 1600.0, 2500.0, 3227.0] | [960.0, 1300.0, 1700.0, 2200.0, 2996.0, 4000.0, 6000.0, 7946.0]
HV 16A | HV 16A | 16 | 0 | [10.0, 0.352, 0.164, 0.1, 0.0649, 0.0342, 0.01] | [10.0, 2.34, 0.722, 0.181, 0.1, 0.055, 0.0296, 0.01] | 0 | [48.0, 60.0, 65.0, 71.0, 80.0, 100.0, 162.0] | [96.0, 110.0, 125.0, 150.0, 168.0, 200.0, 250.0, 398.0]
HV 200A | HV 200A | 200 | 0 | [10.0, 4.267, 1.21, 0.403, 0.1, 0.058, 0.022, 0.01] | [10.0, 3.73, 1.654, 0.328, 0.1, 0.0531, 0.019, 0.01] | 0 | [600.0, 700.0, 900.0, 1150.0, 1665.0, 2000.0, 3000.0, 4313.0] | [1200.0, 1500.0, 1800.0, 2700.0, 3960.0, 5000.0, 7500.0, 10620.0]
HV 20A | HV 20A | 20 | 0 | [10.0, 1.3, 0.3, 0.155, 0.1, 0.0555, 0.023, 0.01] | [10.0, 1.3, 0.161, 0.1, 0.0611, 0.0399, 0.0141, 0.01] | 0 | [60.0, 70.0, 80.0, 87.0, 94.0, 110.0, 150.0, 216.0] | [120.0, 150.0, 200.0, 223.0, 260.0, 300.0, 450.0, 532.0]
HV 25A | HV 25A | 25 | 0 | [10.0, 2.512, 0.833, 0.299, 0.1, 0.0372, 0.0223, 0.01] | [10.0, 3.125, 0.597, 0.198, 0.1, 0.0378, 0.022, 0.01] | 0 | [75.0, 82.0, 90.0, 100.0, 124.0, 170.0, 200.0, 289.0] | [150.0, 170.0, 210.0, 250.0, 294.0, 400.0, 500.0, 711.0]
HV 31.5A | HV 31.5A | 31.5 | 0 | [10.0, 2.34, 0.722, 0.181, 0.1, 0.055, 0.0296, 0.01] | [10.0, 2.84, 0.368, 0.164, 0.1, 0.0621, 0.0378, 0.0195, 0.01] | 0 | [95.0, 110.0, 125.0, 150.0, 165.0, 200.0, 250.0, 390.0] | [189.0, 220.0, 300.0, 350.0, 393.0, 450.0, 530.0, 700.0, 960.0]
HV 40A | HV 40A | 40 | 0 | [10.0, 1.3, 0.161, 0.1, 0.0611, 0.0399, 0.0141, 0.01] | [10.0, 2.05, 0.369, 0.198, 0.1, 0.051, 0.0298, 0.01] | 0 | [120.0, 150.0, 200.0, 223.0, 260.0, 300.0, 450.0, 532.0] | [240.0, 300.0, 400.0, 450.0, 530.0, 650.0, 800.0, 1311.0]
HV 50A | HV 50A | 50 | 0 | [10.0, 3.215, 0.597, 0.198, 0.1, 0.0378, 0.022, 0.01] | [10.0, 3.64, 0.854, 0.281, 0.1, 0.0531, 0.022, 0.01] | 0 | [150.0, 170.0, 210.0, 250.0, 294.0, 400.0, 500.0, 711.0] | [300.0, 350.0, 450.0, 550.0, 700.0, 850.0, 1200.0, 1752.0]
HV 6.3A | HV 6.3A | 6.3 | 0 | [10.0, 1.39, 0.344, 0.168, 0.1, 0.056, 0.0263, 0.01] | [10.0, 1.711, 0.516, 0.198, 0.1, 0.0634, 0.0303, 0.01] | 0 | [19.0, 19.5, 20.4, 20.8, 22.0, 25.0, 32.0, 48.0] | [38.0, 40.0, 43.0, 48.0, 53.0, 60.0, 75.0, 118.0]
HV 63A | HV 63A | 63 | 0 | [10.0, 2.84, 0.368, 0.164, 0.1, 0.0621, 0.0378, 0.0195, 0.01] | [10.0, 1.82, 0.344, 0.1, 0.0467, 0.0269, 0.01] | 0 | [189.0, 220.0, 300.0, 350.0, 393.0, 450.0, 530.0, 700.0, 961.0] | [378.0, 500.0, 700.0, 934.0, 1200.0, 1500.0, 2366.0]
HV 80A | HV 80A | 80 | 0 | [10.0, 2.05, 0.369, 0.198, 0.1, 0.051, 0.0298, 0.01] | [10.0, 4.15, 1.03, 0.198, 0.1, 0.051, 0.0172, 0.01] | 0 | [240.0, 300.0, 400.0, 450.0, 530.0, 650.0, 800.0, 1311.0] | [480.0, 550.0, 700.0, 1000.0, 1260.0, 1600.0, 2500.0, 3227.0]
Siemens NH-1-100 | Siemens NH-1-100 | 100 | [5400.0, 2000.0, 400.0, 20.0, 1.0, 0.2, 0.012, 0.004] | 0 | 0 | [150.0, 190.0, 250.0, 430.0, 900.0, 1250.0, 2700.0, 3600.0] | 0 | 0
Siemens NH-1-125 | Siemens NH-1-125 | 125 | [4800.0, 120.0, 7.0, 0.1, 0.004] | 0 | 0 | [180.0, 400.0, 740.0, 2000.0, 4250.0] | 0 | 0
Siemens NH-1-16 | Siemens NH-1-16 | 16 | [4000.0, 400.0, 2.0, 0.1, 0.04, 0.01] | 0 | 0 | [26.0, 35.0, 75.0, 150.0, 200.0, 300.0] | 0 | 0
Siemens NH-1-160 | Siemens NH-1-160 | 160 | [4800.0, 120.0, 7.0, 0.1, 0.004] | 0 | 0 | [210.0, 500.0, 900.0, 2300.0, 5000.0] | 0 | 0
Siemens NH-1-25 | Siemens NH-1-25 | 25 | [4000.0, 1000.0, 10.0, 0.2, 0.02, 0.01] | 0 | 0 | [40.0, 50.0, 100.0, 210.0, 400.0, 500.0] | 0 | 0
Siemens NH-1-50 | Siemens NH-1-50 | 50 | [4000.0, 40.0, 4.0, 1.0, 0.02, 0.01] | 0 | 0 | [86.0, 200.0, 300.0, 400.0, 1000.0, 1280.0] | 0 | 0
Siemens NH-1-63 | Siemens NH-1-63 | 63 | [4000.0, 100.0, 10.0, 2.0, 0.04, 0.01] | 0 | 0 | [100.0, 200.0, 300.0, 400.0, 1000.0, 1500.0] | 0 | 0
Siemens NH-1-80 | Siemens NH-1-80 | 80 | [4800.0, 120.0, 7.0, 0.1, 0.01] | 0 | 0 | [150.58, 250.0, 450.0, 1150.0, 2470.0] | 0 | 0
Siemens NH-2-1000 | Siemens NH-2-1000 | 1000 | [4800.0, 120.0, 7.0, 0.1, 0.004] | 0 | 0 | [1900.0, 3500.0, 8400.0, 24000.0, 52000.0] | 0 | 0
Siemens NH-2-200 | Siemens NH-2-200 | 200 | [4800.0, 120.0, 7.0, 0.1, 0.004] | 0 | 0 | [280.0, 650.0, 1200.0, 3000.0, 7000.0] | 0 | 0
Siemens NH-2-224 | Siemens NH-2-224 | 224 | [4800.0, 120.0, 7.0, 0.2, 0.04, 0.004] | 0 | 0 | [400.0, 750.0, 1453.0, 3025.0, 4315.0, 7600.0] | 0 | 0
Siemens NH-2-250 | Siemens NH-2-250 | 250 | [4800.0, 120.0, 7.0, 0.1, 0.004] | 0 | 0 | [450.0, 800.0, 1650.0, 4000.0, 8500.0] | 0 | 0
Siemens NH-2-315 | Siemens NH-2-315 | 315 | [4800.0, 120.0, 7.0, 0.1, 0.004] | 0 | 0 | [550.0, 920.0, 1900.0, 5000.0, 11000.0] | 0 | 0
Siemens NH-2-355 | Siemens NH-2-355 | 355 | [4800.0, 120.0, 6.0, 0.1, 0.004] | 0 | 0 | [650.0, 1116.27, 2350.0, 5840.0, 12790.0] | 0 | 0
Siemens NH-2-400 | Siemens NH-2-400 | 400 | [4800.0, 120.0, 7.0, 0.1, 0.004] | 0 | 0 | [720.0, 1350.0, 2800.0, 6500.0, 15000.0] | 0 | 0
Siemens NH-2-425 | Siemens NH-2-425 | 425 | [4800.0, 120.0, 7.0, 0.1, 0.004] | 0 | 0 | [850.0, 1500.0, 3050.0, 7500.0, 16500.0] | 0 | 0
Siemens NH-2-630 | Siemens NH-2-630 | 630 | [4800.0, 120.0, 7.0, 0.1, 0.004] | 0 | 0 | [1200.0, 2000.0, 4800.0, 12000.0, 26000.0] | 0 | 0

## res_bus
| vm_pu | va_degree | p_mw | q_mvar
0 | 0.98839 | -0.22296 | 0.0016702 | 0.0004186
1 | 0.98855 | -0.2199 | 0.0008802 | 0.0002206
2 | 0.98827 | -0.22537 | 0.0020066 | 0.00050291
3 | 0.98893 | -0.21261 | 0 | 0
4 | 0.98823 | -0.22616 | 0 | 0
5 | 0.99092 | -0.17385 | 0 | 0
6 | 0.98804 | -0.22986 | 0 | 0
7 | 0.98903 | -0.21075 | 0.0004088 | 0.00010246
8 | 0.98909 | -0.20952 | 0.00093358 | 0.00023398
9 | 0.98901 | -0.21103 | 0.00096899 | 0.00024285
10 | 0.98911 | -0.20913 | 0 | 0
11 | 0.99012 | -0.1894 | 0 | 0
12 | 0.98907 | -0.20986 | 0 | 0
13 | 0.98181 | -0.35099 | 0.0023899 | 0.00059896
14 | 0.98196 | -0.34803 | 0.0017636 | 0.00044199
15 | 0.98199 | -0.34736 | 0.0022003 | 0.00055145
16 | 0.98202 | -0.34675 | 0.0024848 | 0.00062275
17 | 0.99587 | -0.07933 | 0.001931 | 0.00048394
18 | 0.99636 | -0.069984 | 0.0023463 | 0.00058804
19 | 0.99563 | -0.083913 | 0 | 0
20 | 0.99694 | -0.058796 | 0 | 0
21 | 0.99509 | -0.094351 | 0.0025091 | 0.00062884
22 | 0.9941 | -0.11341 | 0.0020517 | 0.00051421
23 | 0.998 | -0.038397 | 0 | 0
24 | 0.9967 | -0.063286 | 0.001739 | 0.00043583
25 | 0.99502 | -0.095776 | 0.0028589 | 0.00071651
26 | 0.99356 | -0.12393 | 0.0059106 | 0.0014813
27 | 0.98493 | -0.28992 | 0.0038455 | 0.00096377
28 | 0.98529 | -0.2829 | 0 | 0
29 | 0.98539 | -0.28102 | 0 | 0
30 | 0.99767 | -0.044686 | 0.0016345 | 0.00040965
31 | 0.99758 | -0.046388 | 0.0008127 | 0.00020368
32 | 0.99758 | -0.046451 | 0.0016473 | 0.00041285
33 | 1 | 0 | -0.107 | -0.026684
34 | 0.99756 | -0.046901 | 0.00078841 | 0.00019759
35 | 0.99893 | -0.020304 | 0.0014062 | 0.00035243
36 | 0.99649 | -0.067378 | 0.0021162 | 0.00053038
37 | 0.99625 | -0.072068 | 0 | 0
38 | 0.99614 | -0.074212 | 0.0015439 | 0.00038693
39 | 0.99599 | -0.077119 | 0.0020475 | 0.00051315
40 | 0.99568 | -0.083122 | 0.002831 | 0.00070952
41 | 0.99545 | -0.08748 | 0.0024135 | 0.00060488
42 | 0.99538 | -0.088792 | 0.0014033 | 0.00035171
43 | 0.99612 | -0.074481 | 0.001596 | 0.00039999
44 | 0.99778 | -0.042305 | 0.0016128 | 0.00040421
45 | 0.9959 | -0.078128 | 0.001058 | 0.00026517
46 | 0.98727 | -0.24437 | 0.0052023 | 0.0013038
47 | 0.98318 | -0.32407 | 0.0042536 | 0.0010661
48 | 0.99306 | -0.13352 | 0.0019863 | 0.00049782
49 | 0.99304 | -0.134 | 0.003332 | 0.00083509
50 | 0.99262 | -0.14207 | 0.0019349 | 0.00048492
51 | 0.99058 | -0.18049 | 0.0024563 | 0.0006156
52 | 0.99029 | -0.18611 | 0 | 0
53 | 0.99258 | -0.14287 | 0.0013796 | 0.00034576
54 | 0.99261 | -0.1423 | 0.0024312 | 0.00060932
55 | 0.98906 | -0.21019 | 0.00032213 | 8.0734e-05
56 | 0.98897 | -0.21196 | 0.0016331 | 0.0004093
57 | 0.98867 | -0.21779 | 0 | 0
58 | 0.99748 | -0.048473 | 0.00085301 | 0.00021378
59 | 0.99747 | -0.048496 | 0.00069289 | 0.00017365
60 | 0.99742 | -0.049547 | 0.00034674 | 8.6901e-05
61 | 0.99739 | -0.050062 | 0.00049342 | 0.00012366
62 | 0.99738 | -0.050368 | 0.00039867 | 9.9916e-05
63 | 0.99609 | -0.075075 | 0.0012895 | 0.00032318
64 | 0.99516 | -0.093097 | 0.00038319 | 9.6036e-05
65 | 0.99521 | -0.092203 | 0.0018492 | 0.00046346
66 | 0.99514 | -0.093442 | 0.00030707 | 7.696e-05
67 | 0.99538 | -0.0889 | 0.00093455 | 0.00023422
68 | 0.99513 | -0.093673 | 0 | 0
69 | 0.99512 | -0.093847 | 0.00073135 | 0.00018329
70 | 0.98818 | -0.22678 | 0 | 0
71 | 0.99025 | -0.18684 | 0.0010474 | 0.00026249
72 | 0.9886 | -0.21912 | 0 | 0
73 | 0.98844 | -0.22218 | 0.00083557 | 0.00020941
74 | 0.98844 | -0.22229 | 0.00027247 | 6.8288e-05
75 | 0.98844 | -0.22225 | 0.00029187 | 7.315e-05
76 | 0.98207 | -0.34576 | 0.0016926 | 0.0004242
77 | 0.98218 | -0.3437 | 0.0019758 | 0.00049518
78 | 0.9879 | -0.23259 | 0.0010232 | 0.00025645
79 | 0.98787 | -0.23322 | 0.002356 | 0.00059048
80 | 0.99998 | 149.9956 | 0 | 0

## res_line
| p_from_mw | q_from_mvar | p_to_mw | q_to_mvar | pl_mw | ql_mvar | i_from_ka | i_to_ka | i_ka | vm_from_pu | va_from_degree | vm_to_pu | va_to_degree | loading_percent
0 | -0.007058 | -0.0017676 | 0.007059 | 0.0017679 | 1.027e-06 | 3.4633e-07 | 0.010625 | 0.010625 | 0.010625 | 0.98839 | -0.22296 | 0.98855 | -0.2199 | 2.919
1 | 0.0053878 | 0.001349 | -0.0053871 | -0.0013489 | 6.1872e-07 | 7.4578e-08 | 0.0081108 | 0.0081109 | 0.0081109 | 0.98839 | -0.22296 | 0.98827 | -0.22537 | 2.2283
2 | -0.0079392 | -0.0019885 | 0.007942 | 0.0019896 | 2.7564e-06 | 1.104e-06 | 0.01195 | 0.01195 | 0.01195 | 0.98855 | -0.2199 | 0.98893 | -0.21261 | 3.283
3 | 0.0033805 | 0.00084599 | -0.0033804 | -0.00084608 | 1.2629e-07 | -8.5752e-08 | 0.0050895 | 0.0050896 | 0.0050896 | 0.98827 | -0.22537 | 0.98823 | -0.22616 | 1.3982
4 | -0.007942 | -0.0019896 | 0.0079567 | 0.0019955 | 1.4682e-05 | 5.8711e-06 | 0.01195 | 0.011949 | 0.01195 | 0.98893 | -0.21261 | 0.99092 | -0.17385 | 3.2829
5 | 0.0033804 | 0.00084608 | -0.0033798 | -0.00084648 | 5.968e-07 | -4.0501e-07 | 0.0050896 | 0.0050898 | 0.0050898 | 0.98823 | -0.22616 | 0.98804 | -0.22986 | 1.3983
6 | 0.028439 | 0.0071864 | -0.02843 | -0.0071808 | 9.0561e-06 | 5.6255e-06 | 0.042727 | 0.042727 | 0.042727 | 0.99092 | -0.17385 | 0.99058 | -0.18049 | 11.7381
7 | 0.0067253 | 0.0016782 | -0.0067214 | -0.001677 | 3.915e-06 | 1.1872e-06 | 0.010096 | 0.010097 | 0.010097 | 0.99092 | -0.17385 | 0.99029 | -0.18611 | 2.7739
8 | -0.043121 | -0.01086 | 0.043319 | 0.010985 | 0.00019835 | 0.00012531 | 0.064771 | 0.064771 | 0.064771 | 0.99092 | -0.17385 | 0.9959 | -0.078128 | 17.7944
9 | 0.0033798 | 0.00084648 | -0.0033793 | -0.00084678 | 4.3855e-07 | -2.9737e-07 | 0.0050898 | 0.0050901 | 0.0050901 | 0.98804 | -0.22986 | 0.9879 | -0.23259 | 1.3984
10 | -0.0013778 | -0.00034511 | 0.0013779 | 0.00034452 | 8.0682e-08 | -5.9105e-07 | 0.0020729 | 0.0020726 | 0.0020729 | 0.98903 | -0.21075 | 0.98909 | -0.20952 | 0.56947
11 | 0.000969 | 0.00024266 | -0.00096899 | -0.00024285 | 1.2558e-08 | -1.9417e-07 | 0.0014578 | 0.0014579 | 0.0014579 | 0.98903 | -0.21075 | 0.98901 | -0.21103 | 0.40052
12 | -0.0023115 | -0.0005785 | 0.0023115 | 0.0005784 | 4.3639e-08 | -9.5607e-08 | 0.0034772 | 0.0034771 | 0.0034772 | 0.98909 | -0.20952 | 0.98911 | -0.20913 | 0.95526
13 | -0.0056678 | -0.0014139 | 0.0056731 | 0.0014148 | 5.3102e-06 | 8.944e-07 | 0.0085243 | 0.0085234 | 0.0085243 | 0.98911 | -0.20913 | 0.99012 | -0.1894 | 2.3418
14 | 0.0033563 | 0.00083553 | -0.0033561 | -0.00083561 | 1.1644e-07 | -8.1921e-08 | 0.0050472 | 0.0050472 | 0.0050472 | 0.98911 | -0.20913 | 0.98907 | -0.20986 | 1.3866
15 | -0.0056731 | -0.0014148 | 0.005674 | 0.001415 | 8.8492e-07 | 1.485e-07 | 0.0085234 | 0.0085232 | 0.0085234 | 0.99012 | -0.1894 | 0.99029 | -0.18611 | 2.3416
16 | 0.0033561 | 0.00083561 | -0.0033561 | -0.00083565 | 5.2687e-08 | -3.7063e-08 | 0.0050472 | 0.0050472 | 0.0050472 | 0.98907 | -0.20986 | 0.98906 | -0.21019 | 1.3866
17 | -0.0023899 | -0.00059896 | 0.0023902 | 0.00059831 | 3.3731e-07 | -6.5136e-07 | 0.0036221 | 0.0036218 | 0.0036221 | 0.98181 | -0.35099 | 0.98196 | -0.34803 | 0.99508
18 | -0.0041538 | -0.0010403 | 0.0041539 | 0.0010403 | 1.3223e-07 | -2.7971e-08 | 0.0062942 | 0.0062942 | 0.0062942 | 0.98196 | -0.34803 | 0.98199 | -0.34736 | 1.7292
19 | -0.0063542 | -0.0015917 | 0.0063544 | 0.0015918 | 1.8412e-07 | 5.083e-08 | 0.0096283 | 0.0096283 | 0.0096283 | 0.98199 | -0.34736 | 0.98202 | -0.34675 | 2.6451
20 | -0.0088392 | -0.0022145 | 0.0088396 | 0.0022147 | 4.1711e-07 | 1.885e-07 | 0.013393 | 0.013393 | 0.013393 | 0.98202 | -0.34675 | 0.98207 | -0.34576 | 3.6795
21 | -0.026376 | -0.0066249 | 0.026388 | 0.0066321 | 1.1769e-05 | 7.269e-06 | 0.039416 | 0.039416 | 0.039416 | 0.99587 | -0.07933 | 0.99636 | -0.069984 | 10.8287
22 | 0.024445 | 0.0061409 | -0.02444 | -0.0061376 | 5.3444e-06 | 3.2815e-06 | 0.036531 | 0.036531 | 0.036531 | 0.99587 | -0.07933 | 0.99563 | -0.083913 | 10.036
23 | -0.028735 | -0.0072202 | 0.02875 | 0.0072297 | 1.5355e-05 | 9.5374e-06 | 0.04292 | 0.04292 | 0.04292 | 0.99636 | -0.069984 | 0.99694 | -0.058796 | 11.7913
24 | 0.0053709 | 0.0013454 | -0.0053682 | -0.0013451 | 2.6694e-06 | 2.7243e-07 | 0.0080267 | 0.0080273 | 0.0080273 | 0.99563 | -0.083913 | 0.99509 | -0.094351 | 2.2053
25 | 0.019069 | 0.0047923 | -0.019042 | -0.0047762 | 2.6817e-05 | 1.602e-05 | 0.028504 | 0.028505 | 0.028505 | 0.99563 | -0.083913 | 0.9941 | -0.11341 | 7.831
26 | -0.049957 | -0.012549 | 0.050005 | 0.012579 | 4.8682e-05 | 3.0852e-05 | 0.074575 | 0.074575 | 0.074575 | 0.99694 | -0.058796 | 0.998 | -0.038397 | 20.4876
27 | 0.021207 | 0.0053189 | -0.021202 | -0.0053162 | 4.538e-06 | 2.7469e-06 | 0.031654 | 0.031655 | 0.031655 | 0.99694 | -0.058796 | 0.9967 | -0.063286 | 8.6963
28 | 0.0028591 | 0.00071627 | -0.0028589 | -0.00071651 | 1.9404e-07 | -2.4353e-07 | 0.0042753 | 0.0042754 | 0.0042754 | 0.99509 | -0.094351 | 0.99502 | -0.095776 | 1.1746
29 | 0.016991 | 0.004262 | -0.016982 | -0.004257 | 8.5166e-06 | 4.9957e-06 | 0.025434 | 0.025434 | 0.025434 | 0.9941 | -0.11341 | 0.99356 | -0.12393 | 6.9873
30 | -0.057676 | -0.0145 | 0.057782 | 0.014568 | 0.00010596 | 6.7317e-05 | 0.086011 | 0.086011 | 0.086011 | 0.998 | -0.038397 | 1 | 0 | 23.6295
31 | 0.0076708 | 0.0019207 | -0.0076685 | -0.0019199 | 2.2962e-06 | 8.5806e-07 | 0.011437 | 0.011437 | 0.011437 | 0.998 | -0.038397 | 0.99767 | -0.044686 | 3.142
32 | 0.019463 | 0.0048803 | -0.01946 | -0.0048781 | 3.7948e-06 | 2.2725e-06 | 0.029058 | 0.029058 | 0.029058 | 0.9967 | -0.063286 | 0.99649 | -0.067378 | 7.9831
33 | 0.011072 | 0.0027757 | -0.011067 | -0.0027731 | 5.0571e-06 | 2.6017e-06 | 0.016582 | 0.016582 | 0.016582 | 0.99356 | -0.12393 | 0.99306 | -0.13352 | 4.5555
34 | -0.0038455 | -0.00096377 | 0.0038468 | 0.00096329 | 1.2872e-06 | -4.7109e-07 | 0.0058097 | 0.0058092 | 0.0058097 | 0.98493 | -0.28992 | 0.98529 | -0.2829 | 1.5961
35 | -0.0038468 | -0.00096329 | 0.0038471 | 0.00096317 | 3.4301e-07 | -1.2572e-07 | 0.0058092 | 0.0058091 | 0.0058092 | 0.98529 | -0.2829 | 0.98539 | -0.28102 | 1.5959
36 | -0.020656 | -0.0051905 | 0.020692 | 0.0052124 | 3.6203e-05 | 2.1904e-05 | 0.031197 | 0.031197 | 0.031197 | 0.98539 | -0.28102 | 0.98727 | -0.24437 | 8.5706
37 | 0.016809 | 0.0042273 | -0.016774 | -0.0042071 | 3.4488e-05 | 2.0259e-05 | 0.025388 | 0.025389 | 0.025389 | 0.98539 | -0.28102 | 0.98318 | -0.32407 | 6.9749
38 | 0.006034 | 0.0015102 | -0.0060335 | -0.0015101 | 4.8877e-07 | 1.0266e-07 | 0.0089989 | 0.008999 | 0.008999 | 0.99767 | -0.044686 | 0.99758 | -0.046388 | 2.4723
39 | 0.0052208 | 0.0013065 | -0.0052208 | -0.0013064 | 1.5592e-08 | 1.0261e-09 | 0.0077868 | 0.0077868 | 0.0077868 | 0.99758 | -0.046388 | 0.99758 | -0.046451 | 2.1392
40 | 0.0035735 | 0.0008936 | -0.0035734 | -0.00089365 | 7.6453e-08 | -4.4774e-08 | 0.0053296 | 0.0053297 | 0.0053297 | 0.99758 | -0.046451 | 0.99756 | -0.046901 | 1.4642
41 | 0.047568 | 0.012116 | -0.047522 | -0.012087 | 4.6539e-05 | 2.9461e-05 | 0.070851 | 0.070851 | 0.070851 | 1 | 0 | 0.99893 | -0.020304 | 19.4647
42 | 0.002785 | 0.00069605 | -0.0027848 | -0.00069634 | 2.0813e-07 | -2.8673e-07 | 0.0041536 | 0.0041538 | 0.0041538 | 0.99756 | -0.046901 | 0.99748 | -0.048473 | 1.1412
43 | 0.046116 | 0.011734 | -0.046067 | -0.011703 | 4.8847e-05 | 3.0902e-05 | 0.068757 | 0.068757 | 0.068757 | 0.99893 | -0.020304 | 0.99778 | -0.042305 | 18.8892
44 | 0.017343 | 0.0043477 | -0.017339 | -0.0043454 | 3.8745e-06 | 2.2791e-06 | 0.025898 | 0.025898 | 0.025898 | 0.99649 | -0.067378 | 0.99625 | -0.072068 | 7.1149
45 | 0.0044299 | 0.0011097 | -0.0044294 | -0.0011097 | 4.5232e-07 | -6.9248e-08 | 0.0066163 | 0.0066164 | 0.0066164 | 0.99625 | -0.072068 | 0.99614 | -0.074212 | 1.8177
46 | 0.01291 | 0.0032357 | -0.012906 | -0.003234 | 3.1057e-06 | 1.6977e-06 | 0.019282 | 0.019282 | 0.019282 | 0.99625 | -0.072068 | 0.99599 | -0.077119 | 5.2973
47 | 0.0028855 | 0.0007228 | -0.0028855 | -0.00072285 | 3.6925e-08 | -4.5365e-08 | 0.0043102 | 0.0043103 | 0.0043103 | 0.99614 | -0.074212 | 0.99612 | -0.074481 | 1.1841
48 | 0.010859 | 0.0027209 | -0.010856 | -0.0027193 | 3.1043e-06 | 1.5775e-06 | 0.016223 | 0.016223 | 0.016223 | 0.99599 | -0.077119 | 0.99568 | -0.083122 | 4.457
49 | 0.0080248 | 0.0020098 | -0.0080232 | -0.0020091 | 1.665e-06 | 6.6418e-07 | 0.011992 | 0.011993 | 0.011993 | 0.99568 | -0.083122 | 0.99545 | -0.08748 | 3.2947
50 | 0.0056097 | 0.0014043 | -0.0056094 | -0.0014042 | 3.5035e-07 | 5.1484e-08 | 0.0083849 | 0.008385 | 0.008385 | 0.99545 | -0.08748 | 0.99538 | -0.088792 | 2.3036
51 | 0.004206 | 0.0010525 | -0.004206 | -0.0010525 | 2.1535e-08 | -5.102e-09 | 0.0062871 | 0.0062871 | 0.0062871 | 0.99538 | -0.088792 | 0.99538 | -0.0889 | 1.7272
52 | 0.0012895 | 0.00032286 | -0.0012895 | -0.00032318 | 3.6481e-08 | -3.1795e-07 | 0.0019262 | 0.0019263 | 0.0019263 | 0.99612 | -0.074481 | 0.99609 | -0.075075 | 0.5292
53 | 0.044454 | 0.011299 | -0.044377 | -0.011251 | 7.6548e-05 | 4.8386e-05 | 0.066352 | 0.066352 | 0.066352 | 0.99778 | -0.042305 | 0.9959 | -0.078128 | 18.2285
54 | -0.025894 | -0.0065162 | 0.025916 | 0.0065297 | 2.1784e-05 | 1.3454e-05 | 0.039037 | 0.039037 | 0.039037 | 0.98727 | -0.24437 | 0.98818 | -0.22678 | 10.7246
55 | 0.012521 | 0.003141 | -0.012509 | -0.0031346 | 1.171e-05 | 6.3927e-06 | 0.018951 | 0.018951 | 0.018951 | 0.98318 | -0.32407 | 0.98218 | -0.3437 | 5.2064
56 | 0.0090802 | 0.0022753 | -0.00908 | -0.0022752 | 2.0422e-07 | 9.2638e-08 | 0.013606 | 0.013606 | 0.013606 | 0.99306 | -0.13352 | 0.99304 | -0.134 | 3.7378
57 | 0.0057479 | 0.0014401 | -0.0057457 | -0.0014397 | 2.2094e-06 | 3.8695e-07 | 0.0086128 | 0.0086132 | 0.0086132 | 0.99304 | -0.134 | 0.99262 | -0.14207 | 2.3663
58 | 0.0038109 | 0.00095478 | -0.0038108 | -0.0009548 | 4.1579e-08 | -1.7307e-08 | 0.0057127 | 0.0057127 | 0.0057127 | 0.99262 | -0.14207 | 0.99261 | -0.1423 | 1.5694
59 | 0.025974 | 0.0065652 | -0.025916 | -0.0065297 | 5.7519e-05 | 3.552e-05 | 0.039037 | 0.039037 | 0.039037 | 0.99058 | -0.18049 | 0.98818 | -0.22678 | 10.7245
60 | 0.0010474 | 0.00026201 | -0.0010474 | -0.00026249 | 3.6484e-08 | -4.8204e-07 | 0.0015737 | 0.0015738 | 0.0015738 | 0.99029 | -0.18611 | 0.99025 | -0.18684 | 0.43237
61 | -0.0013796 | -0.00034576 | 0.0013796 | 0.00034548 | 3.747e-08 | -2.7798e-07 | 0.0020682 | 0.0020681 | 0.0020682 | 0.99258 | -0.14287 | 0.99261 | -0.1423 | 0.56818
62 | 0.003034 | 0.00075491 | -0.0030337 | -0.00075517 | 2.5431e-07 | -2.5527e-07 | 0.0045626 | 0.0045627 | 0.0045627 | 0.98906 | -0.21019 | 0.98897 | -0.21196 | 1.2535
63 | 0.0014006 | 0.00034587 | -0.0014002 | -0.0003486 | 3.8575e-07 | -2.7281e-06 | 0.0021055 | 0.0021066 | 0.0021066 | 0.98897 | -0.21196 | 0.98867 | -0.21779 | 0.57873
64 | 0.0014002 | 0.0003486 | -0.0014001 | -0.00034922 | 8.8351e-08 | -6.2415e-07 | 0.0021066 | 0.0021068 | 0.0021068 | 0.98867 | -0.21779 | 0.9886 | -0.21912 | 0.5788
65 | 0.0019318 | 0.00048256 | -0.0019318 | -0.00048256 | 2.1472e-09 | -7.6302e-09 | 0.0028813 | 0.0028813 | 0.0028813 | 0.99748 | -0.048473 | 0.99747 | -0.048496 | 0.79156
66 | 0.0012389 | 0.00030891 | -0.0012389 | -0.0003095 | 6.1802e-08 | -5.9049e-07 | 0.0018476 | 0.0018479 | 0.0018479 | 0.99747 | -0.048496 | 0.99742 | -0.049547 | 0.50766
67 | 0.00089212 | 0.0002226 | -0.0008921 | -0.00022302 | 2.1866e-08 | -4.158e-07 | 0.0013306 | 0.0013307 | 0.0013307 | 0.99742 | -0.049547 | 0.99739 | -0.050062 | 0.36559
68 | 0.00039868 | 9.9351e-05 | -0.00039867 | -9.9916e-05 | 5.7815e-09 | -5.6524e-07 | 0.00059459 | 0.00059479 | 0.00059479 | 0.99739 | -0.050062 | 0.99738 | -0.050368 | 0.1634
69 | -0.0014216 | -0.00035565 | 0.0014217 | 0.00035523 | 6.0474e-08 | -4.2514e-07 | 0.0021255 | 0.0021253 | 0.0021255 | 0.99516 | -0.093097 | 0.99521 | -0.092203 | 0.58392
70 | 0.0010384 | 0.00025962 | -0.0010384 | -0.00025985 | 1.7021e-08 | -2.3375e-07 | 0.0015525 | 0.0015526 | 0.0015526 | 0.99516 | -0.093097 | 0.99514 | -0.093442 | 0.42654
71 | -0.0032709 | -0.00081869 | 0.0032714 | 0.00081827 | 5.1405e-07 | -4.1599e-07 | 0.0048903 | 0.00489 | 0.0048903 | 0.99521 | -0.092203 | 0.99538 | -0.0889 | 1.3435
72 | 0.00073136 | 0.00018289 | -0.00073135 | -0.00018312 | 8.0513e-09 | -2.2813e-07 | 0.0010934 | 0.0010935 | 0.0010935 | 0.99514 | -0.093442 | 0.99513 | -0.093673 | 0.30042
73 | 0.00073135 | 0.00018312 | -0.00073135 | -0.00018329 | 6.0553e-09 | -1.7155e-07 | 0.0010935 | 0.0010936 | 0.0010936 | 0.99513 | -0.093673 | 0.99512 | -0.093847 | 0.30044
74 | 0.0014001 | 0.00034922 | -0.0013999 | -0.00035066 | 2.0379e-07 | -1.4388e-06 | 0.0021068 | 0.0021074 | 0.0021074 | 0.9886 | -0.21912 | 0.98844 | -0.22218 | 0.57895
75 | 0.00056435 | 0.00014125 | -0.00056434 | -0.00014134 | 1.9255e-09 | -8.9964e-08 | 0.00084951 | 0.00084954 | 0.00084954 | 0.98844 | -0.22218 | 0.98844 | -0.22225 | 0.23339
76 | -0.00027247 | -6.8288e-05 | 0.00027247 | 6.8191e-05 | 4.8144e-10 | -9.7505e-08 | 0.00041019 | 0.00041015 | 0.00041019 | 0.98844 | -0.22229 | 0.98844 | -0.22225 | 0.11269
77 | -0.010532 | -0.0026389 | 0.010533 | 0.0026394 | 1.0334e-06 | 5.2442e-07 | 0.015958 | 0.015958 | 0.015958 | 0.98207 | -0.34576 | 0.98218 | -0.3437 | 4.3841
78 | 0.0023561 | 0.00059033 | -0.002356 | -0.00059048 | 7.0388e-08 | -1.4577e-07 | 0.0035488 | 0.0035489 | 0.0035489 | 0.9879 | -0.23259 | 0.98787 | -0.23322 | 0.97497

## res_trafo
| p_hv_mw | q_hv_mvar | p_lv_mw | q_lv_mvar | pl_mw | ql_mvar | i_hv_ka | i_lv_ka | vm_hv_pu | va_hv_degree | vm_lv_pu | va_lv_degree | loading_percent
0 | -1.2729e-15 | -1.3162e-15 | 0.00165 | 1.2699e-07 | 0.00165 | 1.2699e-07 | 5.2857e-17 | 0.0023815 | 0.99998 | 149.9956 | 1 | 0 | 0.2619

## res_ext_grid
| p_mw | q_mvar
0 | 0.10792 | 0.026914

## res_load
| p_mw | q_mvar
0 | 0.0016702 | 0.0004186
1 | 0.0008802 | 0.0002206
2 | 0.0020066 | 0.00050291
3 | 0.0004088 | 0.00010246
4 | 0.00093358 | 0.00023398
5 | 0.00096899 | 0.00024285
6 | 0.0023899 | 0.00059896
7 | 0.0017636 | 0.00044199
8 | 0.0022003 | 0.00055145
9 | 0.0024848 | 0.00062275
10 | 0.001931 | 0.00048394
11 | 0.0023463 | 0.00058804
12 | 0.0025091 | 0.00062884
13 | 0.0020517 | 0.00051421
14 | 0.001739 | 0.00043583
15 | 0.0028589 | 0.00071651
16 | 0.0059106 | 0.0014813
17 | 0.0038455 | 0.00096377
18 | 0.0016345 | 0.00040965
19 | 0.0008127 | 0.00020368
20 | 0.0016473 | 0.00041285
21 | 0.00091798 | 0.00023007
22 | 0.00078841 | 0.00019759
23 | 0.0014062 | 0.00035243
24 | 0.0021162 | 0.00053038
25 | 0.0015439 | 0.00038693
26 | 0.0020475 | 0.00051315
27 | 0.002831 | 0.00070952
28 | 0.0024135 | 0.00060488
29 | 0.0014033 | 0.00035171
30 | 0.001596 | 0.00039999
31 | 0.0016128 | 0.00040421
32 | 0.001058 | 0.00026517
33 | 0.0052023 | 0.0013038
34 | 0.0042536 | 0.0010661
35 | 0.0019863 | 0.00049782
36 | 0.003332 | 0.00083509
37 | 0.0019349 | 0.00048492
38 | 0.0024563 | 0.0006156
39 | 0.0013796 | 0.00034576
40 | 0.0024312 | 0.00060932
41 | 0.00032213 | 8.0734e-05
42 | 0.0016331 | 0.0004093
43 | 0.00085301 | 0.00021378
44 | 0.00069289 | 0.00017365
45 | 0.00034674 | 8.6901e-05
46 | 0.00049342 | 0.00012366
47 | 0.00039867 | 9.9916e-05
48 | 0.0012895 | 0.00032318
49 | 0.00038319 | 9.6036e-05
50 | 0.0018492 | 0.00046346
51 | 0.00030707 | 7.696e-05
52 | 0.00093455 | 0.00023422
53 | 0.00073135 | 0.00018329
54 | 0.0010474 | 0.00026249
55 | 0.00083557 | 0.00020941
56 | 0.00027247 | 6.8288e-05
57 | 0.00029187 | 7.315e-05
58 | 0.0016926 | 0.0004242
59 | 0.0019758 | 0.00049518
60 | 0.0010232 | 0.00025645
61 | 0.002356 | 0.00059048

## dtypes
| element | column | dtype
0 | bus | name | object
1 | bus | vn_kv | float64
2 | bus | type | object
3 | bus | zone | object
4 | bus | in_service | bool
5 | load | name | object
6 | load | bus | uint32
7 | load | p_mw | float64
8 | load | q_mvar | float64
9 | load | const_z_percent | float64
10 | load | const_i_percent | float64
11 | load | sn_mva | float64
12 | load | scaling | float64
13 | load | in_service | bool
14 | load | type | object
15 | ext_grid | name | object
16 | ext_grid | bus | uint32
17 | ext_grid | vm_pu | float64
18 | ext_grid | va_degree | float64
19 | ext_grid | slack_weight | float64
20 | ext_grid | in_service | bool
21 | line | name | object
22 | line | std_type | object
23 | line | from_bus | uint32
24 | line | to_bus | uint32
25 | line | length_km | float64
26 | line | r_ohm_per_km | float64
27 | line | x_ohm_per_km | float64
28 | line | c_nf_per_km | float64
29 | line | g_us_per_km | float64
30 | line | max_i_ka | float64
31 | line | df | float64
32 | line | parallel | uint32
33 | line | type | object
34 | line | in_service | bool
35 | trafo | name | object
36 | trafo | std_type | object
37 | trafo | hv_bus | uint32
38 | trafo | lv_bus | uint32
39 | trafo | sn_mva | float64
40 | trafo | vn_hv_kv | float64
41 | trafo | vn_lv_kv | float64
42 | trafo | vk_percent | float64
43 | trafo | vkr_percent | float64
44 | trafo | pfe_kw | float64
45 | trafo | i0_percent | float64
46 | trafo | shift_degree | float64
47 | trafo | tap_side | object
48 | trafo | tap_neutral | int32
49 | trafo | tap_min | int32
50 | trafo | tap_max | int32
51 | trafo | tap_step_percent | float64
52 | trafo | tap_step_degree | float64
53 | trafo | tap_pos | int32
54 | trafo | tap_phase_shifter | bool
55 | trafo | parallel | uint32
56 | trafo | df | float64
57 | trafo | in_service | bool
58 | line_geodata | coords | object
59 | bus_geodata | x | float64
60 | bus_geodata | y | float64
61 | bus_geodata | coords | object
62 | res_bus | vm_pu | float64
63 | res_bus | va_degree | float64
64 | res_bus | p_mw | float64
65 | res_bus | q_mvar | float64
66 | res_line | p_from_mw | float64
67 | res_line | q_from_mvar | float64
68 | res_line | p_to_mw | float64
69 | res_line | q_to_mvar | float64
70 | res_line | pl_mw | float64
71 | res_line | ql_mvar | float64
72 | res_line | i_from_ka | float64
73 | res_line | i_to_ka | float64
74 | res_line | i_ka | float64
75 | res_line | vm_from_pu | float64
76 | res_line | va_from_degree | float64
77 | res_line | vm_to_pu | float64
78 | res_line | va_to_degree | float64
79 | res_line | loading_percent | float64
80 | res_trafo | p_hv_mw | float64
81 | res_trafo | q_hv_mvar | float64
82 | res_trafo | p_lv_mw | float64
83 | res_trafo | q_lv_mvar | float64
84 | res_trafo | pl_mw | float64
85 | res_trafo | ql_mvar | float64
86 | res_trafo | i_hv_ka | float64
87 | res_trafo | i_lv_ka | float64
88 | res_trafo | vm_hv_pu | float64
89 | res_trafo | va_hv_degree | float64
90 | res_trafo | vm_lv_pu | float64
91 | res_trafo | va_lv_degree | float64
92 | res_trafo | loading_percent | float64
93 | res_ext_grid | p_mw | float64
94 | res_ext_grid | q_mvar | float64
95 | res_load | p_mw | float64
96 | res_load | q_mvar | float64

## parameters
| version | format_version | converged | OPF_converged | name | f_hz | sn_mva
0 | 2.14.6 | 2.14.0 | TRUE | FALSE |  | 50 | 1