## bus
| name | vn_kv | type | zone | in_service
0 | bus_LV_2613-6_0_4_node_0 | 0.4 | n |  | TRUE
1 | bus_LV_2613-6_0_4_node_1 | 0.4 | n |  | TRUE
2 | bus_LV_2613-6_0_4_node_2 | 0.4 | n |  | TRUE
3 | bus_LV_2613-6_0_4_node_3 | 0.4 | n |  | TRUE
4 | bus_LV_2613-6_0_4_node_4 | 0.4 | n |  | TRUE
5 | bus_LV_2613-6_0_4_node_110 | 0.4 | n |  | TRUE
6 | bus_LV_2613-6_0_4_node_118 | 0.4 | n |  | TRUE
7 | bus_LV_2613-6_0_4_node_8 | 0.4 | n |  | TRUE
8 | bus_LV_2613-6_0_4_node_109 | 0.4 | n |  | TRUE
9 | bus_LV_2613-6_0_4_node_81 | 0.4 | n |  | TRUE
10 | bus_LV_2613-6_0_4_node_90 | 0.4 | n |  | TRUE
11 | bus_LV_2613-6_0_4_node_6 | 0.4 | n |  | TRUE
12 | bus_LV_2613-6_0_4_node_5 | 0.4 | n |  | TRUE
13 | bus_LV_2613-6_0_4_node_7 | 0.4 | n |  | TRUE
14 | bus_LV_2613-6_0_4_node_138 | 0.4 | n |  | TRUE
15 | bus_LV_2613-6_0_4_node_89 | 0.4 | n |  | TRUE
16 | bus_LV_2613-6_0_4_node_9 | 0.4 | n |  | TRUE
17 | bus_LV_2613-6_0_4_node_10 | 0.4 | n |  | TRUE
18 | bus_LV_2613-6_0_4_node_11 | 0.4 | n |  | TRUE
19 | bus_LV_2613-6_0_4_node_12 | 0.4 | n |  | TRUE
20 | bus_LV_2613-6_0_4_node_30 | 0.4 | n |  | TRUE
21 | bus_LV_2613-6_0_4_node_133 | 0.4 | n |  | TRUE
22 | bus_LV_2613-6_0_4_node_82 | 0.4 | n |  | TRUE
23 | bus_LV_2613-6_0_4_node_28 | 0.4 | n |  | TRUE
24 | bus_LV_2613-6_0_4_node_134 | 0.4 | n |  | TRUE
25 | bus_LV_2613-6_0_4_node_13 | 0.4 | n |  | TRUE
26 | bus_LV_2613-6_0_4_node_14 | 0.4 | n |  | TRUE
27 | bus_LV_2613-6_0_4_node_15 | 0.4 | n |  | TRUE
28 | bus_LV_2613-6_0_4_node_16 | 0.4 | n |  | TRUE
29 | bus_LV_2613-6_0_4_node_71 | 0.4 | n |  | TRUE
30 | bus_LV_2613-6_0_4_node_119 | 0.4 | n |  | TRUE
31 | bus_LV_2613-6_0_4_node_72 | 0.4 | n |  | TRUE
32 | bus_LV_2613-6_0_4_node_26 | 0.4 | n |  | TRUE
33 | bus_LV_2613-6_0_4_node_17 | 0.4 | n |  | TRUE
34 | bus_LV_2613-6_0_4_node_18 | 0.4 | n |  | TRUE
35 | bus_LV_2613-6_0_4_node_19 | 0.4 | n |  | TRUE
36 | bus_LV_2613-6_0_4_node_20 | 0.4 | n |  | TRUE
37 | bus_LV_2613-6_0_4_node_21 | 0.4 | n |  | TRUE
38 | bus_LV_2613-6_0_4_node_39 | 0.4 | n |  | TRUE
39 | bus_LV_2613-6_0_4_node_62 | 0.4 | n |  | TRUE
40 | bus_LV_2613-6_0_4_node_74 | 0.4 | n |  | TRUE
41 | bus_LV_2613-6_0_4_node_51 | 0.4 | n |  | TRUE
42 | bus_LV_2613-6_0_4_node_22 | 0.4 | n |  | TRUE
43 | bus_LV_2613-6_0_4_node_23 | 0.4 | n |  | TRUE
44 | bus_LV_2613-6_0_4_node_24 | 0.4 | n |  | TRUE
45 | bus_LV_2613-6_0_4_node_25 | 0.4 | n |  | TRUE
46 | bus_LV_2613-6_0_4_node_68 | 0.4 | n |  | TRUE
47 | bus_LV_2613-6_0_4_node_60 | 0.4 | n |  | TRUE
48 | bus_LV_2613-6_0_4_node_69 | 0.4 | n |  | TRUE
49 | bus_LV_2613-6_0_4_node_58 | 0.4 | n |  | TRUE
50 | bus_LV_2613-6_0_4_node_27 | 0.4 | n |  | TRUE
51 | bus_LV_2613-6_0_4_node_29 | 0.4 | n |  | TRUE
52 | bus_LV_2613-6_0_4_node_31 | 0.4 | n |  | TRUE
53 | bus_LV_2613-6_0_4_node_32 | 0.4 | n |  | TRUE
54 | bus_LV_2613-6_0_4_node_33 | 0.4 | n |  | TRUE
55 | bus_LV_2613-6_0_4_node_94 | 0.4 | n |  | TRUE
56 | bus_LV_2613-6_0_4_node_111 | 0.4 | n |  | TRUE
57 | bus_LV_2613-6_0_4_node_132 | 0.4 | n |  | TRUE
58 | bus_LV_2613-6_0_4_node_67 | 0.4 | n |  | TRUE
59 | bus_LV_2613-6_0_4_node_98 | 0.4 | n |  | TRUE
60 | bus_LV_2613-6_0_4_node_131 | 0.4 | n |  | TRUE
61 | bus_LV_2613-6_0_4_node_34 | 0.4 | n |  | TRUE
62 | bus_LV_2613-6_0_4_node_35 | 0.4 | n |  | TRUE
63 | bus_LV_2613-6_0_4_node_36 | 0.4 | n |  | TRUE
64 | bus_LV_2613-6_0_4_node_37 | 0.4 | n |  | TRUE
65 | bus_LV_2613-6_0_4_node_38 | 0.4 | n |  | TRUE
66 | bus_LV_2613-6_0_4_node_73 | 0.4 | n |  | TRUE
67 | bus_LV_2613-6_0_4_node_40 | 0.4 | n |  | TRUE
68 | bus_LV_2613-6_0_4_node_41 | 0.4 | n |  | TRUE
69 | bus_LV_2613-6_0_4_node_42 | 0.4 | n |  | TRUE
70 | bus_LV_2613-6_0_4_node_43 | 0.4 | n |  | TRUE
71 | bus_LV_2613-6_0_4_node_44 | 0.4 | n |  | TRUE
72 | bus_LV_2613-6_0_4_node_45 | 0.4 | n |  | TRUE
73 | bus_LV_2613-6_0_4_node_104 | 0.4 | n |  | TRUE
74 | bus_LV_2613-6_0_4_node_105 | 0.4 | n |  | TRUE
75 | bus_LV_2613-6_0_4_node_139 | 0.4 | n |  | TRUE
76 | bus_LV_2613-6_0_4_node_115 | 0.4 | n |  | TRUE
77 | bus_LV_2613-6_0_4_node_135 | 0.4 | n |  | TRUE
78 | bus_LV_2613-6_0_4_node_46 | 0.4 | n |  | TRUE
79 | bus_LV_2613-6_0_4_node_47 | 0.4 | n |  | TRUE
80 | bus_LV_2613-6_0_4_node_48 | 0.4 | n |  | TRUE
81 | bus_LV_2613-6_0_4_node_49 | 0.4 | n |  | TRUE
82 | bus_LV_2613-6_0_4_node_50 | 0.4 | n |  | TRUE
83 | bus_LV_2613-6_0_4_node_117 | 0.4 | n |  | TRUE
84 | bus_LV_2613-6_0_4_node_92 | 0.4 | n |  | TRUE
85 | bus_LV_2613-6_0_4_node_52 | 0.4 | n |  | TRUE
86 | bus_LV_2613-6_0_4_node_53 | 0.4 | n |  | TRUE
87 | bus_LV_2613-6_0_4_node_54 | 0.4 | n |  | TRUE
88 | bus_LV_2613-6_0_4_node_55 | 0.4 | n |  | TRUE
89 | bus_LV_2613-6_0_4_node_56 | 0.4 | n |  | TRUE
90 | bus_LV_2613-6_0_4_node_107 | 0.4 | n |  | TRUE
91 | bus_LV_2613-6_0_4_node_87 | 0.4 | n |  | TRUE
92 | bus_LV_2613-6_0_4_node_108 | 0.4 | n |  | TRUE
93 | bus_LV_2613-6_0_4_node_125 | 0.4 | n |  | TRUE
94 | bus_LV_2613-6_0_4_node_85 | 0.4 | n |  | TRUE
95 | bus_LV_2613-6_0_4_node_57 | 0.4 | n |  | TRUE
96 | bus_LV_2613-6_0_4_node_59 | 0.4 | n |  | TRUE
97 | bus_LV_2613-6_0_4_node_61 | 0.4 | n |  | TRUE
98 | bus_LV_2613-6_0_4_node_75 | 0.4 | n |  | TRUE
99 | bus_LV_2613-6_0_4_node_76 | 0.4 | n |  | TRUE
100 | bus_LV_2613-6_0_4_node_120 | 0.4 | n |  | TRUE
101 | bus_LV_2613-6_0_4_node_63 | 0.4 | n |  | TRUE
102 | bus_LV_2613-6_0_4_node_64 | 0.4 | n |  | TRUE
103 | bus_LV_2613-6_0_4_node_65 | 0.4 | n |  | TRUE
104 | bus_LV_2613-6_0_4_node_66 | 0.4 | n |  | TRUE
105 | bus_LV_2613-6_0_4_node_99 | 0.4 | n |  | TRUE
106 | bus_LV_2613-6_0_4_node_122 | 0.4 | n |  | TRUE
107 | bus_LV_2613-6_0_4_node_121 | 0.4 | n |  | TRUE
108 | bus_LV_2613-6_0_4_node_123 | 0.4 | n |  | TRUE
109 | bus_LV_2613-6_0_4_node_70 | 0.4 | n |  | TRUE
110 | bus_LV_2613-6_0_4_node_77 | 0.4 | n |  | TRUE
111 | bus_LV_2613-6_0_4_node_78 | 0.4 | n |  | TRUE
112 | bus_LV_2613-6_0_4_node_79 | 0.4 | n |  | TRUE
113 | bus_LV_2613-6_0_4_node_80 | 0.4 | n |  | TRUE
114 | bus_LV_2613-6_0_4_node_130 | 0.4 | n |  | TRUE
115 | bus_LV_2613-6_0_4_node_84 | 0.4 | n |  | TRUE
116 | bus_LV_2613-6_0_4_node_86 | 0.4 | n |  | TRUE
117 | bus_LV_2613-6_0_4_node_88 | 0.4 | n |  | TRUE
118 | bus_LV_2613-6_0_4_node_112 | 0.4 | n |  | TRUE
119 | bus_LV_2613-6_0_4_node_113 | 0.4 | n |  | TRUE
120 | bus_LV_2613-6_0_4_node_91 | 0.4 | n |  | TRUE
121 | bus_LV_2613-6_0_4_node_93 | 0.4 | n |  | TRUE
122 | bus_LV_2613-6_0_4_node_97 | 0.4 | n |  | TRUE
123 | bus_LV_2613-6_0_4_node_95 | 0.4 | n |  | TRUE
124 | bus_LV_2613-6_0_4_node_96 | 0.4 | n |  | TRUE
125 | bus_LV_2613-6_0_4_node_100 | 0.4 | n |  | TRUE
126 | bus_LV_2613-6_0_4_node_101 | 0.4 | n |  | TRUE
127 | bus_LV_2613-6_0_4_node_102 | 0.4 | n |  | TRUE
128 | bus_LV_2613-6_0_4_node_103 | 0.4 | n |  | TRUE
129 | bus_LV_2613-6_0_4_node_106 | 0.4 | n |  | TRUE
130 | bus_LV_2613-6_0_4_node_136 | 0.4 | n |  | TRUE
131 | bus_LV_2613-6_0_4_node_114 | 0.4 | n |  | TRUE
132 | bus_LV_2613-6_0_4_node_116 | 0.4 | n |  | TRUE
133 | bus_LV_2613-6_0_4_node_128 | 0.4 | n |  | TRUE
134 | bus_LV_2613-6_0_4_node_124 | 0.4 | n |  | TRUE
135 | bus_LV_2613-6_0_4_node_126 | 0.4 | n |  | TRUE
136 | bus_LV_2613-6_0_4_node_127 | 0.4 | n |  | TRUE
137 | bus_LV_2613-6_0_4_node_129 | 0.4 | n |  | TRUE
138 | bus_LV_2613-6_0_4_node_137 | 0.4 | n |  | TRUE
139 | bus_MV_294_0_node_85 | 20 | n |  | TRUE

## load
| name | bus | p_mw | q_mvar | const_z_percent | const_i_percent | sn_mva | scaling | in_service | type
0 | LV_2613-6_0_4_load_0 | 0 | 0.025427 | 0.0063727 | 0 | 0 |  | 1 | TRUE | wye
1 | LV_2613-6_0_4_load_1 | 1 | 0.0086061 | 0.0021569 | 0 | 0 |  | 1 | TRUE | wye
2 | LV_2613-6_0_4_load_2 | 2 | 0.0085002 | 0.0021304 | 0 | 0 |  | 1 | TRUE | wye
3 | LV_2613-6_0_4_load_4 | 4 | 0.0086862 | 0.002177 | 0 | 0 |  | 1 | TRUE | wye
4 | LV_2613-6_0_4_load_110 | 5 | 0.012779 | 0.0032027 | 0 | 0 |  | 1 | TRUE | wye
5 | LV_2613-6_0_4_load_118 | 6 | 0.0086841 | 0.0021765 | 0 | 0 |  | 1 | TRUE | wye
6 | LV_2613-6_0_4_load_109 | 8 | 0.0058774 | 0.001473 | 0 | 0 |  | 1 | TRUE | wye
7 | LV_2613-6_0_4_load_81 | 9 | 0.0059476 | 0.0014906 | 0 | 0 |  | 1 | TRUE | wye
8 | LV_2613-6_0_4_load_90 | 10 | 0.011179 | 0.0028018 | 0 | 0 |  | 1 | TRUE | wye
9 | LV_2613-6_0_4_load_6 | 11 | 0.0040106 | 0.0010051 | 0 | 0 |  | 1 | TRUE | wye
10 | LV_2613-6_0_4_load_5 | 12 | 0.0028993 | 0.00072663 | 0 | 0 |  | 1 | TRUE | wye
11 | LV_2613-6_0_4_load_7 | 13 | 0.0050147 | 0.0012568 | 0 | 0 |  | 1 | TRUE | wye
12 | LV_2613-6_0_4_load_138 | 14 | 0.0036028 | 0.00090294 | 0 | 0 |  | 1 | TRUE | wye
13 | LV_2613-6_0_4_load_89 | 15 | 0.0032598 | 0.00081697 | 0 | 0 |  | 1 | TRUE | wye
14 | LV_2613-6_0_4_load_9 | 16 | 0.0028329 | 0.00071 | 0 | 0 |  | 1 | TRUE | wye
15 | LV_2613-6_0_4_load_11 | 18 | 0.0020561 | 0.00051531 | 0 | 0 |  | 1 | TRUE | wye
16 | LV_2613-6_0_4_load_133 | 21 | 0.0047097 | 0.0011804 | 0 | 0 |  | 1 | TRUE | wye
17 | LV_2613-6_0_4_load_82 | 22 | 0.0040348 | 0.0010112 | 0 | 0 |  | 1 | TRUE | wye
18 | LV_2613-6_0_4_load_134 | 24 | 0.0026252 | 0.00065794 | 0 | 0 |  | 1 | TRUE | wye
19 | LV_2613-6_0_4_load_13 | 25 | 0.0026218 | 0.00065708 | 0 | 0 |  | 1 | TRUE | wye
20 | LV_2613-6_0_4_load_15 | 27 | 0.0069726 | 0.0017475 | 0 | 0 |  | 1 | TRUE | wye
21 | LV_2613-6_0_4_load_16 | 28 | 0.0020728 | 0.00051949 | 0 | 0 |  | 1 | TRUE | wye
22 | LV_2613-6_0_4_load_119 | 30 | 0.0020755 | 0.00052016 | 0 | 0 |  | 1 | TRUE | wye
23 | LV_2613-6_0_4_load_72 | 31 | 0.0037249 | 0.00093354 | 0 | 0 |  | 1 | TRUE | wye
24 | LV_2613-6_0_4_load_17 | 33 | 0.0030088 | 0.00075406 | 0 | 0 |  | 1 | TRUE | wye
25 | LV_2613-6_0_4_load_18 | 34 | 0.0029983 | 0.00075145 | 0 | 0 |  | 1 | TRUE | wye
26 | LV_2613-6_0_4_load_19 | 35 | 0.007474 | 0.0018732 | 0 | 0 |  | 1 | TRUE | wye
27 | LV_2613-6_0_4_load_20 | 36 | 0.0032901 | 0.00082457 | 0 | 0 |  | 1 | TRUE | wye
28 | LV_2613-6_0_4_load_21 | 37 | 0.0030219 | 0.00075735 | 0 | 0 |  | 1 | TRUE | wye
29 | LV_2613-6_0_4_load_39 | 38 | 0.0035047 | 0.00087836 | 0 | 0 |  | 1 | TRUE | wye
30 | LV_2613-6_0_4_load_51 | 41 | 0.0047462 | 0.0011895 | 0 | 0 |  | 1 | TRUE | wye
31 | LV_2613-6_0_4_load_22 | 42 | 0.0043836 | 0.0010986 | 0 | 0 |  | 1 | TRUE | wye
32 | LV_2613-6_0_4_load_23 | 43 | 0.0082663 | 0.0020717 | 0 | 0 |  | 1 | TRUE | wye
33 | LV_2613-6_0_4_load_24 | 44 | 0.00099211 | 0.00024865 | 0 | 0 |  | 1 | TRUE | wye
34 | LV_2613-6_0_4_load_25 | 45 | 0.0034846 | 0.00087332 | 0 | 0 |  | 1 | TRUE | wye
35 | LV_2613-6_0_4_load_68 | 46 | 0.0011259 | 0.00028218 | 0 | 0 |  | 1 | TRUE | wye
36 | LV_2613-6_0_4_load_60 | 47 | 0.00099172 | 0.00024855 | 0 | 0 |  | 1 | TRUE | wye
37 | LV_2613-6_0_4_load_69 | 48 | 0.00093215 | 0.00023362 | 0 | 0 |  | 1 | TRUE | wye
38 | LV_2613-6_0_4_load_58 | 49 | 0.0012799 | 0.00032077 | 0 | 0 |  | 1 | TRUE | wye
39 | LV_2613-6_0_4_load_27 | 50 | 0.0036648 | 0.00091848 | 0 | 0 |  | 1 | TRUE | wye
40 | LV_2613-6_0_4_load_31 | 52 | 0.0020472 | 0.00051309 | 0 | 0 |  | 1 | TRUE | wye
41 | LV_2613-6_0_4_load_32 | 53 | 0.00092918 | 0.00023287 | 0 | 0 |  | 1 | TRUE | wye
42 | LV_2613-6_0_4_load_33 | 54 | 0.0036648 | 0.00091848 | 0 | 0 |  | 1 | TRUE | wye
43 | LV_2613-6_0_4_load_94 | 55 | 0.0026695 | 0.00066905 | 0 | 0 |  | 1 | TRUE | wye
44 | LV_2613-6_0_4_load_111 | 56 | 0.0009312 | 0.00023338 | 0 | 0 |  | 1 | TRUE | wye
45 | LV_2613-6_0_4_load_132 | 57 | 0.011913 | 0.0029856 | 0 | 0 |  | 1 | TRUE | wye
46 | LV_2613-6_0_4_load_98 | 59 | 0.00024983 | 6.2613e-05 | 0 | 0 |  | 1 | TRUE | wye
47 | LV_2613-6_0_4_load_131 | 60 | 0.0012673 | 0.00031761 | 0 | 0 |  | 1 | TRUE | wye
48 | LV_2613-6_0_4_load_34 | 61 | 0.0029988 | 0.00075158 | 0 | 0 |  | 1 | TRUE | wye
49 | LV_2613-6_0_4_load_35 | 62 | 0.0030291 | 0.00075916 | 0 | 0 |  | 1 | TRUE | wye
50 | LV_2613-6_0_4_load_36 | 63 | 0.0016056 | 0.00040239 | 0 | 0 |  | 1 | TRUE | wye
51 | LV_2613-6_0_4_load_37 | 64 | 0.017414 | 0.0043643 | 0 | 0 |  | 1 | TRUE | wye
52 | LV_2613-6_0_4_load_38 | 65 | 0.0015968 | 0.00040021 | 0 | 0 |  | 1 | TRUE | wye
53 | LV_2613-6_0_4_load_73 | 66 | 0.0016543 | 0.0004146 | 0 | 0 |  | 1 | TRUE | wye
54 | LV_2613-6_0_4_load_40 | 67 | 0.0020685 | 0.00051841 | 0 | 0 |  | 1 | TRUE | wye
55 | LV_2613-6_0_4_load_41 | 68 | 0.0025079 | 0.00062853 | 0 | 0 |  | 1 | TRUE | wye
56 | LV_2613-6_0_4_load_44 | 71 | 0.0020547 | 0.00051495 | 0 | 0 |  | 1 | TRUE | wye
57 | LV_2613-6_0_4_load_45 | 72 | 0.0032889 | 0.00082427 | 0 | 0 |  | 1 | TRUE | wye
58 | LV_2613-6_0_4_load_105 | 74 | 0.003306 | 0.00082857 | 0 | 0 |  | 1 | TRUE | wye
59 | LV_2613-6_0_4_load_139 | 75 | 0.0057378 | 0.001438 | 0 | 0 |  | 1 | TRUE | wye
60 | LV_2613-6_0_4_load_115 | 76 | 0.002041 | 0.00051153 | 0 | 0 |  | 1 | TRUE | wye
61 | LV_2613-6_0_4_load_135 | 77 | 0.0019949 | 0.00049997 | 0 | 0 |  | 1 | TRUE | wye
62 | LV_2613-6_0_4_load_46 | 78 | 0.0037644 | 0.00094345 | 0 | 0 |  | 1 | TRUE | wye
63 | LV_2613-6_0_4_load_47 | 79 | 0.0074779 | 0.0018741 | 0 | 0 |  | 1 | TRUE | wye
64 | LV_2613-6_0_4_load_49 | 81 | 0.0066689 | 0.0016714 | 0 | 0 |  | 1 | TRUE | wye
65 | LV_2613-6_0_4_load_50 | 82 | 0.0066506 | 0.0016668 | 0 | 0 |  | 1 | TRUE | wye
66 | LV_2613-6_0_4_load_117 | 83 | 0.0017466 | 0.00043775 | 0 | 0 |  | 1 | TRUE | wye
67 | LV_2613-6_0_4_load_92 | 84 | 0.0086439 | 0.0021664 | 0 | 0 |  | 1 | TRUE | wye
68 | LV_2613-6_0_4_load_52 | 85 | 0.0024561 | 0.00061555 | 0 | 0 |  | 1 | TRUE | wye
69 | LV_2613-6_0_4_load_53 | 86 | 0.0024517 | 0.00061446 | 0 | 0 |  | 1 | TRUE | wye
70 | LV_2613-6_0_4_load_54 | 87 | 0.0011703 | 0.0002933 | 0 | 0 |  | 1 | TRUE | wye
71 | LV_2613-6_0_4_load_55 | 88 | 0.0023542 | 0.00059002 | 0 | 0 |  | 1 | TRUE | wye
72 | LV_2613-6_0_4_load_56 | 89 | 0.0012351 | 0.00030956 | 0 | 0 |  | 1 | TRUE | wye
73 | LV_2613-6_0_4_load_107 | 90 | 0.0024489 | 0.00061376 | 0 | 0 |  | 1 | TRUE | wye
74 | LV_2613-6_0_4_load_108 | 92 | 0.0024481 | 0.00061355 | 0 | 0 |  | 1 | TRUE | wye
75 | LV_2613-6_0_4_load_125 | 93 | 0.0012514 | 0.00031363 | 0 | 0 |  | 1 | TRUE | wye
76 | LV_2613-6_0_4_load_85 | 94 | 0.00087649 | 0.00021967 | 0 | 0 |  | 1 | TRUE | wye
77 | LV_2613-6_0_4_load_57 | 95 | 0.0016101 | 0.00040352 | 0 | 0 |  | 1 | TRUE | wye
78 | LV_2613-6_0_4_load_59 | 96 | 0.0042758 | 0.0010716 | 0 | 0 |  | 1 | TRUE | wye
79 | LV_2613-6_0_4_load_61 | 97 | 0.00061614 | 0.00015442 | 0 | 0 |  | 1 | TRUE | wye
80 | LV_2613-6_0_4_load_75 | 98 | 0.0021538 | 0.00053979 | 0 | 0 |  | 1 | TRUE | wye
81 | LV_2613-6_0_4_load_76 | 99 | 0.0014427 | 0.00036159 | 0 | 0 |  | 1 | TRUE | wye
82 | LV_2613-6_0_4_load_63 | 101 | 0.0014758 | 0.00036987 | 0 | 0 |  | 1 | TRUE | wye
83 | LV_2613-6_0_4_load_64 | 102 | 0.0031792 | 0.00079677 | 0 | 0 |  | 1 | TRUE | wye
84 | LV_2613-6_0_4_load_65 | 103 | 0.0014725 | 0.00036904 | 0 | 0 |  | 1 | TRUE | wye
85 | LV_2613-6_0_4_load_66 | 104 | 0.0010273 | 0.00025747 | 0 | 0 |  | 1 | TRUE | wye
86 | LV_2613-6_0_4_load_99 | 105 | 0.0015361 | 0.00038499 | 0 | 0 |  | 1 | TRUE | wye
87 | LV_2613-6_0_4_load_122 | 106 | 0.0022482 | 0.00056346 | 0 | 0 |  | 1 | TRUE | wye
88 | LV_2613-6_0_4_load_121 | 107 | 0.0017167 | 0.00043024 | 0 | 0 |  | 1 | TRUE | wye
89 | LV_2613-6_0_4_load_123 | 108 | 0.0039726 | 0.00099563 | 0 | 0 |  | 1 | TRUE | wye
90 | LV_2613-6_0_4_load_70 | 109 | 0.0020512 | 0.00051408 | 0 | 0 |  | 1 | TRUE | wye
91 | LV_2613-6_0_4_load_77 | 110 | 0.010852 | 0.0027199 | 0 | 0 |  | 1 | TRUE | wye
92 | LV_2613-6_0_4_load_78 | 111 | 0.007819 | 0.0019596 | 0 | 0 |  | 1 | TRUE | wye
93 | LV_2613-6_0_4_load_79 | 112 | 0.0033202 | 0.00083213 | 0 | 0 |  | 1 | TRUE | wye
94 | LV_2613-6_0_4_load_80 | 113 | 0.0049247 | 0.0012343 | 0 | 0 |  | 1 | TRUE | wye
95 | LV_2613-6_0_4_load_130 | 114 | 0.01031 | 0.002584 | 0 | 0 |  | 1 | TRUE | wye
96 | LV_2613-6_0_4_load_84 | 115 | 0.0012453 | 0.00031211 | 0 | 0 |  | 1 | TRUE | wye
97 | LV_2613-6_0_4_load_86 | 116 | 0.0019017 | 0.00047662 | 0 | 0 |  | 1 | TRUE | wye
98 | LV_2613-6_0_4_load_112 | 118 | 0.0025941 | 0.00065014 | 0 | 0 |  | 1 | TRUE | wye
99 | LV_2613-6_0_4_load_113 | 119 | 0.0047093 | 0.0011803 | 0 | 0 |  | 1 | TRUE | wye
100 | LV_2613-6_0_4_load_93 | 121 | 0.0011177 | 0.00028012 | 0 | 0 |  | 1 | TRUE | wye
101 | LV_2613-6_0_4_load_95 | 123 | 0.00082533 | 0.00020685 | 0 | 0 |  | 1 | TRUE | wye
102 | LV_2613-6_0_4_load_96 | 124 | 0.00089392 | 0.00022404 | 0 | 0 |  | 1 | TRUE | wye
103 | LV_2613-6_0_4_load_100 | 125 | 0.0090464 | 0.0022672 | 0 | 0 |  | 1 | TRUE | wye
104 | LV_2613-6_0_4_load_101 | 126 | 0.0021113 | 0.00052914 | 0 | 0 |  | 1 | TRUE | wye
105 | LV_2613-6_0_4_load_102 | 127 | 0.0021563 | 0.00054041 | 0 | 0 |  | 1 | TRUE | wye
106 | LV_2613-6_0_4_load_103 | 128 | 0.01206 | 0.0030225 | 0 | 0 |  | 1 | TRUE | wye
107 | LV_2613-6_0_4_load_106 | 129 | 0.0030873 | 0.00077375 | 0 | 0 |  | 1 | TRUE | wye
108 | LV_2613-6_0_4_load_136 | 130 | 0.0019981 | 0.00050076 | 0 | 0 |  | 1 | TRUE | wye
109 | LV_2613-6_0_4_load_114 | 131 | 0.0012824 | 0.00032141 | 0 | 0 |  | 1 | TRUE | wye
110 | LV_2613-6_0_4_load_116 | 132 | 0.0046586 | 0.0011676 | 0 | 0 |  | 1 | TRUE | wye
111 | LV_2613-6_0_4_load_128 | 133 | 0.0042854 | 0.001074 | 0 | 0 |  | 1 | TRUE | wye
112 | LV_2613-6_0_4_load_124 | 134 | 0.0020439 | 0.00051226 | 0 | 0 |  | 1 | TRUE | wye
113 | LV_2613-6_0_4_load_126 | 135 | 0.0020653 | 0.00051762 | 0 | 0 |  | 1 | TRUE | wye
114 | LV_2613-6_0_4_load_127 | 136 | 0.0041585 | 0.0010422 | 0 | 0 |  | 1 | TRUE | wye
115 | LV_2613-6_0_4_load_129 | 137 | 0.011104 | 0.0027828 | 0 | 0 |  | 1 | TRUE | wye
116 | LV_2613-6_0_4_load_137 | 138 | 0.0031029 | 0.00077766 | 0 | 0 |  | 1 | TRUE | wye

## ext_grid
| name | bus | vm_pu | va_degree | slack_weight | in_service
0 |  | 64 | 1 | 0 | 1 | TRUE

## line
| name | std_type | from_bus | to_bus | length_km | r_ohm_per_km | x_ohm_per_km | c_nf_per_km | g_us_per_km | max_i_ka | df | parallel | type | in_service
0 | LV_2613-6_0_4_line_0 |  | 0 | 1 | 0.0094536 | 0.125 | 0.08 | 261 | 0 | 0.364 | 1 | 4 | cs | TRUE
1 | LV_2613-6_0_4_line_1 |  | 0 | 2 | 0.038592 | 0.125 | 0.08 | 261 | 0 | 0.364 | 1 | 4 | cs | TRUE
2 | LV_2613-6_0_4_line_2 |  | 1 | 3 | 0.01954 | 0.125 | 0.08 | 261 | 0 | 0.364 | 1 | 4 | cs | TRUE
3 | LV_2613-6_0_4_line_3 |  | 2 | 4 | 0.0027028 | 0.125 | 0.08 | 261 | 0 | 0.364 | 1 | 4 | cs | TRUE
4 | LV_2613-6_0_4_line_4 |  | 3 | 5 | 0.015163 | 0.125 | 0.08 | 261 | 0 | 0.364 | 1 | 1 | cs | TRUE
5 | LV_2613-6_0_4_line_5 |  | 3 | 6 | 0.031433 | 0.125 | 0.08 | 261 | 0 | 0.364 | 1 | 4 | cs | TRUE
6 | LV_2613-6_0_4_line_6 |  | 4 | 7 | 0.025216 | 0.125 | 0.08 | 261 | 0 | 0.364 | 1 | 4 | cs | TRUE
7 | LV_2613-6_0_4_line_7 |  | 5 | 8 | 0.0075555 | 0.125 | 0.08 | 261 | 0 | 0.364 | 1 | 1 | cs | TRUE
8 | LV_2613-6_0_4_line_8 |  | 6 | 9 | 0.011169 | 0.125 | 0.08 | 261 | 0 | 0.364 | 1 | 4 | cs | TRUE
9 | LV_2613-6_0_4_line_9 |  | 7 | 10 | 0.012571 | 0.125 | 0.08 | 261 | 0 | 0.364 | 1 | 4 | cs | TRUE
10 | LV_2613-6_0_4_line_10 |  | 7 | 11 | 0.022359 | 0.125 | 0.08 | 261 | 0 | 0.364 | 1 | 1 | cs | TRUE
11 | LV_2613-6_0_4_line_11 |  | 8 | 129 | 0.00092414 | 0.125 | 0.08 | 261 | 0 | 0.364 | 1 | 1 | cs | TRUE
12 | LV_2613-6_0_4_line_12 |  | 9 | 113 | 0.025971 | 0.125 | 0.08 | 261 | 0 | 0.364 | 1 | 4 | cs | TRUE
13 | LV_2613-6_0_4_line_13 |  | 10 | 15 | 0.013719 | 0.125 | 0.08 | 261 | 0 | 0.364 | 1 | 4 | cs | TRUE
14 | LV_2613-6_0_4_line_14 |  | 11 | 12 | 0.0087315 | 0.125 | 0.08 | 261 | 0 | 0.364 | 1 | 1 | cs | TRUE
15 | LV_2613-6_0_4_line_15 |  | 12 | 13 | 0.019823 | 0.125 | 0.08 | 261 | 0 | 0.364 | 1 | 1 | cs | TRUE
16 | LV_2613-6_0_4_line_16 |  | 13 | 14 | 0.043702 | 0.125 | 0.08 | 261 | 0 | 0.364 | 1 | 1 | cs | TRUE
17 | LV_2613-6_0_4_line_17 |  | 15 | 120 | 0.011662 | 0.125 | 0.08 | 261 | 0 | 0.364 | 1 | 4 | cs | TRUE
18 | LV_2613-6_0_4_line_18 |  | 16 | 17 | 0.039452 | 0.125 | 0.08 | 261 | 0 | 0.364 | 1 | 1 | cs | TRUE
19 | LV_2613-6_0_4_line_19 |  | 17 | 18 | 0.023632 | 0.125 | 0.08 | 261 | 0 | 0.364 | 1 | 1 | cs | TRUE
20 | LV_2613-6_0_4_line_20 |  | 17 | 19 | 0.035606 | 0.125 | 0.08 | 261 | 0 | 0.364 | 1 | 1 | cs | TRUE
21 | LV_2613-6_0_4_line_21 |  | 18 | 20 | 0.044725 | 0.125 | 0.08 | 261 | 0 | 0.364 | 1 | 1 | cs | TRUE
22 | LV_2613-6_0_4_line_22 |  | 19 | 21 | 0.022966 | 0.125 | 0.08 | 261 | 0 | 0.364 | 1 | 1 | cs | TRUE
23 | LV_2613-6_0_4_line_23 |  | 20 | 22 | 0.024109 | 0.125 | 0.08 | 261 | 0 | 0.364 | 1 | 1 | cs | TRUE
24 | LV_2613-6_0_4_line_24 |  | 20 | 23 | 0.017555 | 0.125 | 0.08 | 261 | 0 | 0.364 | 1 | 1 | cs | TRUE
25 | LV_2613-6_0_4_line_25 |  | 21 | 24 | 0.026778 | 0.125 | 0.08 | 261 | 0 | 0.364 | 1 | 1 | cs | TRUE
26 | LV_2613-6_0_4_line_26 |  | 23 | 52 | 0.013066 | 0.125 | 0.08 | 261 | 0 | 0.364 | 1 | 1 | cs | TRUE
27 | LV_2613-6_0_4_line_27 |  | 23 | 50 | 0.058425 | 0.125 | 0.08 | 261 | 0 | 0.364 | 1 | 1 | cs | TRUE
28 | LV_2613-6_0_4_line_28 |  | 25 | 26 | 0.0048914 | 0.125 | 0.08 | 261 | 0 | 0.364 | 1 | 1 | cs | TRUE
29 | LV_2613-6_0_4_line_29 |  | 26 | 27 | 0.02247 | 0.125 | 0.08 | 261 | 0 | 0.364 | 1 | 1 | cs | TRUE
30 | LV_2613-6_0_4_line_30 |  | 26 | 28 | 0.017122 | 0.125 | 0.08 | 261 | 0 | 0.364 | 1 | 1 | cs | TRUE
31 | LV_2613-6_0_4_line_31 |  | 27 | 29 | 0.019919 | 0.125 | 0.08 | 261 | 0 | 0.364 | 1 | 1 | cs | TRUE
32 | LV_2613-6_0_4_line_32 |  | 28 | 30 | 0.0080654 | 0.125 | 0.08 | 261 | 0 | 0.364 | 1 | 1 | cs | TRUE
33 | LV_2613-6_0_4_line_33 |  | 29 | 31 | 0.02258 | 0.125 | 0.08 | 261 | 0 | 0.364 | 1 | 4 | cs | TRUE
34 | LV_2613-6_0_4_line_34 |  | 29 | 32 | 0.010098 | 0.125 | 0.08 | 261 | 0 | 0.364 | 1 | 4 | cs | TRUE
35 | LV_2613-6_0_4_line_35 |  | 31 | 112 | 0.023646 | 0.125 | 0.08 | 261 | 0 | 0.364 | 1 | 4 | cs | TRUE
36 | LV_2613-6_0_4_line_36 |  | 32 | 47 | 0.016588 | 0.125 | 0.08 | 261 | 0 | 0.364 | 1 | 1 | cs | TRUE
37 | LV_2613-6_0_4_line_37 |  | 32 | 44 | 0.020726 | 0.125 | 0.08 | 261 | 0 | 0.364 | 1 | 4 | cs | TRUE
38 | LV_2613-6_0_4_line_38 |  | 33 | 34 | 0.0085359 | 0.125 | 0.08 | 261 | 0 | 0.364 | 1 | 1 | cs | TRUE
39 | LV_2613-6_0_4_line_39 |  | 33 | 35 | 0.005028 | 0.125 | 0.08 | 261 | 0 | 0.364 | 1 | 1 | cs | TRUE
40 | LV_2613-6_0_4_line_40 |  | 34 | 36 | 0.0081189 | 0.125 | 0.08 | 261 | 0 | 0.364 | 1 | 1 | cs | TRUE
41 | LV_2613-6_0_4_line_41 |  | 35 | 37 | 0.0054392 | 0.125 | 0.08 | 261 | 0 | 0.364 | 1 | 1 | cs | TRUE
42 | LV_2613-6_0_4_line_42 |  | 36 | 38 | 0.0105 | 0.125 | 0.08 | 261 | 0 | 0.364 | 1 | 1 | cs | TRUE
43 | LV_2613-6_0_4_line_43 |  | 37 | 39 | 0.013895 | 0.125 | 0.08 | 261 | 0 | 0.364 | 1 | 1 | cs | TRUE
44 | LV_2613-6_0_4_line_44 |  | 39 | 40 | 0.028466 | 0.125 | 0.08 | 261 | 0 | 0.364 | 1 | 4 | cs | TRUE
45 | LV_2613-6_0_4_line_45 |  | 39 | 41 | 0.018558 | 0.125 | 0.08 | 261 | 0 | 0.364 | 1 | 4 | cs | TRUE
46 | LV_2613-6_0_4_line_46 |  | 40 | 100 | 0.0181 | 0.125 | 0.08 | 261 | 0 | 0.364 | 1 | 1 | cs | TRUE
47 | LV_2613-6_0_4_line_47 |  | 40 | 66 | 0.013151 | 0.125 | 0.08 | 261 | 0 | 0.364 | 1 | 4 | cs | TRUE
48 | LV_2613-6_0_4_line_48 |  | 41 | 80 | 0.012079 | 0.125 | 0.08 | 261 | 0 | 0.364 | 1 | 4 | cs | TRUE
49 | LV_2613-6_0_4_line_49 |  | 42 | 43 | 0.030497 | 0.125 | 0.08 | 261 | 0 | 0.364 | 1 | 4 | cs | TRUE
50 | LV_2613-6_0_4_line_50 |  | 42 | 44 | 0.010109 | 0.125 | 0.08 | 261 | 0 | 0.364 | 1 | 4 | cs | TRUE
51 | LV_2613-6_0_4_line_51 |  | 43 | 45 | 0.0004828 | 0.125 | 0.08 | 261 | 0 | 0.364 | 1 | 4 | cs | TRUE
52 | LV_2613-6_0_4_line_52 |  | 45 | 46 | 0.022327 | 0.125 | 0.08 | 261 | 0 | 0.364 | 1 | 3 | cs | TRUE
53 | LV_2613-6_0_4_line_53 |  | 46 | 48 | 0.016894 | 0.125 | 0.08 | 261 | 0 | 0.364 | 1 | 1 | cs | TRUE
54 | LV_2613-6_0_4_line_54 |  | 47 | 49 | 0.0033463 | 0.125 | 0.08 | 261 | 0 | 0.364 | 1 | 1 | cs | TRUE
55 | LV_2613-6_0_4_line_55 |  | 48 | 109 | 0.0024021 | 0.125 | 0.08 | 261 | 0 | 0.364 | 1 | 1 | cs | TRUE
56 | LV_2613-6_0_4_line_56 |  | 49 | 95 | 0.0086016 | 0.125 | 0.08 | 261 | 0 | 0.364 | 1 | 1 | cs | TRUE
57 | LV_2613-6_0_4_line_57 |  | 50 | 51 | 0.013511 | 0.125 | 0.08 | 261 | 0 | 0.364 | 1 | 1 | cs | TRUE
58 | LV_2613-6_0_4_line_58 |  | 51 | 53 | 0.056206 | 0.125 | 0.08 | 261 | 0 | 0.364 | 1 | 1 | cs | TRUE
59 | LV_2613-6_0_4_line_59 |  | 51 | 54 | 0.027707 | 0.125 | 0.08 | 261 | 0 | 0.364 | 1 | 1 | cs | TRUE
60 | LV_2613-6_0_4_line_60 |  | 52 | 55 | 0.010873 | 0.125 | 0.08 | 261 | 0 | 0.364 | 1 | 1 | cs | TRUE
61 | LV_2613-6_0_4_line_61 |  | 53 | 56 | 0.0054853 | 0.125 | 0.08 | 261 | 0 | 0.364 | 1 | 1 | cs | TRUE
62 | LV_2613-6_0_4_line_62 |  | 54 | 57 | 0.013266 | 0.125 | 0.08 | 261 | 0 | 0.364 | 1 | 1 | cs | TRUE
63 | LV_2613-6_0_4_line_63 |  | 55 | 58 | 0.00243 | 0.125 | 0.08 | 261 | 0 | 0.364 | 1 | 1 | cs | TRUE
64 | LV_2613-6_0_4_line_64 |  | 56 | 59 | 0.0087326 | 0.125 | 0.08 | 261 | 0 | 0.364 | 1 | 1 | cs | TRUE
65 | LV_2613-6_0_4_line_65 |  | 57 | 60 | 0.015682 | 0.125 | 0.08 | 261 | 0 | 0.364 | 1 | 1 | cs | TRUE
66 | LV_2613-6_0_4_line_66 |  | 58 | 106 | 0.017893 | 0.125 | 0.08 | 261 | 0 | 0.364 | 1 | 1 | cs | TRUE
67 | LV_2613-6_0_4_line_67 |  | 58 | 103 | 0.023323 | 0.125 | 0.08 | 261 | 0 | 0.364 | 1 | 1 | cs | TRUE
68 | LV_2613-6_0_4_line_68 |  | 59 | 124 | 0.040991 | 0.125 | 0.08 | 261 | 0 | 0.364 | 1 | 1 | cs | TRUE
69 | LV_2613-6_0_4_line_69 |  | 60 | 82 | 0.020813 | 0.125 | 0.08 | 261 | 0 | 0.364 | 1 | 1 | cs | TRUE
70 | LV_2613-6_0_4_line_70 |  | 61 | 62 | 0.0080335 | 0.125 | 0.08 | 261 | 0 | 0.364 | 1 | 4 | cs | TRUE
71 | LV_2613-6_0_4_line_71 |  | 61 | 63 | 0.010288 | 0.125 | 0.08 | 261 | 0 | 0.364 | 1 | 4 | cs | TRUE
72 | LV_2613-6_0_4_line_72 |  | 62 | 64 | 0.006444 | 0.125 | 0.08 | 261 | 0 | 0.364 | 1 | 4 | cs | TRUE
73 | LV_2613-6_0_4_line_73 |  | 63 | 65 | 0.008041 | 0.125 | 0.08 | 261 | 0 | 0.364 | 1 | 4 | cs | TRUE
74 | LV_2613-6_0_4_line_74 |  | 65 | 66 | 0.010466 | 0.125 | 0.08 | 261 | 0 | 0.364 | 1 | 4 | cs | TRUE
75 | LV_2613-6_0_4_line_75 |  | 67 | 68 | 0.038224 | 0.125 | 0.08 | 261 | 0 | 0.364 | 1 | 1 | cs | TRUE
76 | LV_2613-6_0_4_line_76 |  | 67 | 69 | 0.019826 | 0.125 | 0.08 | 261 | 0 | 0.364 | 1 | 1 | cs | TRUE
77 | LV_2613-6_0_4_line_77 |  | 68 | 70 | 0.019967 | 0.125 | 0.08 | 261 | 0 | 0.364 | 1 | 1 | cs | TRUE
78 | LV_2613-6_0_4_line_78 |  | 69 | 71 | 0.012146 | 0.125 | 0.08 | 261 | 0 | 0.364 | 1 | 1 | cs | TRUE
79 | LV_2613-6_0_4_line_79 |  | 69 | 72 | 0.009081 | 0.125 | 0.08 | 261 | 0 | 0.364 | 1 | 1 | cs | TRUE
80 | LV_2613-6_0_4_line_80 |  | 70 | 73 | 0.058144 | 0.125 | 0.08 | 261 | 0 | 0.364 | 1 | 1 | cs | TRUE
81 | LV_2613-6_0_4_line_81 |  | 70 | 74 | 0.034433 | 0.125 | 0.08 | 261 | 0 | 0.364 | 1 | 1 | cs | TRUE
82 | LV_2613-6_0_4_line_82 |  | 73 | 75 | 0.068757 | 0.125 | 0.08 | 261 | 0 | 0.364 | 1 | 1 | cs | TRUE
83 | LV_2613-6_0_4_line_83 |  | 74 | 76 | 0.069131 | 0.125 | 0.08 | 261 | 0 | 0.364 | 1 | 1 | cs | TRUE
84 | LV_2613-6_0_4_line_84 |  | 74 | 77 | 0.017059 | 0.125 | 0.08 | 261 | 0 | 0.364 | 1 | 1 | cs | TRUE
85 | LV_2613-6_0_4_line_85 |  | 76 | 117 | 0.019844 | 0.125 | 0.08 | 261 | 0 | 0.364 | 1 | 1 | cs | TRUE
86 | LV_2613-6_0_4_line_86 |  | 77 | 130 | 0.01889 | 0.125 | 0.08 | 261 | 0 | 0.364 | 1 | 1 | cs | TRUE
87 | LV_2613-6_0_4_line_87 |  | 78 | 79 | 0.034862 | 0.125 | 0.08 | 261 | 0 | 0.364 | 1 | 4 | cs | TRUE
88 | LV_2613-6_0_4_line_88 |  | 78 | 80 | 0.018919 | 0.125 | 0.08 | 261 | 0 | 0.364 | 1 | 4 | cs | TRUE
89 | LV_2613-6_0_4_line_89 |  | 79 | 81 | 0.040487 | 0.125 | 0.08 | 261 | 0 | 0.364 | 1 | 4 | cs | TRUE
90 | LV_2613-6_0_4_line_90 |  | 80 | 82 | 0.029473 | 0.125 | 0.08 | 261 | 0 | 0.364 | 1 | 1 | cs | TRUE
91 | LV_2613-6_0_4_line_91 |  | 81 | 83 | 0.0092592 | 0.125 | 0.08 | 261 | 0 | 0.364 | 1 | 4 | cs | TRUE
92 | LV_2613-6_0_4_line_92 |  | 83 | 84 | 0.0092312 | 0.125 | 0.08 | 261 | 0 | 0.364 | 1 | 4 | cs | TRUE
93 | LV_2613-6_0_4_line_93 |  | 84 | 120 | 0.043374 | 0.125 | 0.08 | 261 | 0 | 0.364 | 1 | 4 | cs | TRUE
94 | LV_2613-6_0_4_line_94 |  | 85 | 86 | 0.035057 | 0.125 | 0.08 | 261 | 0 | 0.364 | 1 | 1 | cs | TRUE
95 | LV_2613-6_0_4_line_95 |  | 85 | 87 | 0.031731 | 0.125 | 0.08 | 261 | 0 | 0.364 | 1 | 1 | cs | TRUE
96 | LV_2613-6_0_4_line_96 |  | 86 | 88 | 0.023251 | 0.125 | 0.08 | 261 | 0 | 0.364 | 1 | 1 | cs | TRUE
97 | LV_2613-6_0_4_line_97 |  | 87 | 89 | 0.033247 | 0.125 | 0.08 | 261 | 0 | 0.364 | 1 | 1 | cs | TRUE
98 | LV_2613-6_0_4_line_98 |  | 88 | 90 | 0.0014959 | 0.125 | 0.08 | 261 | 0 | 0.364 | 1 | 1 | cs | TRUE
99 | LV_2613-6_0_4_line_99 |  | 89 | 91 | 0.018 | 0.125 | 0.08 | 261 | 0 | 0.364 | 1 | 1 | cs | TRUE
100 | LV_2613-6_0_4_line_100 |  | 90 | 92 | 0.021947 | 0.125 | 0.08 | 261 | 0 | 0.364 | 1 | 1 | cs | TRUE
101 | LV_2613-6_0_4_line_101 |  | 91 | 93 | 0.018929 | 0.125 | 0.08 | 261 | 0 | 0.364 | 1 | 1 | cs | TRUE
102 | LV_2613-6_0_4_line_102 |  | 91 | 94 | 0.0014467 | 0.125 | 0.08 | 261 | 0 | 0.364 | 1 | 1 | cs | TRUE
103 | LV_2613-6_0_4_line_103 |  | 92 | 100 | 0.016009 | 0.125 | 0.08 | 261 | 0 | 0.364 | 1 | 1 | cs | TRUE
104 | LV_2613-6_0_4_line_104 |  | 94 | 115 | 0.020669 | 0.125 | 0.08 | 261 | 0 | 0.364 | 1 | 1 | cs | TRUE
105 | LV_2613-6_0_4_line_105 |  | 95 | 96 | 0.0063346 | 0.125 | 0.08 | 261 | 0 | 0.364 | 1 | 1 | cs | TRUE
106 | LV_2613-6_0_4_line_106 |  | 96 | 97 | 0.018924 | 0.125 | 0.08 | 261 | 0 | 0.364 | 1 | 1 | cs | TRUE
107 | LV_2613-6_0_4_line_107 |  | 97 | 98 | 0.00049296 | 0.125 | 0.08 | 261 | 0 | 0.364 | 1 | 1 | cs | TRUE
108 | LV_2613-6_0_4_line_108 |  | 98 | 99 | 0.0095922 | 0.125 | 0.08 | 261 | 0 | 0.364 | 1 | 1 | cs | TRUE
109 | LV_2613-6_0_4_line_109 |  | 100 | 114 | 0.040155 | 0.125 | 0.08 | 261 | 0 | 0.364 | 1 | 1 | cs | TRUE
110 | LV_2613-6_0_4_line_110 |  | 101 | 102 | 0.007948 | 0.125 | 0.08 | 261 | 0 | 0.364 | 1 | 1 | cs | TRUE
111 | LV_2613-6_0_4_line_111 |  | 101 | 103 | 0.00015695 | 0.125 | 0.08 | 261 | 0 | 0.364 | 1 | 1 | cs | TRUE
112 | LV_2613-6_0_4_line_112 |  | 102 | 104 | 0.055569 | 0.125 | 0.08 | 261 | 0 | 0.364 | 1 | 1 | cs | TRUE
113 | LV_2613-6_0_4_line_113 |  | 104 | 105 | 0.058845 | 0.125 | 0.08 | 261 | 0 | 0.364 | 1 | 1 | cs | TRUE
114 | LV_2613-6_0_4_line_114 |  | 105 | 107 | 0.0021307 | 0.125 | 0.08 | 261 | 0 | 0.364 | 1 | 1 | cs | TRUE
115 | LV_2613-6_0_4_line_115 |  | 106 | 108 | 0.0049794 | 0.125 | 0.08 | 261 | 0 | 0.364 | 1 | 1 | cs | TRUE
116 | LV_2613-6_0_4_line_116 |  | 108 | 134 | 0.012421 | 0.125 | 0.08 | 261 | 0 | 0.364 | 1 | 1 | cs | TRUE
117 | LV_2613-6_0_4_line_117 |  | 109 | 110 | 0.031162 | 0.125 | 0.08 | 261 | 0 | 0.364 | 1 | 1 | cs | TRUE
118 | LV_2613-6_0_4_line_118 |  | 110 | 111 | 0.0099522 | 0.125 | 0.08 | 261 | 0 | 0.364 | 1 | 1 | cs | TRUE
119 | LV_2613-6_0_4_line_119 |  | 112 | 113 | 0.001129 | 0.125 | 0.08 | 261 | 0 | 0.364 | 1 | 4 | cs | TRUE
120 | LV_2613-6_0_4_line_120 |  | 114 | 133 | 0.0048245 | 0.125 | 0.08 | 261 | 0 | 0.364 | 1 | 1 | cs | TRUE
121 | LV_2613-6_0_4_line_121 |  | 115 | 116 | 0.01622 | 0.125 | 0.08 | 261 | 0 | 0.364 | 1 | 1 | cs | TRUE
122 | LV_2613-6_0_4_line_122 |  | 116 | 117 | 0.065486 | 0.125 | 0.08 | 261 | 0 | 0.364 | 1 | 1 | cs | TRUE
123 | LV_2613-6_0_4_line_123 |  | 117 | 118 | 0.039991 | 0.125 | 0.08 | 261 | 0 | 0.364 | 1 | 1 | cs | TRUE
124 | LV_2613-6_0_4_line_124 |  | 118 | 119 | 0.020873 | 0.125 | 0.08 | 261 | 0 | 0.364 | 1 | 1 | cs | TRUE
125 | LV_2613-6_0_4_line_125 |  | 119 | 131 | 0.053444 | 0.125 | 0.08 | 261 | 0 | 0.364 | 1 | 1 | cs | TRUE
126 | LV_2613-6_0_4_line_126 |  | 121 | 122 | 0.053225 | 0.125 | 0.08 | 261 | 0 | 0.364 | 1 | 1 | cs | TRUE
127 | LV_2613-6_0_4_line_127 |  | 122 | 123 | 0.032056 | 0.125 | 0.08 | 261 | 0 | 0.364 | 1 | 1 | cs | TRUE
128 | LV_2613-6_0_4_line_128 |  | 123 | 124 | 0.018185 | 0.125 | 0.08 | 261 | 0 | 0.364 | 1 | 1 | cs | TRUE
129 | LV_2613-6_0_4_line_129 |  | 125 | 126 | 0.00062371 | 0.125 | 0.08 | 261 | 0 | 0.364 | 1 | 1 | cs | TRUE
130 | LV_2613-6_0_4_line_130 |  | 125 | 127 | 0.084864 | 0.125 | 0.08 | 261 | 0 | 0.364 | 1 | 1 | cs | TRUE
131 | LV_2613-6_0_4_line_131 |  | 127 | 128 | 0.020548 | 0.125 | 0.08 | 261 | 0 | 0.364 | 1 | 1 | cs | TRUE
132 | LV_2613-6_0_4_line_132 |  | 128 | 129 | 0.011353 | 0.125 | 0.08 | 261 | 0 | 0.364 | 1 | 1 | cs | TRUE
133 | LV_2613-6_0_4_line_133 |  | 130 | 138 | 0.0077592 | 0.125 | 0.08 | 261 | 0 | 0.364 | 1 | 1 | cs | TRUE
134 | LV_2613-6_0_4_line_134 |  | 131 | 132 | 0.013599 | 0.125 | 0.08 | 261 | 0 | 0.364 | 1 | 1 | cs | TRUE
135 | LV_2613-6_0_4_line_135 |  | 133 | 136 | 0.022314 | 0.125 | 0.08 | 261 | 0 | 0.364 | 1 | 1 | cs | TRUE
136 | LV_2613-6_0_4_line_136 |  | 134 | 135 | 0.0060244 | 0.125 | 0.08 | 261 | 0 | 0.364 | 1 | 1 | cs | TRUE
137 | LV_2613-6_0_4_line_137 |  | 136 | 137 | 0.017242 | 0.125 | 0.08 | 261 | 0 | 0.364 | 1 | 1 | cs | TRUE

## trafo
| name | std_type | hv_bus | lv_bus | sn_mva | vn_hv_kv | vn_lv_kv | vk_percent | vkr_percent | pfe_kw | i0_percent | shift_degree | tap_side | tap_neutral | tap_min | tap_max | tap_step_percent | tap_step_degree | tap_pos | tap_phase_shifter | parallel | df | in_service
0 | LV_2613-6_0_4_trafo_37 | 0.63 MVA 20/0.4 kV | 139 | 64 | 0.63 | 20 | 0.4 | 6 | 1.206 | 1.65 | 0.2619 | 150 | hv | 0 | -2 | 2 | 2.5 | 0 | 0 | FALSE | 1 | 1 | TRUE

## line_geodata
| x0 | y0 | x1 | y1 | x2 | y2 | x3 | y3 | x4 | y4 | x5 | y5 | x6 | y6
0 | 2607949.0872 | 1250091.6673 | 2607947.4497 | 1250082.3566
1 | 2607949.0872 | 1250091.6673 | 2607955.7716 | 1250129.6758
2 | 2607944.0651 | 1250063.1117 | 2607947.4497 | 1250082.3566
3 | 2607956.2398 | 1250132.3377 | 2607955.7716 | 1250129.6758
4 | 2607944.0651 | 1250063.1117 | 2607941.8367 | 1250048.1133
5 | 2607944.0651 | 1250063.1117 | 2607913.3017 | 1250069.5646
6 | 2607960.6074 | 1250157.1723 | 2607956.2398 | 1250132.3377
7 | 2607940.7263 | 1250040.6398 | 2607941.8367 | 1250048.1133
8 | 2607902.3703 | 1250071.8576 | 2607913.3017 | 1250069.5646
9 | 2607960.6074 | 1250157.1723 | 2607962.7862 | 1250169.5526
10 | 2607960.6074 | 1250157.1723 | 2607938.7782 | 1250162.0114
11 | 2607940.5905 | 1250039.7257 | 2607940.7263 | 1250040.6398
12 | 2607876.952 | 1250077.1893 | 2607902.3703 | 1250071.8576
13 | 2607965.164 | 1250183.0645 | 2607962.7862 | 1250169.5526
14 | 2607930.2536 | 1250163.901 | 2607938.7782 | 1250162.0114
15 | 2607910.9001 | 1250168.1912 | 2607930.2536 | 1250163.901
16 | 2607910.9001 | 1250168.1912 | 2607923.7982 | 1250209.9465
17 | 2607967.1853 | 1250194.5497 | 2607965.164 | 1250183.0645
18 | 2608181.0167 | 1250418.6171 | 2608215.5368 | 1250406.3454 | 2608218.3524 | 1250406.3493
19 | 2608181.0167 | 1250418.6171 | 2608174.1453 | 1250396.0065
20 | 2608188.8268 | 1250453.3392 | 2608186.1444 | 1250438.8817 | 2608181.0167 | 1250418.6171
21 | 2608161.1408 | 1250353.2142 | 2608174.1453 | 1250396.0065
22 | 2608188.8268 | 1250453.3392 | 2608211.7609 | 1250452.137
23 | 2608161.1408 | 1250353.2142 | 2608139.0142 | 1250362.7893
24 | 2608156.2498 | 1250336.3522 | 2608161.1408 | 1250353.2142
25 | 2608211.7609 | 1250452.137 | 2608238.5023 | 1250450.7352
26 | 2608156.2498 | 1250336.3522 | 2608168.554 | 1250331.9561
27 | 2608156.2498 | 1250336.3522 | 2608143.9521 | 1250282.0113 | 2608143.4184 | 1250279.3539
28 | 2607835.1558 | 1250129.055 | 2607835.5669 | 1250133.9291
29 | 2607835.1558 | 1250129.055 | 2607832.7441 | 1250106.7147
30 | 2607835.1558 | 1250129.055 | 2607818.3061 | 1250132.0976
31 | 2607830.6063 | 1250086.9107 | 2607832.7441 | 1250106.7147
32 | 2607810.369 | 1250133.5308 | 2607818.3061 | 1250132.0976
33 | 2607830.6063 | 1250086.9107 | 2607852.7051 | 1250082.2753
34 | 2607829.4419 | 1250076.8805 | 2607830.6063 | 1250086.9107
35 | 2607875.8471 | 1250077.421 | 2607852.7051 | 1250082.2753
36 | 2607829.4419 | 1250076.8805 | 2607813.0607 | 1250079.4922
37 | 2607829.4419 | 1250076.8805 | 2607827.3107 | 1250056.2639
38 | 2608090.3603 | 1250135.3324 | 2608090.3603 | 1250135.3324 | 2608081.9852 | 1250136.9812
39 | 2608095.3883 | 1250135.3393 | 2608090.3603 | 1250135.3324
40 | 2608074.0192 | 1250138.5495 | 2608081.9852 | 1250136.9812
41 | 2608095.3883 | 1250135.3393 | 2608096.7389 | 1250135.3411 | 2608100.7131 | 1250134.3809
42 | 2608063.7165 | 1250140.5777 | 2608074.0192 | 1250138.5495
43 | 2608114.2198 | 1250131.1176 | 2608100.7131 | 1250134.3809
44 | 2608109.1097 | 1250103.1148 | 2608114.2198 | 1250131.1176
45 | 2608114.2198 | 1250131.1176 | 2608117.5558 | 1250149.3732
46 | 2608109.1097 | 1250103.1148 | 2608105.8577 | 1250085.31
47 | 2608109.1097 | 1250103.1148 | 2608096.2529 | 1250105.8833
48 | 2608119.7271 | 1250161.2557 | 2608117.5558 | 1250149.3732
49 | 2607826.2713 | 1250046.209 | 2607824.2462 | 1250026.6189 | 2607823.607 | 1250015.8352
50 | 2607826.2713 | 1250046.209 | 2607827.3107 | 1250056.2639
51 | 2607823.5785 | 1250015.3532 | 2607823.607 | 1250015.8352
52 | 2607822.2574 | 1249993.065 | 2607823.5785 | 1250015.3532
53 | 2607821.6033 | 1249976.1841 | 2607822.097 | 1249990.3593 | 2607822.2574 | 1249993.065
54 | 2607809.7561 | 1250080.019 | 2607813.0607 | 1250079.4922
55 | 2607821.6033 | 1249976.1841 | 2607821.5197 | 1249973.7835
56 | 2607801.2618 | 1250081.3733 | 2607809.7561 | 1250080.019
57 | 2608140.7581 | 1250266.1078 | 2608143.4184 | 1250279.3539
58 | 2608140.7581 | 1250266.1078 | 2608086.8994 | 1250282.1803
59 | 2608140.7581 | 1250266.1078 | 2608135.3093 | 1250238.9421
60 | 2608168.554 | 1250331.9561 | 2608178.7928 | 1250328.2979
61 | 2608081.6432 | 1250283.7489 | 2608086.8994 | 1250282.1803
62 | 2608132.7004 | 1250225.9354 | 2608135.3093 | 1250238.9421
63 | 2608181.0811 | 1250327.4804 | 2608178.7928 | 1250328.2979
64 | 2608081.6432 | 1250283.7489 | 2608073.2752 | 1250286.246
65 | 2608132.7004 | 1250225.9354 | 2608129.6164 | 1250210.5595
66 | 2608181.0811 | 1250327.4804 | 2608186.1228 | 1250344.6484
67 | 2608181.0811 | 1250327.4804 | 2608203.045 | 1250319.6352
68 | 2608073.2752 | 1250286.246 | 2608033.9955 | 1250297.9679
69 | 2608125.5233 | 1250190.153 | 2608129.6164 | 1250210.5595
70 | 2608060.25 | 1250113.6358 | 2608068.1034 | 1250111.9447
71 | 2608078.1606 | 1250109.7791 | 2608068.1034 | 1250111.9447
72 | 2608053.9504 | 1250114.9923 | 2608060.25 | 1250113.6358
73 | 2608086.0214 | 1250108.0864 | 2608078.1606 | 1250109.7791
74 | 2608096.2529 | 1250105.8833 | 2608086.0214 | 1250108.0864
75 | 2608298.0404 | 1250269.7001 | 2608334.3232 | 1250257.6738
76 | 2608279.2217 | 1250275.9377 | 2608298.0404 | 1250269.7001
77 | 2608353.2765 | 1250251.3916 | 2608334.3232 | 1250257.6738
78 | 2608279.2217 | 1250275.9377 | 2608281.8623 | 1250287.7935
79 | 2608277.2487 | 1250267.0737 | 2608279.2217 | 1250275.9377
80 | 2608377.9466 | 1250304.0713 | 2608353.2765 | 1250251.3916
81 | 2608339.4011 | 1250219.8629 | 2608353.2765 | 1250251.3916
82 | 2608377.9466 | 1250304.0713 | 2608312.3888 | 1250325.4047
83 | 2608339.4011 | 1250219.8629 | 2608315.8156 | 1250173.7891 | 2608310.537 | 1250159.0166 | 2608310.0203 | 1250157.414
84 | 2608339.4011 | 1250219.8629 | 2608323.2953 | 1250225.4861
85 | 2608303.9303 | 1250138.5275 | 2608310.0203 | 1250157.414
86 | 2608323.2953 | 1250225.4861 | 2608305.4613 | 1250231.7127
87 | 2608101.2329 | 1250165.2445 | 2608067.1542 | 1250172.5946
88 | 2608119.7271 | 1250161.2557 | 2608101.2329 | 1250165.2445
89 | 2608067.1542 | 1250172.5946 | 2608032.9455 | 1250179.9728 | 2608027.584 | 1250181.1613
90 | 2608119.7271 | 1250161.2557 | 2608125.5233 | 1250190.153
91 | 2608018.5442 | 1250183.1651 | 2608027.584 | 1250181.1613
92 | 2608009.5317 | 1250185.1629 | 2608018.5442 | 1250183.1651
93 | 2607967.1853 | 1250194.5497 | 2608009.5317 | 1250185.1629
94 | 2608199.1067 | 1250057.928 | 2608165.2675 | 1250067.0878
95 | 2608229.735 | 1250049.6373 | 2608199.1067 | 1250057.928
96 | 2608142.8337 | 1250073.1994 | 2608154.4698 | 1250070.0106 | 2608165.2675 | 1250067.0878
97 | 2608229.735 | 1250049.6373 | 2608261.8272 | 1250040.9503
98 | 2608142.8337 | 1250073.1994 | 2608141.391 | 1250073.5947
99 | 2608279.3785 | 1250037.6504 | 2608274.2907 | 1250037.5766 | 2608261.8272 | 1250040.9503
100 | 2608141.391 | 1250073.5947 | 2608120.2248 | 1250079.3951
101 | 2608279.6144 | 1250019.9615 | 2608276.2919 | 1250026.1164 | 2608279.3785 | 1250037.6504
102 | 2608279.3785 | 1250037.6504 | 2608279.7206 | 1250039.0561
103 | 2608105.8577 | 1250085.31 | 2608108.0428 | 1250082.7335 | 2608120.2248 | 1250079.3951
104 | 2608279.7206 | 1250039.0561 | 2608284.6084 | 1250059.1389
105 | 2607795.0062 | 1250082.3707 | 2607801.2618 | 1250081.3733
106 | 2607795.0062 | 1250082.3707 | 2607776.3184 | 1250085.3502
107 | 2607775.8316 | 1250085.4278 | 2607776.3184 | 1250085.3502
108 | 2607766.3591 | 1250086.938 | 2607775.8316 | 1250085.4278
109 | 2608105.8577 | 1250085.31 | 2608098.7632 | 1250045.7869
110 | 2608203.1928 | 1250319.5824 | 2608210.6777 | 1250316.9089
111 | 2608203.1928 | 1250319.5824 | 2608203.045 | 1250319.6352
112 | 2608210.6777 | 1250316.9089 | 2608224.7098 | 1250311.8968 | 2608227.5408 | 1250306.2081 | 2608226.2398 | 1250291.6636 | 2608228.6792 | 1250285.2851 | 2608232.2216 | 1250278.2409 | 2608231.4944 | 1250273.2959
113 | 2608231.4944 | 1250273.2959 | 2608230.4717 | 1250266.3419 | 2608213.3411 | 1250217.4398
114 | 2608212.6367 | 1250215.4289 | 2608213.3411 | 1250217.4398
115 | 2608186.1228 | 1250344.6484 | 2608187.5259 | 1250349.426
116 | 2608187.5259 | 1250349.426 | 2608191.0258 | 1250361.344
117 | 2607820.4351 | 1249942.64 | 2607821.5197 | 1249973.7835
118 | 2607820.4351 | 1249942.64 | 2607820.0887 | 1249932.6938
119 | 2607875.8471 | 1250077.421 | 2607876.952 | 1250077.1893
120 | 2608098.7632 | 1250045.7869 | 2608097.9108 | 1250041.0383
121 | 2608288.444 | 1250074.8985 | 2608284.6084 | 1250059.1389
122 | 2608303.9303 | 1250138.5275 | 2608288.444 | 1250074.8985
123 | 2608303.9303 | 1250138.5275 | 2608265.4465 | 1250149.4029
124 | 2608265.4465 | 1250149.4029 | 2608245.36 | 1250155.0793
125 | 2608244.983 | 1250202.6413 | 2608235.9558 | 1250175.9354 | 2608235.0239 | 1250167.5176 | 2608239.1042 | 1250159.1177 | 2608245.36 | 1250155.0793 | 2608245.36 | 1250155.0793
126 | 2607985.4115 | 1250310.1823 | 2607976.6794 | 1250258.2036 | 2607976.603 | 1250257.6914
127 | 2607985.4115 | 1250310.1823 | 2607997.8532 | 1250308.7535 | 2608016.5697 | 1250303.1681
128 | 2608016.5697 | 1250303.1681 | 2608033.9955 | 1250297.9679
129 | 2607923.0567 | 1249923.6549 | 2607923.1606 | 1249924.2699
130 | 2607935.9023 | 1250008.1716 | 2607923.1606 | 1249924.2699
131 | 2607938.922 | 1250028.4962 | 2607935.9023 | 1250008.1716
132 | 2607938.922 | 1250028.4962 | 2607940.5905 | 1250039.7257
133 | 2608298.1357 | 1250234.2703 | 2608305.4613 | 1250231.7127
134 | 2608249.3377 | 1250215.5239 | 2608244.983 | 1250202.6413
135 | 2608093.9684 | 1250019.0754 | 2608097.9108 | 1250041.0383
136 | 2608192.7233 | 1250367.1243 | 2608191.0258 | 1250361.344
137 | 2608089.295 | 1250002.4823 | 2608093.8403 | 1250018.3615 | 2608093.9684 | 1250019.0754

## bus_geodata
| x | y | coords
0 | 2607949.0872 | 1250091.6673
1 | 2607947.4497 | 1250082.3566
2 | 2607955.7716 | 1250129.6758
3 | 2607944.0651 | 1250063.1117
4 | 2607956.2398 | 1250132.3377
5 | 2607941.8367 | 1250048.1133
6 | 2607913.3017 | 1250069.5646
7 | 2607960.6074 | 1250157.1723
8 | 2607940.7263 | 1250040.6398
9 | 2607902.3703 | 1250071.8576
10 | 2607962.7862 | 1250169.5526
11 | 2607938.7782 | 1250162.0114
12 | 2607930.2536 | 1250163.901
13 | 2607910.9001 | 1250168.1912
14 | 2607923.7982 | 1250209.9465
15 | 2607965.164 | 1250183.0645
16 | 2608218.3524 | 1250406.3493
17 | 2608181.0167 | 1250418.6171
18 | 2608174.1453 | 1250396.0065
19 | 2608188.8268 | 1250453.3392
20 | 2608161.1408 | 1250353.2142
21 | 2608211.7609 | 1250452.137
22 | 2608139.0142 | 1250362.7893
23 | 2608156.2498 | 1250336.3522
24 | 2608238.5023 | 1250450.7352
25 | 2607835.5669 | 1250133.9291
26 | 2607835.1558 | 1250129.055
27 | 2607832.7441 | 1250106.7147
28 | 2607818.3061 | 1250132.0976
29 | 2607830.6063 | 1250086.9107
30 | 2607810.369 | 1250133.5308
31 | 2607852.7051 | 1250082.2753
32 | 2607829.4419 | 1250076.8805
33 | 2608090.3603 | 1250135.3324
34 | 2608081.9852 | 1250136.9812
35 | 2608095.3883 | 1250135.3393
36 | 2608074.0192 | 1250138.5495
37 | 2608100.7131 | 1250134.3809
38 | 2608063.7165 | 1250140.5777
39 | 2608114.2198 | 1250131.1176
40 | 2608109.1097 | 1250103.1148
41 | 2608117.5558 | 1250149.3732
42 | 2607826.2713 | 1250046.209
43 | 2607823.607 | 1250015.8352
44 | 2607827.3107 | 1250056.2639
45 | 2607823.5785 | 1250015.3532
46 | 2607822.2574 | 1249993.065
47 | 2607813.0607 | 1250079.4922
48 | 2607821.6033 | 1249976.1841
49 | 2607809.7561 | 1250080.019
50 | 2608143.4184 | 1250279.3539
51 | 2608140.7581 | 1250266.1078
52 | 2608168.554 | 1250331.9561
53 | 2608086.8994 | 1250282.1803
54 | 2608135.3093 | 1250238.9421
55 | 2608178.7928 | 1250328.2979
56 | 2608081.6432 | 1250283.7489
57 | 2608132.7004 | 1250225.9354
58 | 2608181.0811 | 1250327.4804
59 | 2608073.2752 | 1250286.246
60 | 2608129.6164 | 1250210.5595
61 | 2608068.1034 | 1250111.9447
62 | 2608060.25 | 1250113.6358
63 | 2608078.1606 | 1250109.7791
64 | 2608053.9504 | 1250114.9923
65 | 2608086.0214 | 1250108.0864
66 | 2608096.2529 | 1250105.8833
67 | 2608298.0404 | 1250269.7001
68 | 2608334.3232 | 1250257.6738
69 | 2608279.2217 | 1250275.9377
70 | 2608353.2765 | 1250251.3916
71 | 2608281.8623 | 1250287.7935
72 | 2608277.2487 | 1250267.0737
73 | 2608377.9466 | 1250304.0713
74 | 2608339.4011 | 1250219.8629
75 | 2608312.3888 | 1250325.4047
76 | 2608310.0203 | 1250157.414
77 | 2608323.2953 | 1250225.4861
78 | 2608101.2329 | 1250165.2445
79 | 2608067.1542 | 1250172.5946
80 | 2608119.7271 | 1250161.2557
81 | 2608027.584 | 1250181.1613
82 | 2608125.5233 | 1250190.153
83 | 2608018.5442 | 1250183.1651
84 | 2608009.5317 | 1250185.1629
85 | 2608199.1067 | 1250057.928
86 | 2608165.2675 | 1250067.0878
87 | 2608229.735 | 1250049.6373
88 | 2608142.8337 | 1250073.1994
89 | 2608261.8272 | 1250040.9503
90 | 2608141.391 | 1250073.5947
91 | 2608279.3785 | 1250037.6504
92 | 2608120.2248 | 1250079.3951
93 | 2608279.6144 | 1250019.9615
94 | 2608279.7206 | 1250039.0561
95 | 2607801.2618 | 1250081.3733
96 | 2607795.0062 | 1250082.3707
97 | 2607776.3184 | 1250085.3502
98 | 2607775.8316 | 1250085.4278
99 | 2607766.3591 | 1250086.938
100 | 2608105.8577 | 1250085.31
101 | 2608203.1928 | 1250319.5824
102 | 2608210.6777 | 1250316.9089
103 | 2608203.045 | 1250319.6352
104 | 2608231.4944 | 1250273.2959
105 | 2608213.3411 | 1250217.4398
106 | 2608186.1228 | 1250344.6484
107 | 2608212.6367 | 1250215.4289
108 | 2608187.5259 | 1250349.426
109 | 2607821.5197 | 1249973.7835
110 | 2607820.4351 | 1249942.64
111 | 2607820.0887 | 1249932.6938
112 | 2607875.8471 | 1250077.421
113 | 2607876.952 | 1250077.1893
114 | 2608098.7632 | 1250045.7869
115 | 2608284.6084 | 1250059.1389
116 | 2608288.444 | 1250074.8985
117 | 2608303.9303 | 1250138.5275
118 | 2608265.4465 | 1250149.4029
119 | 2608245.36 | 1250155.0793
120 | 2607967.1853 | 1250194.5497
121 | 2607976.603 | 1250257.6914
122 | 2607985.4115 | 1250310.1823
123 | 2608016.5697 | 1250303.1681
124 | 2608033.9955 | 1250297.9679
125 | 2607923.1606 | 1249924.2699
126 | 2607923.0567 | 1249923.6549
127 | 2607935.9023 | 1250008.1716
128 | 2607938.922 | 1250028.4962
129 | 2607940.5905 | 1250039.7257
130 | 2608305.4613 | 1250231.7127
131 | 2608244.983 | 1250202.6413
132 | 2608249.3377 | 1250215.5239
133 | 2608097.9108 | 1250041.0383
134 | 2608191.0258 | 1250361.344
135 | 2608192.7233 | 1250367.1243
136 | 2608093.9684 | 1250019.0754
137 | 2608089.295 | 1250002.4823
138 | 2608298.1357 | 1250234.2703
139 | 2608109.1097 | 1250103.1148

## line_std_types
| c_nf_per_km | r_ohm_per_km | x_ohm_per_km | max_i_ka | type | q_mm2 | alpha | voltage_rating
NAYY 4x50 SE | 210 | 0.642 | 0.083 | 0.142 | cs | 50 | 0.00403 | LV
NAYY 4x120 SE | 264 | 0.225 | 0.08 | 0.242 | cs | 120 | 0.00403 | LV
NAYY 4x150 SE | 261 | 0.208 | 0.08 | 0.27 | cs | 150 | 0.00403 | LV
NA2XS2Y 1x95 RM/25 12/20 kV | 216 | 0.313 | 0.132 | 0.252 | cs | 95 | 0.00403 | MV
NA2XS2Y 1x185 RM/25 12/20 kV | 273 | 0.161 | 0.117 | 0.362 | cs | 185 | 0.00403 | MV
NA2XS2Y 1x240 RM/25 12/20 kV | 304 | 0.122 | 0.112 | 0.421 | cs | 240 | 0.00403 | MV
NA2XS2Y 1x95 RM/25 6/10 kV | 315 | 0.313 | 0.123 | 0.249 | cs | 95 | 0.00403 | MV
NA2XS2Y 1x185 RM/25 6/10 kV | 406 | 0.161 | 0.11 | 0.358 | cs | 185 | 0.00403 | MV
NA2XS2Y 1x240 RM/25 6/10 kV | 456 | 0.122 | 0.105 | 0.416 | cs | 240 | 0.00403 | MV
NA2XS2Y 1x150 RM/25 12/20 kV | 250 | 0.206 | 0.116 | 0.319 | cs | 150 | 0.00403 | MV
NA2XS2Y 1x120 RM/25 12/20 kV | 230 | 0.253 | 0.119 | 0.283 | cs | 120 | 0.00403 | MV
NA2XS2Y 1x70 RM/25 12/20 kV | 190 | 0.443 | 0.132 | 0.22 | cs | 70 | 0.00403 | MV
NA2XS2Y 1x150 RM/25 6/10 kV | 360 | 0.206 | 0.11 | 0.315 | cs | 150 | 0.00403 | MV
NA2XS2Y 1x120 RM/25 6/10 kV | 340 | 0.253 | 0.113 | 0.28 | cs | 120 | 0.00403 | MV
NA2XS2Y 1x70 RM/25 6/10 kV | 280 | 0.443 | 0.123 | 0.217 | cs | 70 | 0.00403 | MV
N2XS(FL)2Y 1x120 RM/35 64/110 kV | 112 | 0.153 | 0.166 | 0.366 | cs | 120 | 0.00393 | HV
N2XS(FL)2Y 1x185 RM/35 64/110 kV | 125 | 0.099 | 0.156 | 0.457 | cs | 185 | 0.00393 | HV
N2XS(FL)2Y 1x240 RM/35 64/110 kV | 135 | 0.075 | 0.149 | 0.526 | cs | 240 | 0.00393 | HV
N2XS(FL)2Y 1x300 RM/35 64/110 kV | 144 | 0.06 | 0.144 | 0.588 | cs | 300 | 0.00393 | HV
15-AL1/3-ST1A 0.4 | 11 | 1.8769 | 0.35 | 0.105 | ol | 16 | 0.00403 | LV
24-AL1/4-ST1A 0.4 | 11.25 | 1.2012 | 0.335 | 0.14 | ol | 24 | 0.00403 | LV
48-AL1/8-ST1A 0.4 | 12.2 | 0.5939 | 0.3 | 0.21 | ol | 48 | 0.00403 | LV
94-AL1/15-ST1A 0.4 | 13.2 | 0.306 | 0.29 | 0.35 | ol | 94 | 0.00403 | LV
34-AL1/6-ST1A 10.0 | 9.7 | 0.8342 | 0.36 | 0.17 | ol | 34 | 0.00403 | MV
48-AL1/8-ST1A 10.0 | 10.1 | 0.5939 | 0.35 | 0.21 | ol | 48 | 0.00403 | MV
70-AL1/11-ST1A 10.0 | 10.4 | 0.4132 | 0.339 | 0.29 | ol | 70 | 0.00403 | MV
94-AL1/15-ST1A 10.0 | 10.75 | 0.306 | 0.33 | 0.35 | ol | 94 | 0.00403 | MV
122-AL1/20-ST1A 10.0 | 11.1 | 0.2376 | 0.323 | 0.41 | ol | 122 | 0.00403 | MV
149-AL1/24-ST1A 10.0 | 11.25 | 0.194 | 0.315 | 0.47 | ol | 149 | 0.00403 | MV
34-AL1/6-ST1A 20.0 | 9.15 | 0.8342 | 0.382 | 0.17 | ol | 34 | 0.00403 | MV
48-AL1/8-ST1A 20.0 | 9.5 | 0.5939 | 0.372 | 0.21 | ol | 48 | 0.00403 | MV
70-AL1/11-ST1A 20.0 | 9.7 | 0.4132 | 0.36 | 0.29 | ol | 70 | 0.00403 | MV
94-AL1/15-ST1A 20.0 | 10 | 0.306 | 0.35 | 0.35 | ol | 94 | 0.00403 | MV
122-AL1/20-ST1A 20.0 | 10.3 | 0.2376 | 0.344 | 0.41 | ol | 122 | 0.00403 | MV
149-AL1/24-ST1A 20.0 | 10.5 | 0.194 | 0.337 | 0.47 | ol | 149 | 0.00403 | MV
184-AL1/30-ST1A 20.0 | 10.75 | 0.1571 | 0.33 | 0.535 | ol | 184 | 0.00403 | MV
243-AL1/39-ST1A 20.0 | 11 | 0.1188 | 0.32 | 0.645 | ol | 243 | 0.00403 | MV
48-AL1/8-ST1A 110.0 | 8 | 0.5939 | 0.46 | 0.21 | ol | 48 | 0.00403 | HV
70-AL1/11-ST1A 110.0 | 8.4 | 0.4132 | 0.45 | 0.29 | ol | 70 | 0.00403 | HV
94-AL1/15-ST1A 110.0 | 8.65 | 0.306 | 0.44 | 0.35 | ol | 94 | 0.00403 | HV
122-AL1/20-ST1A 110.0 | 8.5 | 0.2376 | 0.43 | 0.41 | ol | 122 | 0.00403 | HV
149-AL1/24-ST1A 110.0 | 8.75 | 0.194 | 0.41 | 0.47 | ol | 149 | 0.00403 | HV
184-AL1/30-ST1A 110.0 | 8.8 | 0.1571 | 0.4 | 0.535 | ol | 184 | 0.00403 | HV
243-AL1/39-ST1A 110.0 | 9 | 0.1188 | 0.39 | 0.645 | ol | 243 | 0.00403 | HV
305-AL1/39-ST1A 110.0 | 9.2 | 0.0949 | 0.38 | 0.74 | ol | 305 | 0.00403 | HV
490-AL1/64-ST1A 110.0 | 9.75 | 0.059 | 0.37 | 0.96 | ol | 490 | 0.00403 | HV
679-AL1/86-ST1A 110.0 | 9.95 | 0.042 | 0.36 | 1.15 | ol | 679 | 0.00403 | HV
490-AL1/64-ST1A 220.0 | 10 | 0.059 | 0.285 | 0.96 | ol | 490 | 0.00403 | HV
679-AL1/86-ST1A 220.0 | 11.7 | 0.042 | 0.275 | 1.15 | ol | 679 | 0.00403 | HV
490-AL1/64-ST1A 380.0 | 11 | 0.059 | 0.253 | 0.96 | ol | 490 | 0.00403 | HV
679-AL1/86-ST1A 380.0 | 14.6 | 0.042 | 0.25 | 1.15 | ol | 679 | 0.00403 | HV

## trafo_std_types
| i0_percent | pfe_kw | vkr_percent | sn_mva | vn_lv_kv | vn_hv_kv | vk_percent | shift_degree | vector_group | tap_side | tap_neutral | tap_min | tap_max | tap_step_degree | tap_step_percent | tap_phase_shifter
160 MVA 380/110 kV | 0.06 | 60 | 0.25 | 160 | 110 | 380 | 12.2 | 0 | Yy0 | hv | 0 | -9 | 9 | 0 | 1.5 | FALSE
100 MVA 220/110 kV | 0.06 | 55 | 0.26 | 100 | 110 | 220 | 12 | 0 | Yy0 | hv | 0 | -9 | 9 | 0 | 1.5 | FALSE
63 MVA 110/20 kV | 0.04 | 22 | 0.32 | 63 | 20 | 110 | 18 | 150 | YNd5 | hv | 0 | -9 | 9 | 0 | 1.5 | FALSE
40 MVA 110/20 kV | 0.05 | 18 | 0.34 | 40 | 20 | 110 | 16.2 | 150 | YNd5 | hv | 0 | -9 | 9 | 0 | 1.5 | FALSE
25 MVA 110/20 kV | 0.07 | 14 | 0.41 | 25 | 20 | 110 | 12 | 150 | YNd5 | hv | 0 | -9 | 9 | 0 | 1.5 | FALSE
63 MVA 110/10 kV | 0.04 | 22 | 0.32 | 63 | 10 | 110 | 18 | 150 | YNd5 | hv | 0 | -9 | 9 | 0 | 1.5 | FALSE
40 MVA 110/10 kV | 0.05 | 18 | 0.34 | 40 | 10 | 110 | 16.2 | 150 | YNd5 | hv | 0 | -9 | 9 | 0 | 1.5 | FALSE
25 MVA 110/10 kV | 0.07 | 14 | 0.41 | 25 | 10 | 110 | 12 | 150 | YNd5 | hv | 0 | -9 | 9 | 0 | 1.5 | FALSE
0.25 MVA 20/0.4 kV | 0.32 | 0.8 | 1.44 | 0.25 | 0.4 | 20 | 6 | 150 | Yzn5 | hv | 0 | -2 | 2 | 0 | 2.5 | FALSE
0.4 MVA 20/0.4 kV | 0.3375 | 1.35 | 1.425 | 0.4 | 0.4 | 20 | 6 | 150 | Dyn5 | hv | 0 | -2 | 2 | 0 | 2.5 | FALSE
0.63 MVA 20/0.4 kV | 0.2619 | 1.65 | 1.206 | 0.63 | 0.4 | 20 | 6 | 150 | Dyn5 | hv | 0 | -2 | 2 | 0 | 2.5 | FALSE
0.25 MVA 10/0.4 kV | 0.24 | 0.6 | 1.2 | 0.25 | 0.4 | 10 | 4 | 150 | Dyn5 | hv | 0 | -2 | 2 | 0 | 2.5 | FALSE
0.4 MVA 10/0.4 kV | 0.2375 | 0.95 | 1.325 | 0.4 | 0.4 | 10 | 4 | 150 | Dyn5 | hv | 0 | -2 | 2 | 0 | 2.5 | FALSE
0.63 MVA 10/0.4 kV | 0.1873 | 1.18 | 1.0794 | 0.63 | 0.4 | 10 | 4 | 150 | Dyn5 | hv | 0 | -2 | 2 | 0 | 2.5 | FALSE

## trafo3w_std_types
| sn_hv_mva | sn_mv_mva | sn_lv_mva | vn_hv_kv | vn_mv_kv | vn_lv_kv | vk_hv_percent | vk_mv_percent | vk_lv_percent | vkr_hv_percent | vkr_mv_percent | vkr_lv_percent | pfe_kw | i0_percent | shift_mv_degree | shift_lv_degree | vector_group | tap_side | tap_neutral | tap_min | tap_max | tap_step_percent
63/25/38 MVA 110/20/10 kV | 63 | 25 | 38 | 110 | 20 | 10 | 10.4 | 10.4 | 10.4 | 0.28 | 0.32 | 0.35 | 35 | 0.89 | 0 | 0 | YN0yn0yn0 | hv | 0 | -10 | 10 | 1.2
63/25/38 MVA 110/10/10 kV | 63 | 25 | 38 | 110 | 10 | 10 | 10.4 | 10.4 | 10.4 | 0.28 | 0.32 | 0.35 | 35 | 0.89 | 0 | 0 | YN0yn0yn0 | hv | 0 | -10 | 10 | 1.2

## fuse_std_types
| fuse_type | i_rated_a | t_avg | t_min | t_total | x_avg | x_min | x_total
HV 100A | HV 100A | 100 | 0 | [10.0, 3.64, 0.854, 0.281, 0.1, 0.0531, 0.022, 0.01] | [10.0, 4.267, 1.21, 0.403, 0.1, 0.058, 0.022, 0.01] | 0 | [300.0, 350.0, 450.0, 550.0, 700.0, 850.0, 1200.0, 1752.0] | [600.0, 700.0, 900.0, 1150.0, 1665.0, 2000.0, 3000.0, 4313.0]
HV 10A | HV 10A | 10 | 0 | [10.0, 1675.0, 0.344, 0.156, 0.1, 0.0417, 0.0171, 0.01] | [10.0, 1.3, 0.3, 0.155, 0.1, 0.0555, 0.023, 0.01] | 0 | [30.0, 32.0, 35.0, 37.0, 39.0, 50.0, 70.0, 88.0] | [60.0, 70.0, 80.0, 87.0, 94.0, 110.0, 150.0, 216.0]
HV 125A | HV 125A | 125 | 0 | [10.0, 1.82, 0.344, 0.1, 0.0467, 0.0269, 0.01] | [10.0, 2.478, 0.426, 0.1, 0.0427, 0.0211, 0.01] | 0 | [375.0, 500.0, 700.0, 925.0, 1200.0, 1500.0, 2341.0] | [750.0, 1000.0, 1500.0, 2200.0, 3000.0, 4000.0, 5765.0]
HV 160A | HV 160A | 160 | 0 | [10.0, 4.15, 1.03, 0.198, 0.1, 0.051, 0.0172, 0.01] | [10.0, 2.3, 0.734, 0.274, 0.1, 0.046, 0.0177, 0.01] | 0 | [480.0, 550.0, 700.0, 1000.0, 1260.0, 1600.0, 2500.0, 3227.0] | [960.0, 1300.0, 1700.0, 2200.0, 2996.0, 4000.0, 6000.0, 7946.0]
HV 16A | HV 16A | 16 | 0 | [10.0, 0.352, 0.164, 0.1, 0.0649, 0.0342, 0.01] | [10.0, 2.34, 0.722, 0.181, 0.1, 0.055, 0.0296, 0.01] | 0 | [48.0, 60.0, 65.0, 71.0, 80.0, 100.0, 162.0] | [96.0, 110.0, 125.0, 150.0, 168.0, 200.0, 250.0, 398.0]
HV 200A | HV 200A | 200 | 0 | [10.0, 4.267, 1.21, 0.403, 0.1, 0.058, 0.022, 0.01] | [10.0, 3.73, 1.654, 0.328, 0.1, 0.0531, 0.019, 0.01] | 0 | [600.0, 700.0, 900.0, 1150.0, 1665.0, 2000.0, 3000.0, 4313.0] | [1200.0, 1500.0, 1800.0, 2700.0, 3960.0, 5000.0, 7500.0, 10620.0]
HV 20A | HV 20A | 20 | 0 | [10.0, 1.3, 0.3, 0.155, 0.1, 0.0555, 0.023, 0.01] | [10.0, 1.3, 0.161, 0.1, 0.0611, 0.0399, 0.0141, 0.01] | 0 | [60.0, 70.0, 80.0, 87.0, 94.0, 110.0, 150.0, 216.0] | [120.0, 150.0, 200.0, 223.0, 260.0, 300.0, 450.0, 532.0]
HV 25A | HV 25A | 25 | 0 | [10.0, 2.512, 0.833, 0.299, 0.1, 0.0372, 0.0223, 0.01] | [10.0, 3.125, 0.597, 0.198, 0.1, 0.0378, 0.022, 0.01] | 0 | [75.0, 82.0, 90.0, 100.0, 124.0, 170.0, 200.0, 289.0] | [150.0, 170.0, 210.0, 250.0, 294.0, 400.0, 500.0, 711.0]
HV 31.5A | HV 31.5A | 31.5 | 0 | [10.0, 2.34, 0.722, 0.181, 0.1, 0.055, 0.0296, 0.01] | [10.0, 2.84, 0.368, 0.164, 0.1, 0.0621, 0.0378, 0.0195, 0.01] | 0 | [95.0, 110.0, 125.0, 150.0, 165.0, 200.0, 250.0, 390.0] | [189.0, 220.0, 300.0, 350.0, 393.0, 450.0, 530.0, 700.0, 960.0]
HV 40A | HV 40A | 40 | 0 | [10.0, 1.3, 0.161, 0.1, 0.0611, 0.0399, 0.0141, 0.01] | [10.0, 2.05, 0.369, 0.198, 0.1, 0.051, 0.0298, 0.01] | 0 | [120.0, 150.0, 200.0, 223.0, 260.0, 300.0, 450.0, 532.0] | [240.0, 300.0, 400.0, 450.0, 530.0, 650.0, 800.0, 1311.0]
HV 50A | HV 50A | 50 | 0 | [10.0, 3.215, 0.597, 0.198, 0.1, 0.0378, 0.022, 0.01] | [10.0, 3.64, 0.854, 0.281, 0.1, 0.0531, 0.022, 0.01] | 0 | [150.0, 170.0, 210.0, 250.0, 294.0, 400.0, 500.0, 711.0] | [300.0, 350.0, 450.0, 550.0, 700.0, 850.0, 1200.0, 1752.0]
HV 6.3A | HV 6.3A | 6.3 | 0 | [10.0, 1.39, 0.344, 0.168, 0.1, 0.056, 0.0263, 0.01] | [10.0, 1.711, 0.516, 0.198, 0.1, 0.0634, 0.0303, 0.01] | 0 | [19.0, 19.5, 20.4, 20.8, 22.0, 25.0, 32.0, 48.0] | [38.0, 40.0, 43.0, 48.0, 53.0, 60.0, 75.0, 118.0]
HV 63A | HV 63A | 63 | 0 | [10.0, 2.84, 0.368, 0.164, 0.1, 0.0621, 0.0378, 0.0195, 0.01] | [10.0, 1.82, 0.344, 0.1, 0.0467, 0.0269, 0.01] | 0 | [189.0, 220.0, 300.0, 350.0, 393.0, 450.0, 530.0, 700.0, 961.0] | [378.0, 500.0, 700.0, 934.0, 1200.0, 1500.0, 2366.0]
HV 80A | HV 80A | 80 | 0 | [10.0, 2.05, 0.369, 0.198, 0.1, 0.051, 0.0298, 0.01] | [10.0, 4.15, 1.03, 0.198, 0.1, 0.051, 0.0172, 0.01] | 0 | [240.0, 300.0, 400.0, 450.0, 530.0, 650.0, 800.0, 1311.0] | [480.0, 550.0, 700.0, 1000.0, 1260.0, 1600.0, 2500.0, 3227.0]
Siemens NH-1-100 | Siemens NH-1-100 | 100 | [5400.0, 2000.0, 400.0, 20.0, 1.0, 0.2, 0.012, 0.004] | 0 | 0 | [150.0, 190.0, 250.0, 430.0, 900.0, 1250.0, 2700.0, 3600.0] | 0 | 0
Siemens NH-1-125 | Siemens NH-1-125 | 125 | [4800.0, 120.0, 7.0, 0.1, 0.004] | 0 | 0 | [180.0, 400.0, 740.0, 2000.0, 4250.0] | 0 | 0
Siemens NH-1-16 | Siemens NH-1-16 | 16 | [4000.0, 400.0, 2.0, 0.1, 0.04, 0.01] | 0 | 0 | [26.0, 35.0, 75.0, 150.0, 200.0, 300.0] | 0 | 0
Siemens NH-1-160 | Siemens NH-1-160 | 160 | [4800.0, 120.0, 7.0, 0.1, 0.004] | 0 | 0 | [210.0, 500.0, 900.0, 2300.0, 5000.0] | 0 | 0
Siemens NH-1-25 | Siemens NH-1-25 | 25 | [4000.0, 1000.0, 10.0, 0.2, 0.02, 0.01] | 0 | 0 | [40.0, 50.0, 100.0, 210.0, 400.0, 500.0] | 0 | 0
Siemens NH-1-50 | Siemens NH-1-50 | 50 | [4000.0, 40.0, 4.0, 1.0, 0.02, 0.01] | 0 | 0 | [86.0, 200.0, 300.0, 400.0, 1000.0, 1280.0] | 0 | 0
Siemens NH-1-63 | Siemens NH-1-63 | 63 | [4000.0, 100.0, 10.0, 2.0, 0.04, 0.01] | 0 | 0 | [100.0, 200.0, 300.0, 400.0, 1000.0, 1500.0] | 0 | 0
Siemens NH-1-80 | Siemens NH-1-80 | 80 | [4800.0, 120.0, 7.0, 0.1, 0.01] | 0 | 0 | [150.58, 250.0, 450.0, 1150.0, 2470.0] | 0 | 0
Siemens NH-2-1000 | Siemens NH-2-1000 | 1000 | [4800.0, 120.0, 7.0, 0.1, 0.004] | 0 | 0 | [1900.0, 3500.0, 8400.0, 24000.0, 52000.0] | 0 | 0
Siemens NH-2-200 | Siemens NH-2-200 | 200 | [4800.0, 120.0, 7.0, 0.1, 0.004] | 0 | 0 | [280.0, 650.0, 1200.0, 3000.0, 7000.0] | 0 | 0
Siemens NH-2-224 | Siemens NH-2-224 | 224 | [4800.0, 120.0, 7.0, 0.2, 0.04, 0.004] | 0 | 0 | [400.0, 750.0, 1453.0, 3025.0, 4315.0, 7600.0] | 0 | 0
Siemens NH-2-250 | Siemens NH-2-250 | 250 | [4800.0, 120.0, 7.0, 0.1, 0.004] | 0 | 0 | [450.0, 800.0, 1650.0, 4000.0, 8500.0] | 0 | 0
Siemens NH-2-315 | Siemens NH-2-315 | 315 | [4800.0, 120.0, 7.0, 0.1, 0.004] | 0 | 0 | [550.0, 920.0, 1900.0, 5000.0, 11000.0] | 0 | 0
Siemens NH-2-355 | Siemens NH-2-355 | 355 | [4800.0, 120.0, 6.0, 0.1, 0.004] | 0 | 0 | [650.0, 1116.27, 2350.0, 5840.0, 12790.0] | 0 | 0
Siemens NH-2-400 | Siemens NH-2-400 | 400 | [4800.0, 120.0, 7.0, 0.1, 0.004] | 0 | 0 | [720.0, 1350.0, 2800.0, 6500.0, 15000.0] | 0 | 0
Siemens NH-2-425 | Siemens NH-2-425 | 425 | [4800.0, 120.0, 7.0, 0.1, 0.004] | 0 | 0 | [850.0, 1500.0, 3050.0, 7500.0, 16500.0] | 0 | 0
Siemens NH-2-630 | Siemens NH-2-630 | 630 | [4800.0, 120.0, 7.0, 0.1, 0.004] | 0 | 0 | [1200.0, 2000.0, 4800.0, 12000.0, 26000.0] | 0 | 0

## res_bus
| vm_pu | va_degree | p_mw | q_mvar
0 | 0.97629 | -0.45571 | 0.025427 | 0.0063727
1 | 0.97596 | -0.46213 | 0.0086061 | 0.0021569
2 | 0.97785 | -0.4251 | 0.0085002 | 0.0021304
3 | 0.97532 | -0.47463 | 0 | 0
4 | 0.97796 | -0.42285 | 0.0086862 | 0.002177
5 | 0.97466 | -0.48773 | 0.012779 | 0.0032027
6 | 0.97465 | -0.48798 | 0.0086841 | 0.0021765
7 | 0.97908 | -0.40093 | 0 | 0
8 | 0.97442 | -0.49249 | 0.0058774 | 0.001473
9 | 0.97443 | -0.49228 | 0.0059476 | 0.0014906
10 | 0.97969 | -0.38914 | 0.011179 | 0.0028018
11 | 0.97876 | -0.40725 | 0.0040106 | 0.0010051
12 | 0.97867 | -0.40908 | 0.0028993 | 0.00072663
13 | 0.97851 | -0.41219 | 0.0050147 | 0.0012568
14 | 0.97836 | -0.41506 | 0.0036028 | 0.00090294
15 | 0.98038 | -0.37559 | 0.0032598 | 0.00081697
16 | 0.9794 | -0.39594 | 0.0028329 | 0.00071
17 | 0.9795 | -0.39391 | 0 | 0
18 | 0.97973 | -0.38954 | 0.0020561 | 0.00051531
19 | 0.97926 | -0.39865 | 0 | 0
20 | 0.98023 | -0.37961 | 0 | 0
21 | 0.97911 | -0.40172 | 0.0047097 | 0.0011804
22 | 0.98014 | -0.38138 | 0.0040348 | 0.0010112
23 | 0.9805 | -0.37444 | 0 | 0
24 | 0.97904 | -0.403 | 0.0026252 | 0.00065794
25 | 0.9728 | -0.52448 | 0.0026218 | 0.00065708
26 | 0.97281 | -0.52425 | 0 | 0
27 | 0.97295 | -0.52144 | 0.0069726 | 0.0017475
28 | 0.97274 | -0.52555 | 0.0020728 | 0.00051949
29 | 0.9732 | -0.5164 | 0 | 0
30 | 0.97273 | -0.52586 | 0.0020755 | 0.00052016
31 | 0.97355 | -0.50955 | 0.0037249 | 0.00093354
32 | 0.97308 | -0.51883 | 0 | 0
33 | 0.99139 | -0.16338 | 0.0030088 | 0.00075406
34 | 0.99132 | -0.16486 | 0.0029983 | 0.00075145
35 | 0.99145 | -0.16224 | 0.007474 | 0.0018732
36 | 0.99127 | -0.16584 | 0.0032901 | 0.00082457
37 | 0.99155 | -0.16029 | 0.0030219 | 0.00075735
38 | 0.99123 | -0.1665 | 0.0035047 | 0.00087836
39 | 0.99185 | -0.15455 | 0 | 0
40 | 0.99417 | -0.11037 | 0 | 0
41 | 0.99044 | -0.18154 | 0.0047462 | 0.0011895
42 | 0.9728 | -0.52445 | 0.0043836 | 0.0010986
43 | 0.97255 | -0.5293 | 0.0082663 | 0.0020717
44 | 0.97289 | -0.52264 | 0.00099211 | 0.00024865
45 | 0.97255 | -0.52936 | 0.0034846 | 0.00087332
46 | 0.97239 | -0.53249 | 0.0011259 | 0.00028218
47 | 0.97289 | -0.52261 | 0.00099172 | 0.00024855
48 | 0.97205 | -0.53923 | 0.00093215 | 0.00023362
49 | 0.97285 | -0.52331 | 0.0012799 | 0.00032077
50 | 0.98275 | -0.33034 | 0.0036648 | 0.00091848
51 | 0.98332 | -0.31928 | 0 | 0
52 | 0.98019 | -0.38047 | 0.0020472 | 0.00051309
53 | 0.98306 | -0.32429 | 0.00092918 | 0.00023287
54 | 0.98461 | -0.29416 | 0.0036648 | 0.00091848
55 | 0.97995 | -0.38509 | 0.0026695 | 0.00066905
56 | 0.98304 | -0.32469 | 0.0009312 | 0.00023338
57 | 0.98527 | -0.28129 | 0.011913 | 0.0029856
58 | 0.97991 | -0.386 | 0 | 0
59 | 0.98302 | -0.32518 | 0.00024983 | 6.2613e-05
60 | 0.98623 | -0.26274 | 0.0012673 | 0.00031761
61 | 0.99849 | -0.028525 | 0.0029988 | 0.00075158
62 | 0.99932 | -0.012733 | 0.0030291 | 0.00075916
63 | 0.99742 | -0.048651 | 0.0016056 | 0.00040239
64 | 1 | 0 | -0.46309 | -0.11887
65 | 0.99659 | -0.064355 | 0.0015968 | 0.00040021
66 | 0.99551 | -0.084761 | 0.0016543 | 0.0004146
67 | 0.97673 | -0.4483 | 0.0020685 | 0.00051841
68 | 0.97699 | -0.44313 | 0.0025079 | 0.00062853
69 | 0.97663 | -0.45024 | 0 | 0
70 | 0.97718 | -0.43951 | 0 | 0
71 | 0.97661 | -0.4507 | 0.0020547 | 0.00051495
72 | 0.9766 | -0.45079 | 0.0032889 | 0.00082427
73 | 0.97687 | -0.44561 | 0 | 0
74 | 0.97768 | -0.42967 | 0.003306 | 0.00082857
75 | 0.9765 | -0.45282 | 0.0057378 | 0.001438
76 | 0.97935 | -0.39686 | 0.002041 | 0.00051153
77 | 0.97756 | -0.43188 | 0.0019949 | 0.00049997
78 | 0.98843 | -0.21991 | 0.0037644 | 0.00094345
79 | 0.98644 | -0.25816 | 0.0074779 | 0.0018741
80 | 0.98953 | -0.19889 | 0 | 0
81 | 0.9842 | -0.30142 | 0.0066689 | 0.0016714
82 | 0.98752 | -0.23771 | 0.0066506 | 0.0016668
83 | 0.9837 | -0.31106 | 0.0017466 | 0.00043775
84 | 0.98321 | -0.32061 | 0.0086439 | 0.0021664
85 | 0.98764 | -0.23574 | 0.0024561 | 0.00061555
86 | 0.98931 | -0.20353 | 0.0024517 | 0.00061446
87 | 0.98619 | -0.26359 | 0.0011703 | 0.0002933
88 | 0.99047 | -0.18121 | 0.0023542 | 0.00059002
89 | 0.98472 | -0.29215 | 0.0012351 | 0.00030956
90 | 0.99055 | -0.17971 | 0.0024489 | 0.00061376
91 | 0.98394 | -0.30726 | 0 | 0
92 | 0.99174 | -0.15683 | 0.0024481 | 0.00061355
93 | 0.98392 | -0.30768 | 0.0012514 | 0.00031363
94 | 0.98388 | -0.30844 | 0.00087649 | 0.00021967
95 | 0.97277 | -0.52491 | 0.0016101 | 0.00040352
96 | 0.97272 | -0.5259 | 0.0042758 | 0.0010716
97 | 0.97265 | -0.52737 | 0.00061614 | 0.00015442
98 | 0.97265 | -0.5274 | 0.0021538 | 0.00053979
99 | 0.97263 | -0.52766 | 0.0014427 | 0.00036159
100 | 0.99265 | -0.13948 | 0 | 0
101 | 0.97968 | -0.39044 | 0.0014758 | 0.00036987
102 | 0.97963 | -0.39152 | 0.0031792 | 0.00079677
103 | 0.97968 | -0.39041 | 0.0014725 | 0.00036904
104 | 0.97941 | -0.39584 | 0.0010273 | 0.00025747
105 | 0.97923 | -0.39932 | 0.0015361 | 0.00038499
106 | 0.97974 | -0.38936 | 0.0022482 | 0.00056346
107 | 0.97922 | -0.39939 | 0.0017167 | 0.00043024
108 | 0.9797 | -0.39009 | 0.0039726 | 0.00099563
109 | 0.972 | -0.54015 | 0.0020512 | 0.00051408
110 | 0.97146 | -0.55089 | 0.010852 | 0.0027199
111 | 0.97139 | -0.55233 | 0.007819 | 0.0019596
112 | 0.97394 | -0.50196 | 0.0033202 | 0.00083213
113 | 0.97396 | -0.50159 | 0.0049247 | 0.0012343
114 | 0.99155 | -0.16072 | 0.01031 | 0.002584
115 | 0.98303 | -0.32502 | 0.0012453 | 0.00031211
116 | 0.98238 | -0.33768 | 0.0019017 | 0.00047662
117 | 0.97986 | -0.38673 | 0 | 0
118 | 0.97937 | -0.39635 | 0.0025941 | 0.00065014
119 | 0.97917 | -0.40039 | 0.0047093 | 0.0011803
120 | 0.98098 | -0.36391 | 0 | 0
121 | 0.98279 | -0.32964 | 0.0011177 | 0.00028012
122 | 0.98285 | -0.32857 | 0 | 0
123 | 0.98288 | -0.32792 | 0.00082533 | 0.00020685
124 | 0.98291 | -0.32728 | 0.00089392 | 0.00022404
125 | 0.97299 | -0.52071 | 0.0090464 | 0.0022672
126 | 0.97299 | -0.52074 | 0.0021113 | 0.00052914
127 | 0.97387 | -0.50329 | 0.0021563 | 0.00054041
128 | 0.97412 | -0.49827 | 0.01206 | 0.0030225
129 | 0.97439 | -0.49298 | 0.0030873 | 0.00077375
130 | 0.97747 | -0.43364 | 0.0019981 | 0.00050076
131 | 0.97887 | -0.40617 | 0.0012824 | 0.00032141
132 | 0.97882 | -0.40732 | 0.0046586 | 0.0011676
133 | 0.99146 | -0.16239 | 0.0042854 | 0.001074
134 | 0.97965 | -0.39102 | 0.0020439 | 0.00051226
135 | 0.97964 | -0.39124 | 0.0020653 | 0.00051762
136 | 0.99115 | -0.16843 | 0.0041585 | 0.0010422
137 | 0.99098 | -0.17183 | 0.011104 | 0.0027828
138 | 0.97745 | -0.43408 | 0.0031029 | 0.00077766
139 | 0.99998 | 149.9956 | 0 | 0

## res_line
| p_from_mw | q_from_mvar | p_to_mw | q_to_mvar | pl_mw | ql_mvar | i_from_ka | i_to_ka | i_ka | vm_from_pu | va_from_degree | vm_to_pu | va_to_degree | loading_percent
0 | 0.14875 | 0.037419 | -0.1487 | -0.03739 | 4.5573e-05 | 2.8694e-05 | 0.22676 | 0.22676 | 0.22676 | 0.97629 | -0.45571 | 0.97596 | -0.46213 | 15.5743
1 | -0.17417 | -0.043792 | 0.17443 | 0.043953 | 0.00025506 | 0.00016131 | 0.26552 | 0.26552 | 0.26552 | 0.97629 | -0.45571 | 0.97785 | -0.4251 | 18.2361
2 | 0.14009 | 0.035233 | -0.14001 | -0.035181 | 8.3612e-05 | 5.2536e-05 | 0.21364 | 0.21364 | 0.21364 | 0.97596 | -0.46213 | 0.97532 | -0.47463 | 14.6731
3 | -0.18293 | -0.046083 | 0.18295 | 0.046096 | 1.9646e-05 | 1.2438e-05 | 0.27845 | 0.27845 | 0.27845 | 0.97785 | -0.4251 | 0.97796 | -0.42285 | 19.1244
4 | 0.047174 | 0.011843 | -0.047145 | -0.011825 | 2.946e-05 | 1.8665e-05 | 0.07198 | 0.07198 | 0.07198 | 0.97532 | -0.47463 | 0.97466 | -0.48773 | 19.7746
5 | 0.092836 | 0.023337 | -0.092776 | -0.023301 | 5.9137e-05 | 3.628e-05 | 0.14166 | 0.14166 | 0.14166 | 0.97532 | -0.47463 | 0.97465 | -0.48798 | 9.7295
6 | -0.19163 | -0.048273 | 0.19183 | 0.0484 | 0.0002011 | 0.00012744 | 0.29167 | 0.29167 | 0.29167 | 0.97796 | -0.42285 | 0.97908 | -0.40093 | 20.0321
7 | 0.034366 | 0.008622 | -0.034358 | -0.0086171 | 7.8003e-06 | 4.8981e-06 | 0.05247 | 0.05247 | 0.05247 | 0.97466 | -0.48773 | 0.97442 | -0.49249 | 14.4148
8 | 0.084092 | 0.021125 | -0.084075 | -0.021114 | 1.7264e-05 | 1.0493e-05 | 0.1284 | 0.1284 | 0.1284 | 0.97465 | -0.48798 | 0.97443 | -0.49228 | 8.8189
9 | -0.20737 | -0.052295 | 0.20749 | 0.05237 | 0.00011714 | 7.4338e-05 | 0.31528 | 0.31528 | 0.31528 | 0.97908 | -0.40093 | 0.97969 | -0.38914 | 21.6537
10 | 0.015535 | 0.0038951 | -0.01553 | -0.0038924 | 4.6741e-06 | 2.7103e-06 | 0.02361 | 0.023611 | 0.023611 | 0.97908 | -0.40093 | 0.97876 | -0.40725 | 6.4864
11 | 0.028481 | 0.007144 | -0.02848 | -0.0071436 | 6.556e-07 | 4.0807e-07 | 0.043494 | 0.043494 | 0.043494 | 0.97442 | -0.49249 | 0.97439 | -0.49298 | 11.949
12 | 0.078127 | 0.019624 | -0.078093 | -0.019603 | 3.4666e-05 | 2.0893e-05 | 0.11932 | 0.11932 | 0.11932 | 0.97443 | -0.49228 | 0.97396 | -0.50159 | 8.1952
13 | -0.21867 | -0.055171 | 0.21881 | 0.055262 | 0.00014199 | 9.0182e-05 | 0.33226 | 0.33226 | 0.33226 | 0.97969 | -0.38914 | 0.98038 | -0.37559 | 22.8199
14 | 0.01152 | 0.0028872 | -0.011519 | -0.0028867 | 1.0043e-06 | 5.3301e-07 | 0.017513 | 0.017513 | 0.017513 | 0.97876 | -0.40725 | 0.97867 | -0.40908 | 4.8113
15 | 0.0086192 | 0.0021601 | -0.0086179 | -0.0021595 | 1.2767e-06 | 5.6803e-07 | 0.013105 | 0.013105 | 0.013105 | 0.97867 | -0.40908 | 0.97851 | -0.41219 | 3.6003
16 | 0.0036033 | 0.0009027 | -0.0036028 | -0.00090294 | 4.9204e-07 | -2.3397e-07 | 0.0054793 | 0.0054795 | 0.0054795 | 0.97851 | -0.41219 | 0.97836 | -0.41506 | 1.5054
17 | -0.22207 | -0.056079 | 0.22219 | 0.056158 | 0.00012431 | 7.8973e-05 | 0.3372 | 0.3372 | 0.3372 | 0.98038 | -0.37559 | 0.98098 | -0.36391 | 23.1597
18 | -0.0028329 | -0.00071 | 0.0028332 | 0.00070968 | 2.7406e-07 | -3.2113e-07 | 0.0043041 | 0.0043039 | 0.0043041 | 0.9794 | -0.39594 | 0.9795 | -0.39391 | 1.1824
19 | -0.010171 | -0.0025487 | 0.010173 | 0.0025498 | 2.1156e-06 | 1.0565e-06 | 0.015451 | 0.015451 | 0.015451 | 0.9795 | -0.39391 | 0.97973 | -0.38954 | 4.2448
20 | 0.0073378 | 0.0018391 | -0.0073361 | -0.0018385 | 1.6592e-06 | 6.1381e-07 | 0.011147 | 0.011147 | 0.011147 | 0.9795 | -0.39391 | 0.97926 | -0.39865 | 3.0625
21 | -0.012229 | -0.0030651 | 0.012235 | 0.0030683 | 5.786e-06 | 3.1396e-06 | 0.018574 | 0.018574 | 0.018574 | 0.97973 | -0.38954 | 0.98023 | -0.37961 | 5.1027
22 | 0.0073361 | 0.0018385 | -0.007335 | -0.0018381 | 1.0702e-06 | 3.9604e-07 | 0.011147 | 0.011147 | 0.011147 | 0.97926 | -0.39865 | 0.97911 | -0.40172 | 3.0625
23 | 0.0040352 | 0.0010111 | -0.0040348 | -0.0010112 | 3.3924e-07 | -8.6779e-08 | 0.0061254 | 0.0061256 | 0.0061256 | 0.98023 | -0.37961 | 0.98014 | -0.38138 | 1.6828
24 | -0.01627 | -0.0040794 | 0.016274 | 0.0040817 | 4.016e-06 | 2.3489e-06 | 0.024699 | 0.024699 | 0.024699 | 0.98023 | -0.37961 | 0.9805 | -0.37444 | 6.7855
25 | 0.0026254 | 0.0006577 | -0.0026252 | -0.00065794 | 1.5986e-07 | -2.3445e-07 | 0.0039899 | 0.00399 | 0.00399 | 0.97911 | -0.40172 | 0.97904 | -0.403 | 1.0961
26 | 0.025474 | 0.0063893 | -0.025467 | -0.0063848 | 7.3237e-06 | 4.5224e-06 | 0.038662 | 0.038662 | 0.038662 | 0.9805 | -0.37444 | 0.98019 | -0.38047 | 10.6213
27 | -0.041748 | -0.010471 | 0.041836 | 0.010527 | 8.7957e-05 | 5.5554e-05 | 0.063361 | 0.06336 | 0.063361 | 0.9805 | -0.37444 | 0.98275 | -0.33034 | 17.4068
28 | -0.0026218 | -0.00065708 | 0.0026218 | 0.00065703 | 2.95e-08 | -4.1848e-08 | 0.0040103 | 0.0040103 | 0.0040103 | 0.9728 | -0.52448 | 0.97281 | -0.52425 | 1.1017
29 | -0.0067703 | -0.0016966 | 0.0067712 | 0.0016969 | 9.0366e-07 | 2.9933e-07 | 0.010356 | 0.010356 | 0.010356 | 0.97281 | -0.52425 | 0.97295 | -0.52144 | 2.845
30 | 0.0041486 | 0.0010395 | -0.0041483 | -0.0010396 | 2.5855e-07 | -4.7095e-08 | 0.0063456 | 0.0063457 | 0.0063457 | 0.97281 | -0.52425 | 0.97274 | -0.52555 | 1.7433
31 | -0.013744 | -0.0034443 | 0.013747 | 0.0034462 | 3.3002e-06 | 1.8647e-06 | 0.02102 | 0.021019 | 0.02102 | 0.97295 | -0.52144 | 0.9732 | -0.5164 | 5.7746
32 | 0.0020755 | 0.00052008 | -0.0020755 | -0.00052016 | 3.0488e-08 | -8.0609e-08 | 0.0031749 | 0.0031749 | 0.0031749 | 0.97274 | -0.52555 | 0.97273 | -0.52586 | 0.87223
33 | -0.066075 | -0.016574 | 0.066096 | 0.016587 | 2.1608e-05 | 1.2706e-05 | 0.10103 | 0.10103 | 0.10103 | 0.9732 | -0.5164 | 0.97355 | -0.50955 | 6.9391
34 | 0.052328 | 0.013128 | -0.052322 | -0.013125 | 6.0608e-06 | 3.3771e-06 | 0.080013 | 0.080013 | 0.080013 | 0.9732 | -0.5164 | 0.97308 | -0.51883 | 5.4954
35 | -0.069821 | -0.017521 | 0.069846 | 0.017536 | 2.525e-05 | 1.4983e-05 | 0.10673 | 0.10673 | 0.10673 | 0.97355 | -0.50955 | 0.97394 | -0.50196 | 7.33
36 | 0.012374 | 0.0031021 | -0.012372 | -0.0031009 | 2.2274e-06 | 1.2195e-06 | 0.018923 | 0.018923 | 0.018923 | 0.97308 | -0.51883 | 0.97289 | -0.52261 | 5.1986
37 | 0.039947 | 0.010023 | -0.03994 | -0.010019 | 7.2518e-06 | 3.6115e-06 | 0.061091 | 0.061091 | 0.061091 | 0.97308 | -0.51883 | 0.97289 | -0.52264 | 4.1958
38 | 0.0097942 | 0.0024547 | -0.0097935 | -0.0024544 | 6.9175e-07 | 3.3266e-07 | 0.014701 | 0.014701 | 0.014701 | 0.99139 | -0.16338 | 0.99132 | -0.16486 | 4.0386
39 | -0.012803 | -0.0032088 | 0.012804 | 0.0032092 | 6.9626e-07 | 3.8077e-07 | 0.019216 | 0.019216 | 0.019216 | 0.99139 | -0.16338 | 0.99145 | -0.16224 | 5.2793
40 | 0.0067952 | 0.001703 | -0.0067949 | -0.0017029 | 3.1676e-07 | 9.8057e-08 | 0.0102 | 0.0102 | 0.0102 | 0.99132 | -0.16486 | 0.99127 | -0.16584 | 2.8022
41 | -0.020278 | -0.0050824 | 0.02028 | 0.0050835 | 1.8892e-06 | 1.1389e-06 | 0.030434 | 0.030434 | 0.030434 | 0.99145 | -0.16224 | 0.99155 | -0.16029 | 8.361
42 | 0.0035048 | 0.00087829 | -0.0035047 | -0.00087836 | 1.0899e-07 | -6.5602e-08 | 0.0052611 | 0.0052612 | 0.0052612 | 0.99127 | -0.16584 | 0.99123 | -0.1665 | 1.4454
43 | -0.023301 | -0.0058409 | 0.023308 | 0.0058448 | 6.3717e-06 | 3.8986e-06 | 0.034969 | 0.034969 | 0.034969 | 0.99155 | -0.16029 | 0.99185 | -0.15455 | 9.6068
44 | -0.35549 | -0.090762 | 0.35625 | 0.091247 | 0.00076074 | 0.0004854 | 0.53391 | 0.53391 | 0.53391 | 0.99185 | -0.15455 | 0.99417 | -0.11037 | 36.6699
45 | 0.33218 | 0.084917 | -0.33175 | -0.084641 | 0.00043312 | 0.00027624 | 0.49894 | 0.49895 | 0.49895 | 0.99185 | -0.15455 | 0.99044 | -0.18154 | 34.2682
46 | 0.091878 | 0.02334 | -0.091749 | -0.023258 | 0.00012857 | 8.2049e-05 | 0.13763 | 0.13763 | 0.13763 | 0.99417 | -0.11037 | 0.99265 | -0.13948 | 37.8102
47 | -0.44813 | -0.11459 | 0.44868 | 0.11494 | 0.00055602 | 0.00035517 | 0.67154 | 0.67154 | 0.67154 | 0.99417 | -0.11037 | 0.99551 | -0.084761 | 46.1224
48 | 0.327 | 0.083451 | -0.32673 | -0.083277 | 0.00027392 | 0.00017468 | 0.49181 | 0.49181 | 0.49181 | 0.99044 | -0.18154 | 0.98953 | -0.19889 | 33.7785
49 | 0.034561 | 0.0086701 | -0.034553 | -0.0086665 | 7.9915e-06 | 3.6004e-06 | 0.052868 | 0.052869 | 0.052869 | 0.9728 | -0.52445 | 0.97255 | -0.5293 | 3.6311
50 | -0.038945 | -0.0097688 | 0.038948 | 0.0097704 | 3.3633e-06 | 1.6505e-06 | 0.059574 | 0.059574 | 0.059574 | 0.9728 | -0.52445 | 0.97289 | -0.52264 | 4.0916
51 | 0.026287 | 0.0065948 | -0.026287 | -0.0065948 | 7.3224e-08 | 2.2899e-08 | 0.040221 | 0.040221 | 0.040221 | 0.97255 | -0.5293 | 0.97255 | -0.52936 | 2.7625
52 | 0.022802 | 0.0057215 | -0.022799 | -0.0057201 | 3.3974e-06 | 1.3433e-06 | 0.03489 | 0.03489 | 0.03489 | 0.97255 | -0.52936 | 0.97239 | -0.53249 | 3.1951
53 | 0.021673 | 0.005438 | -0.021666 | -0.0054337 | 6.9693e-06 | 4.2509e-06 | 0.033167 | 0.033167 | 0.033167 | 0.97239 | -0.53249 | 0.97205 | -0.53923 | 9.1119
54 | 0.01138 | 0.0028523 | -0.01138 | -0.0028521 | 3.8018e-07 | 2.0177e-07 | 0.017406 | 0.017406 | 0.017406 | 0.97289 | -0.52261 | 0.97285 | -0.52331 | 4.7819
55 | 0.020734 | 0.0052001 | -0.020733 | -0.0051995 | 9.0752e-07 | 5.5104e-07 | 0.03174 | 0.031741 | 0.031741 | 0.97205 | -0.53923 | 0.972 | -0.54015 | 8.7199
56 | 0.0101 | 0.0025313 | -0.010099 | -0.002531 | 7.6979e-07 | 3.8587e-07 | 0.015448 | 0.015448 | 0.015448 | 0.97285 | -0.52331 | 0.97277 | -0.52491 | 4.2441
57 | -0.045501 | -0.011445 | 0.045525 | 0.01146 | 2.4058e-05 | 1.5226e-05 | 0.068909 | 0.068909 | 0.068909 | 0.98275 | -0.33034 | 0.98332 | -0.31928 | 18.9311
58 | 0.0049489 | 0.0012383 | -0.0049477 | -0.0012382 | 1.1819e-06 | 4.3629e-08 | 0.0074883 | 0.0074885 | 0.0074885 | 0.98332 | -0.31928 | 0.98306 | -0.32429 | 2.0573
59 | -0.050474 | -0.012699 | 0.050535 | 0.012737 | 6.0642e-05 | 3.8459e-05 | 0.076397 | 0.076397 | 0.076397 | 0.98332 | -0.31928 | 0.98461 | -0.29416 | 20.9883
60 | 0.023419 | 0.0058717 | -0.023414 | -0.0058685 | 5.1539e-06 | 3.1615e-06 | 0.035554 | 0.035554 | 0.035554 | 0.98019 | -0.38047 | 0.97995 | -0.38509 | 9.7675
61 | 0.0040185 | 0.0010054 | -0.0040185 | -0.0010054 | 7.6091e-08 | -2.0847e-08 | 0.0060821 | 0.0060821 | 0.0060821 | 0.98306 | -0.32429 | 0.98304 | -0.32469 | 1.6709
62 | -0.054199 | -0.013656 | 0.054233 | 0.013677 | 3.3397e-05 | 2.1206e-05 | 0.081936 | 0.081936 | 0.081936 | 0.98461 | -0.29416 | 0.98527 | -0.28129 | 22.5098
63 | 0.020745 | 0.0051995 | -0.020744 | -0.0051989 | 9.0421e-07 | 5.4808e-07 | 0.0315 | 0.0315 | 0.0315 | 0.97995 | -0.38509 | 0.97991 | -0.386 | 8.6539
64 | 0.0030873 | 0.000772 | -0.0030872 | -0.00077207 | 7.1497e-08 | -6.4953e-08 | 0.0046725 | 0.0046726 | 0.0046726 | 0.98304 | -0.32469 | 0.98302 | -0.32518 | 1.2837
65 | -0.066145 | -0.016662 | 0.066204 | 0.0167 | 5.8722e-05 | 3.7382e-05 | 0.099927 | 0.099927 | 0.099927 | 0.98527 | -0.28129 | 0.98623 | -0.26274 | 27.4524
66 | 0.010332 | 0.0025898 | -0.010331 | -0.002589 | 1.6518e-06 | 8.3179e-07 | 0.01569 | 0.01569 | 0.01569 | 0.97991 | -0.386 | 0.97974 | -0.38936 | 4.3104
67 | 0.010412 | 0.0026091 | -0.010409 | -0.002608 | 2.1862e-06 | 1.1054e-06 | 0.01581 | 0.01581 | 0.01581 | 0.97991 | -0.386 | 0.97968 | -0.39041 | 4.3435
68 | 0.0028374 | 0.00070945 | -0.0028371 | -0.00070979 | 2.835e-07 | -3.3817e-07 | 0.0042944 | 0.0042946 | 0.0042946 | 0.98302 | -0.32518 | 0.98291 | -0.32728 | 1.1798
69 | -0.067471 | -0.017017 | 0.067552 | 0.017069 | 8.0945e-05 | 5.1539e-05 | 0.10184 | 0.10184 | 0.10184 | 0.98623 | -0.26274 | 0.98752 | -0.23771 | 27.9777
70 | -0.45777 | -0.1177 | 0.45812 | 0.11792 | 0.0003516 | 0.0002246 | 0.68326 | 0.68326 | 0.68326 | 0.99849 | -0.028525 | 0.99932 | -0.012733 | 46.9273
71 | 0.45477 | 0.11695 | -0.45433 | -0.11666 | 0.00044439 | 0.00028387 | 0.67879 | 0.67879 | 0.67879 | 0.99849 | -0.028525 | 0.99742 | -0.048651 | 46.6204
72 | -0.46115 | -0.11868 | 0.46144 | 0.11887 | 0.00028577 | 0.00018256 | 0.68777 | 0.68777 | 0.68777 | 0.99932 | -0.012733 | 1 | 0 | 47.2371
73 | 0.45272 | 0.11626 | -0.45238 | -0.11604 | 0.00034489 | 0.00022031 | 0.6764 | 0.6764 | 0.6764 | 0.99742 | -0.048651 | 0.99659 | -0.064355 | 46.4559
74 | 0.45078 | 0.11564 | -0.45034 | -0.11536 | 0.00044575 | 0.00028474 | 0.67401 | 0.67401 | 0.67401 | 0.99659 | -0.064355 | 0.99551 | -0.084761 | 46.2922
75 | -0.0074127 | -0.0018575 | 0.0074145 | 0.0018582 | 1.828e-06 | 6.9137e-07 | 0.011293 | 0.011293 | 0.011293 | 0.97673 | -0.4483 | 0.97699 | -0.44313 | 3.1024
76 | 0.0053442 | 0.0013391 | -0.0053437 | -0.001339 | 4.9281e-07 | 6.7291e-08 | 0.0081416 | 0.0081417 | 0.0081417 | 0.97673 | -0.4483 | 0.97663 | -0.45024 | 2.2367
77 | -0.0099224 | -0.0024867 | 0.0099241 | 0.0024876 | 1.7101e-06 | 8.4435e-07 | 0.015112 | 0.015112 | 0.015112 | 0.97699 | -0.44313 | 0.97718 | -0.43951 | 4.1517
78 | 0.0020547 | 0.00051482 | -0.0020547 | -0.00051495 | 4.4639e-08 | -1.2341e-07 | 0.0031305 | 0.0031306 | 0.0031306 | 0.97663 | -0.45024 | 0.97661 | -0.4507 | 0.86005
79 | 0.003289 | 0.00082421 | -0.0032889 | -0.00082427 | 8.5515e-08 | -5.89e-08 | 0.0050111 | 0.0050112 | 0.0050112 | 0.97663 | -0.45024 | 0.9766 | -0.45079 | 1.3767
80 | 0.0057415 | 0.0014388 | -0.0057398 | -0.0014384 | 1.6667e-06 | 3.3855e-07 | 0.0087429 | 0.0087432 | 0.0087432 | 0.97718 | -0.43951 | 0.97687 | -0.44561 | 2.402
81 | -0.015666 | -0.0039264 | 0.015673 | 0.0039306 | 7.348e-06 | 4.2711e-06 | 0.023855 | 0.023855 | 0.023855 | 0.97718 | -0.43951 | 0.97768 | -0.42967 | 6.5536
82 | 0.0057398 | 0.0014384 | -0.0057378 | -0.001438 | 1.9711e-06 | 4.0102e-07 | 0.0087432 | 0.0087435 | 0.0087435 | 0.97687 | -0.44561 | 0.9765 | -0.45282 | 2.4021
83 | -0.026076 | -0.0065378 | 0.026117 | 0.0065631 | 4.0835e-05 | 2.5266e-05 | 0.039688 | 0.039688 | 0.039688 | 0.97768 | -0.42967 | 0.97935 | -0.39686 | 10.9034
84 | 0.0070971 | 0.0017786 | -0.0070963 | -0.0017784 | 7.4641e-07 | 2.638e-07 | 0.010802 | 0.010802 | 0.010802 | 0.97768 | -0.42967 | 0.97756 | -0.43188 | 2.9675
85 | -0.028158 | -0.0070746 | 0.028172 | 0.0070831 | 1.3625e-05 | 8.4701e-06 | 0.042789 | 0.042789 | 0.042789 | 0.97935 | -0.39686 | 0.97986 | -0.38673 | 11.7553
86 | 0.0051014 | 0.0012784 | -0.005101 | -0.0012784 | 4.2714e-07 | 3.6565e-08 | 0.0077652 | 0.0077653 | 0.0077653 | 0.97756 | -0.43188 | 0.97747 | -0.43364 | 2.1333
87 | 0.24836 | 0.063346 | -0.24791 | -0.063055 | 0.00045787 | 0.00029125 | 0.37429 | 0.37429 | 0.37429 | 0.98843 | -0.21991 | 0.98644 | -0.25816 | 25.7067
88 | -0.25213 | -0.06429 | 0.25238 | 0.064453 | 0.00025606 | 0.00016291 | 0.37996 | 0.37996 | 0.37996 | 0.98843 | -0.21991 | 0.98953 | -0.19889 | 26.0959
89 | 0.24043 | 0.061181 | -0.23993 | -0.060863 | 0.00050018 | 0.00031805 | 0.36301 | 0.36301 | 0.36301 | 0.98644 | -0.25816 | 0.9842 | -0.30142 | 24.932
90 | 0.074341 | 0.018824 | -0.074203 | -0.018736 | 0.00013829 | 8.813e-05 | 0.11186 | 0.11186 | 0.11186 | 0.98953 | -0.19889 | 0.98752 | -0.23771 | 30.7308
91 | 0.23326 | 0.059192 | -0.23315 | -0.059123 | 0.00010812 | 6.8728e-05 | 0.35293 | 0.35293 | 0.35293 | 0.9842 | -0.30142 | 0.9837 | -0.31106 | 24.2395
92 | 0.2314 | 0.058685 | -0.2313 | -0.058618 | 0.00010619 | 6.7492e-05 | 0.35029 | 0.35029 | 0.35029 | 0.9837 | -0.31106 | 0.98321 | -0.32061 | 24.0581
93 | 0.22265 | 0.056451 | -0.22219 | -0.056158 | 0.00046237 | 0.00029372 | 0.3372 | 0.3372 | 0.3372 | 0.98321 | -0.32061 | 0.98098 | -0.36391 | 23.1597
94 | -0.05189 | -0.013155 | 0.051971 | 0.013206 | 8.0462e-05 | 5.1046e-05 | 0.078234 | 0.078233 | 0.078234 | 0.98764 | -0.23574 | 0.98931 | -0.20353 | 21.4927
95 | 0.049434 | 0.012539 | -0.049368 | -0.012497 | 6.6101e-05 | 4.1899e-05 | 0.074533 | 0.074533 | 0.074533 | 0.98764 | -0.23574 | 0.98619 | -0.26359 | 20.4762
96 | -0.054422 | -0.01382 | 0.054481 | 0.013857 | 5.8515e-05 | 3.7151e-05 | 0.081921 | 0.081921 | 0.081921 | 0.98931 | -0.20353 | 0.99047 | -0.18121 | 22.5058
97 | 0.048198 | 0.012204 | -0.048132 | -0.012162 | 6.6018e-05 | 4.1828e-05 | 0.072768 | 0.072768 | 0.072768 | 0.98619 | -0.26359 | 0.98472 | -0.29215 | 19.9911
98 | -0.056835 | -0.014448 | 0.056839 | 0.01445 | 4.0967e-06 | 2.6026e-06 | 0.085458 | 0.085458 | 0.085458 | 0.99047 | -0.18121 | 0.99055 | -0.17971 | 23.4774
99 | 0.046896 | 0.011853 | -0.046863 | -0.011831 | 3.3933e-05 | 2.1488e-05 | 0.070901 | 0.070901 | 0.070901 | 0.98472 | -0.29215 | 0.98394 | -0.30726 | 19.4784
100 | -0.059288 | -0.015064 | 0.059353 | 0.015105 | 6.539e-05 | 4.1566e-05 | 0.089136 | 0.089136 | 0.089136 | 0.99055 | -0.17971 | 0.99174 | -0.15683 | 24.488
101 | 0.0012514 | 0.0003134 | -0.0012514 | -0.00031363 | 2.5422e-08 | -2.2415e-07 | 0.0018924 | 0.0018925 | 0.0018925 | 0.98394 | -0.30726 | 0.98392 | -0.30768 | 0.51992
102 | 0.045611 | 0.011518 | -0.045609 | -0.011516 | 2.5836e-06 | 1.6351e-06 | 0.069009 | 0.069009 | 0.069009 | 0.98394 | -0.30726 | 0.98388 | -0.30844 | 18.9585
103 | -0.061802 | -0.015719 | 0.061853 | 0.015752 | 5.1712e-05 | 3.2889e-05 | 0.092809 | 0.092809 | 0.092809 | 0.99174 | -0.15683 | 0.99265 | -0.13948 | 25.4971
104 | 0.044732 | 0.011297 | -0.044697 | -0.011274 | 3.5507e-05 | 2.2462e-05 | 0.067683 | 0.067683 | 0.067683 | 0.98388 | -0.30844 | 0.98303 | -0.32502 | 18.5943
105 | 0.0084892 | 0.0021274 | -0.0084888 | -0.0021273 | 4.0057e-07 | 1.7773e-07 | 0.012986 | 0.012986 | 0.012986 | 0.97277 | -0.52491 | 0.97272 | -0.5259 | 3.5675
106 | 0.004213 | 0.0010556 | -0.0042127 | -0.0010557 | 2.9475e-07 | -4.625e-08 | 0.0064447 | 0.0064448 | 0.0064448 | 0.97272 | -0.5259 | 0.97265 | -0.52737 | 1.7706
107 | 0.0035966 | 0.00090127 | -0.0035966 | -0.00090127 | 5.5963e-09 | -2.5365e-09 | 0.0055022 | 0.0055022 | 0.0055022 | 0.97265 | -0.52737 | 0.97265 | -0.5274 | 1.5116
108 | 0.0014428 | 0.00036148 | -0.0014427 | -0.00036159 | 1.7524e-08 | -1.0784e-07 | 0.0022072 | 0.0022072 | 0.0022072 | 0.97265 | -0.5274 | 0.97263 | -0.52766 | 0.60638
109 | 0.029896 | 0.0075063 | -0.029866 | -0.0074875 | 3.0249e-05 | 1.8841e-05 | 0.04482 | 0.04482 | 0.04482 | 0.99265 | -0.13948 | 0.99155 | -0.16072 | 12.3132
110 | 0.0074611 | 0.0018691 | -0.0074608 | -0.0018689 | 3.8276e-07 | 1.4489e-07 | 0.011332 | 0.011332 | 0.011332 | 0.97968 | -0.39044 | 0.97963 | -0.39152 | 3.1133
111 | -0.0089369 | -0.0022389 | 0.0089369 | 0.0022389 | 1.0844e-08 | 4.9641e-09 | 0.013574 | 0.013574 | 0.013574 | 0.97968 | -0.39044 | 0.97968 | -0.39041 | 3.7291
112 | 0.0042816 | 0.0010722 | -0.0042807 | -0.0010723 | 8.8134e-07 | -1.3541e-07 | 0.0065033 | 0.0065035 | 0.0065035 | 0.97963 | -0.39152 | 0.97941 | -0.39584 | 1.7867
113 | 0.0032534 | 0.00081482 | -0.0032528 | -0.00081522 | 5.3912e-07 | -3.9536e-07 | 0.0049427 | 0.004943 | 0.004943 | 0.97941 | -0.39584 | 0.97923 | -0.39932 | 1.358
114 | 0.0017167 | 0.00043022 | -0.0017167 | -0.00043024 | 5.4374e-09 | -2.3324e-08 | 0.0026087 | 0.0026087 | 0.0026087 | 0.97923 | -0.39932 | 0.97922 | -0.39939 | 0.71667
115 | 0.0080824 | 0.0020255 | -0.0080821 | -0.0020254 | 2.8137e-07 | 1.1737e-07 | 0.012275 | 0.012275 | 0.012275 | 0.97974 | -0.38936 | 0.9797 | -0.39009 | 3.3724
116 | 0.0041095 | 0.0010298 | -0.0041093 | -0.0010298 | 1.8147e-07 | -4.0263e-08 | 0.0062416 | 0.0062417 | 0.0062417 | 0.9797 | -0.39009 | 0.97965 | -0.39102 | 1.7147
117 | 0.018682 | 0.0046855 | -0.018672 | -0.0046797 | 9.5589e-06 | 5.7316e-06 | 0.0286 | 0.028601 | 0.028601 | 0.972 | -0.54015 | 0.97146 | -0.55089 | 7.8573
118 | 0.0078195 | 0.0019598 | -0.007819 | -0.0019596 | 5.3541e-07 | 2.1945e-07 | 0.011977 | 0.011978 | 0.011978 | 0.97146 | -0.55089 | 0.97139 | -0.55233 | 3.2905
119 | -0.073167 | -0.018368 | 0.073168 | 0.018369 | 1.3229e-06 | 7.9043e-07 | 0.1118 | 0.1118 | 0.1118 | 0.97394 | -0.50196 | 0.97396 | -0.50159 | 7.6784
120 | 0.019555 | 0.0049034 | -0.019554 | -0.0049025 | 1.5582e-06 | 9.3501e-07 | 0.029347 | 0.029347 | 0.029347 | 0.99155 | -0.16072 | 0.99146 | -0.16239 | 8.0624
121 | 0.043451 | 0.010962 | -0.043425 | -0.010945 | 2.6333e-05 | 1.6648e-05 | 0.065798 | 0.065798 | 0.065798 | 0.98303 | -0.32502 | 0.98238 | -0.33768 | 18.0765
122 | 0.041523 | 0.010469 | -0.041426 | -0.010407 | 9.7215e-05 | 6.1391e-05 | 0.062918 | 0.062918 | 0.062918 | 0.98238 | -0.33768 | 0.97986 | -0.38673 | 17.2852
123 | 0.013254 | 0.0033242 | -0.013248 | -0.0033208 | 6.0763e-06 | 3.3854e-06 | 0.020129 | 0.020129 | 0.020129 | 0.97986 | -0.38673 | 0.97937 | -0.39635 | 5.53
124 | 0.010654 | 0.0026706 | -0.010652 | -0.0026696 | 2.0511e-06 | 1.0501e-06 | 0.016188 | 0.016188 | 0.016188 | 0.97937 | -0.39635 | 0.97917 | -0.40039 | 4.4472
125 | 0.005943 | 0.0014893 | -0.0059413 | -0.001489 | 1.6347e-06 | 3.7419e-07 | 0.0090313 | 0.0090316 | 0.0090316 | 0.97917 | -0.40039 | 0.97887 | -0.40617 | 2.4812
126 | -0.0011177 | -0.00028012 | 0.0011177 | 0.00027948 | 5.7151e-08 | -6.3791e-07 | 0.0016923 | 0.001692 | 0.0016923 | 0.98279 | -0.32964 | 0.98285 | -0.32857 | 0.46491
127 | -0.0011177 | -0.00027948 | 0.0011178 | 0.0002791 | 3.4412e-08 | -3.8423e-07 | 0.001692 | 0.0016919 | 0.001692 | 0.98285 | -0.32857 | 0.98288 | -0.32792 | 0.46484
128 | -0.0019431 | -0.00048595 | 0.0019432 | 0.00048575 | 5.8998e-08 | -1.9273e-07 | 0.0029414 | 0.0029413 | 0.0029414 | 0.98288 | -0.32792 | 0.98291 | -0.32728 | 0.80807
129 | 0.0021113 | 0.00052913 | -0.0021113 | -0.00052914 | 2.4386e-09 | -6.1861e-09 | 0.0032289 | 0.0032289 | 0.0032289 | 0.97299 | -0.52071 | 0.97299 | -0.52074 | 0.88705
130 | -0.011158 | -0.0027964 | 0.011167 | 0.0028013 | 9.266e-06 | 4.8753e-06 | 0.017064 | 0.017063 | 0.017064 | 0.97299 | -0.52071 | 0.97387 | -0.50329 | 4.6878
131 | -0.013323 | -0.0033417 | 0.013326 | 0.0033435 | 3.1935e-06 | 1.7881e-06 | 0.020358 | 0.020358 | 0.020358 | 0.97387 | -0.50329 | 0.97412 | -0.49827 | 5.5929
132 | -0.025386 | -0.0063659 | 0.025393 | 0.0063699 | 6.4025e-06 | 3.9562e-06 | 0.03878 | 0.03878 | 0.03878 | 0.97412 | -0.49827 | 0.97439 | -0.49298 | 10.6538
133 | 0.003103 | 0.0007776 | -0.0031029 | -0.00077766 | 6.4924e-08 | -5.5707e-08 | 0.0047236 | 0.0047237 | 0.0047237 | 0.97747 | -0.43364 | 0.97745 | -0.43408 | 1.2977
134 | 0.0046589 | 0.0011676 | -0.0046586 | -0.0011676 | 2.5577e-07 | -7.2411e-09 | 0.0070821 | 0.0070822 | 0.0070822 | 0.97887 | -0.40617 | 0.97882 | -0.40732 | 1.9457
135 | 0.015268 | 0.0038285 | -0.015264 | -0.0038259 | 4.3941e-06 | 2.5246e-06 | 0.022916 | 0.022916 | 0.022916 | 0.99146 | -0.16239 | 0.99115 | -0.16843 | 6.2955
136 | 0.0020654 | 0.00051756 | -0.0020653 | -0.00051762 | 2.2234e-08 | -6.1622e-08 | 0.0031371 | 0.0031371 | 0.0031371 | 0.97965 | -0.39102 | 0.97964 | -0.39124 | 0.86185
137 | 0.011105 | 0.0027837 | -0.011104 | -0.0027828 | 1.7973e-06 | 9.2812e-07 | 0.016673 | 0.016673 | 0.016673 | 0.99115 | -0.16843 | 0.99098 | -0.17183 | 4.5804

## res_trafo
| p_hv_mw | q_hv_mvar | p_lv_mw | q_lv_mvar | pl_mw | ql_mvar | i_hv_ka | i_lv_ka | vm_hv_pu | va_hv_degree | vm_lv_pu | va_lv_degree | loading_percent
0 | -1.2729e-15 | -1.3162e-15 | 0.00165 | 1.2699e-07 | 0.00165 | 1.2699e-07 | 5.2857e-17 | 0.0023815 | 0.99998 | 149.9956 | 1 | 0 | 0.2619

## res_ext_grid
| p_mw | q_mvar
0 | 0.4805 | 0.12323

## res_load
| p_mw | q_mvar
0 | 0.025427 | 0.0063727
1 | 0.0086061 | 0.0021569
2 | 0.0085002 | 0.0021304
3 | 0.0086862 | 0.002177
4 | 0.012779 | 0.0032027
5 | 0.0086841 | 0.0021765
6 | 0.0058774 | 0.001473
7 | 0.0059476 | 0.0014906
8 | 0.011179 | 0.0028018
9 | 0.0040106 | 0.0010051
10 | 0.0028993 | 0.00072663
11 | 0.0050147 | 0.0012568
12 | 0.0036028 | 0.00090294
13 | 0.0032598 | 0.00081697
14 | 0.0028329 | 0.00071
15 | 0.0020561 | 0.00051531
16 | 0.0047097 | 0.0011804
17 | 0.0040348 | 0.0010112
18 | 0.0026252 | 0.00065794
19 | 0.0026218 | 0.00065708
20 | 0.0069726 | 0.0017475
21 | 0.0020728 | 0.00051949
22 | 0.0020755 | 0.00052016
23 | 0.0037249 | 0.00093354
24 | 0.0030088 | 0.00075406
25 | 0.0029983 | 0.00075145
26 | 0.007474 | 0.0018732
27 | 0.0032901 | 0.00082457
28 | 0.0030219 | 0.00075735
29 | 0.0035047 | 0.00087836
30 | 0.0047462 | 0.0011895
31 | 0.0043836 | 0.0010986
32 | 0.0082663 | 0.0020717
33 | 0.00099211 | 0.00024865
34 | 0.0034846 | 0.00087332
35 | 0.0011259 | 0.00028218
36 | 0.00099172 | 0.00024855
37 | 0.00093215 | 0.00023362
38 | 0.0012799 | 0.00032077
39 | 0.0036648 | 0.00091848
40 | 0.0020472 | 0.00051309
41 | 0.00092918 | 0.00023287
42 | 0.0036648 | 0.00091848
43 | 0.0026695 | 0.00066905
44 | 0.0009312 | 0.00023338
45 | 0.011913 | 0.0029856
46 | 0.00024983 | 6.2613e-05
47 | 0.0012673 | 0.00031761
48 | 0.0029988 | 0.00075158
49 | 0.0030291 | 0.00075916
50 | 0.0016056 | 0.00040239
51 | 0.017414 | 0.0043643
52 | 0.0015968 | 0.00040021
53 | 0.0016543 | 0.0004146
54 | 0.0020685 | 0.00051841
55 | 0.0025079 | 0.00062853
56 | 0.0020547 | 0.00051495
57 | 0.0032889 | 0.00082427
58 | 0.003306 | 0.00082857
59 | 0.0057378 | 0.001438
60 | 0.002041 | 0.00051153
61 | 0.0019949 | 0.00049997
62 | 0.0037644 | 0.00094345
63 | 0.0074779 | 0.0018741
64 | 0.0066689 | 0.0016714
65 | 0.0066506 | 0.0016668
66 | 0.0017466 | 0.00043775
67 | 0.0086439 | 0.0021664
68 | 0.0024561 | 0.00061555
69 | 0.0024517 | 0.00061446
70 | 0.0011703 | 0.0002933
71 | 0.0023542 | 0.00059002
72 | 0.0012351 | 0.00030956
73 | 0.0024489 | 0.00061376
74 | 0.0024481 | 0.00061355
75 | 0.0012514 | 0.00031363
76 | 0.00087649 | 0.00021967
77 | 0.0016101 | 0.00040352
78 | 0.0042758 | 0.0010716
79 | 0.00061614 | 0.00015442
80 | 0.0021538 | 0.00053979
81 | 0.0014427 | 0.00036159
82 | 0.0014758 | 0.00036987
83 | 0.0031792 | 0.00079677
84 | 0.0014725 | 0.00036904
85 | 0.0010273 | 0.00025747
86 | 0.0015361 | 0.00038499
87 | 0.0022482 | 0.00056346
88 | 0.0017167 | 0.00043024
89 | 0.0039726 | 0.00099563
90 | 0.0020512 | 0.00051408
91 | 0.010852 | 0.0027199
92 | 0.007819 | 0.0019596
93 | 0.0033202 | 0.00083213
94 | 0.0049247 | 0.0012343
95 | 0.01031 | 0.002584
96 | 0.0012453 | 0.00031211
97 | 0.0019017 | 0.00047662
98 | 0.0025941 | 0.00065014
99 | 0.0047093 | 0.0011803
100 | 0.0011177 | 0.00028012
101 | 0.00082533 | 0.00020685
102 | 0.00089392 | 0.00022404
103 | 0.0090464 | 0.0022672
104 | 0.0021113 | 0.00052914
105 | 0.0021563 | 0.00054041
106 | 0.01206 | 0.0030225
107 | 0.0030873 | 0.00077375
108 | 0.0019981 | 0.00050076
109 | 0.0012824 | 0.00032141
110 | 0.0046586 | 0.0011676
111 | 0.0042854 | 0.001074
112 | 0.0020439 | 0.00051226
113 | 0.0020653 | 0.00051762
114 | 0.0041585 | 0.0010422
115 | 0.011104 | 0.0027828
116 | 0.0031029 | 0.00077766

## dtypes
| element | column | dtype
0 | bus | name | object
1 | bus | vn_kv | float64
2 | bus | type | object
3 | bus | zone | object
4 | bus | in_service | bool
5 | load | name | object
6 | load | bus | uint32
7 | load | p_mw | float64
8 | load | q_mvar | float64
9 | load | const_z_percent | float64
10 | load | const_i_percent | float64
11 | load | sn_mva | float64
12 | load | scaling | float64
13 | load | in_service | bool
14 | load | type | object
15 | ext_grid | name | object
16 | ext_grid | bus | uint32
17 | ext_grid | vm_pu | float64
18 | ext_grid | va_degree | float64
19 | ext_grid | slack_weight | float64
20 | ext_grid | in_service | bool
21 | line | name | object
22 | line | std_type | object
23 | line | from_bus | uint32
24 | line | to_bus | uint32
25 | line | length_km | float64
26 | line | r_ohm_per_km | float64
27 | line | x_ohm_per_km | float64
28 | line | c_nf_per_km | float64
29 | line | g_us_per_km | float64
30 | line | max_i_ka | float64
31 | line | df | float64
32 | line | parallel | uint32
33 | line | type | object
34 | line | in_service | bool
35 | trafo | name | object
36 | trafo | std_type | object
37 | trafo | hv_bus | uint32
38 | trafo | lv_bus | uint32
39 | trafo | sn_mva | float64
40 | trafo | vn_hv_kv | float64
41 | trafo | vn_lv_kv | float64
42 | trafo | vk_percent | float64
43 | trafo | vkr_percent | float64
44 | trafo | pfe_kw | float64
45 | trafo | i0_percent | float64
46 | trafo | shift_degree | float64
47 | trafo | tap_side | object
48 | trafo | tap_neutral | int32
49 | trafo | tap_min | int32
50 | trafo | tap_max | int32
51 | trafo | tap_step_percent | float64
52 | trafo | tap_step_degree | float64
53 | trafo | tap_pos | int32
54 | trafo | tap_phase_shifter | bool
55 | trafo | parallel | uint32
56 | trafo | df | float64
57 | trafo | in_service | bool
58 | line_geodata | coords | object
59 | bus_geodata | x | float64
60 | bus_geodata | y | float64
61 | bus_geodata | coords | object
62 | res_bus | vm_pu | float64
63 | res_bus | va_degree | float64
64 | res_bus | p_mw | float64
65 | res_bus | q_mvar | float64
66 | res_line | p_from_mw | float64
67 | res_line | q_from_mvar | float64
68 | res_line | p_to_mw | float64
69 | res_line | q_to_mvar | float64
70 | res_line | pl_mw | float64
71 | res_line | ql_mvar | float64
72 | res_line | i_from_ka | float64
73 | res_line | i_to_ka | float64
74 | res_line | i_ka | float64
75 | res_line | vm_from_pu | float64
76 | res_line | va_from_degree | float64
77 | res_line | vm_to_pu | float64
78 | res_line | va_to_degree | float64
79 | res_line | loading_percent | float64
80 | res_trafo | p_hv_mw | float64
81 | res_trafo | q_hv_mvar | float64
82 | res_trafo | p_lv_mw | float64
83 | res_trafo | q_lv_mvar | float64
84 | res_trafo | pl_mw | float64
85 | res_trafo | ql_mvar | float64
86 | res_trafo | i_hv_ka | float64
87 | res_trafo | i_lv_ka | float64
88 | res_trafo | vm_hv_pu | float64
89 | res_trafo | va_hv_degree | float64
90 | res_trafo | vm_lv_pu | float64
91 | res_trafo | va_lv_degree | float64
92 | res_trafo | loading_percent | float64
93 | res_ext_grid | p_mw | float64
94 | res_ext_grid | q_mvar | float64
95 | res_load | p_mw | float64
96 | res_load | q_mvar | float64

## parameters
| version | format_version | converged | OPF_converged | name | f_hz | sn_mva
0 | 2.14.6 | 2.14.0 | TRUE | FALSE |  | 50 | 1