## bus
| name | vn_kv | type | zone | in_service
0 | bus_LV_2613-7_0_5_node_0 | 0.4 | n |  | TRUE
1 | bus_LV_2613-7_0_5_node_1 | 0.4 | n |  | TRUE
2 | bus_LV_2613-7_0_5_node_3 | 0.4 | n |  | TRUE
3 | bus_LV_2613-7_0_5_node_45 | 0.4 | n |  | TRUE
4 | bus_LV_2613-7_0_5_node_32 | 0.4 | n |  | TRUE
5 | bus_LV_2613-7_0_5_node_4 | 0.4 | n |  | TRUE
6 | bus_LV_2613-7_0_5_node_5 | 0.4 | n |  | TRUE
7 | bus_LV_2613-7_0_5_node_7 | 0.4 | n |  | TRUE
8 | bus_LV_2613-7_0_5_node_10 | 0.4 | n |  | TRUE
9 | bus_LV_2613-7_0_5_node_8 | 0.4 | n |  | TRUE
10 | bus_LV_2613-7_0_5_node_9 | 0.4 | n |  | TRUE
11 | bus_LV_2613-7_0_5_node_11 | 0.4 | n |  | TRUE
12 | bus_LV_2613-7_0_5_node_12 | 0.4 | n |  | TRUE
13 | bus_LV_2613-7_0_5_node_31 | 0.4 | n |  | TRUE
14 | bus_LV_2613-7_0_5_node_26 | 0.4 | n |  | TRUE
15 | bus_LV_2613-7_0_5_node_29 | 0.4 | n |  | TRUE
16 | bus_LV_2613-7_0_5_node_13 | 0.4 | n |  | TRUE
17 | bus_LV_2613-7_0_5_node_14 | 0.4 | n |  | TRUE
18 | bus_LV_2613-7_0_5_node_15 | 0.4 | n |  | TRUE
19 | bus_LV_2613-7_0_5_node_16 | 0.4 | n |  | TRUE
20 | bus_LV_2613-7_0_5_node_17 | 0.4 | n |  | TRUE
21 | bus_LV_2613-7_0_5_node_46 | 0.4 | n |  | TRUE
22 | bus_LV_2613-7_0_5_node_25 | 0.4 | n |  | TRUE
23 | bus_LV_2613-7_0_5_node_47 | 0.4 | n |  | TRUE
24 | bus_LV_2613-7_0_5_node_48 | 0.4 | n |  | TRUE
25 | bus_LV_2613-7_0_5_node_27 | 0.4 | n |  | TRUE
26 | bus_LV_2613-7_0_5_node_18 | 0.4 | n |  | TRUE
27 | bus_LV_2613-7_0_5_node_19 | 0.4 | n |  | TRUE
28 | bus_LV_2613-7_0_5_node_20 | 0.4 | n |  | TRUE
29 | bus_LV_2613-7_0_5_node_21 | 0.4 | n |  | TRUE
30 | bus_LV_2613-7_0_5_node_22 | 0.4 | n |  | TRUE
31 | bus_LV_2613-7_0_5_node_23 | 0.4 | n |  | TRUE
32 | bus_LV_2613-7_0_5_node_50 | 0.4 | n |  | TRUE
33 | bus_LV_2613-7_0_5_node_53 | 0.4 | n |  | TRUE
34 | bus_LV_2613-7_0_5_node_24 | 0.4 | n |  | TRUE
35 | bus_LV_2613-7_0_5_node_49 | 0.4 | n |  | TRUE
36 | bus_LV_2613-7_0_5_node_44 | 0.4 | n |  | TRUE
37 | bus_LV_2613-7_0_5_node_57 | 0.4 | n |  | TRUE
38 | bus_LV_2613-7_0_5_node_28 | 0.4 | n |  | TRUE
39 | bus_LV_2613-7_0_5_node_30 | 0.4 | n |  | TRUE
40 | bus_LV_2613-7_0_5_node_33 | 0.4 | n |  | TRUE
41 | bus_LV_2613-7_0_5_node_61 | 0.4 | n |  | TRUE
42 | bus_LV_2613-7_0_5_node_60 | 0.4 | n |  | TRUE
43 | bus_LV_2613-7_0_5_node_34 | 0.4 | n |  | TRUE
44 | bus_LV_2613-7_0_5_node_35 | 0.4 | n |  | TRUE
45 | bus_LV_2613-7_0_5_node_36 | 0.4 | n |  | TRUE
46 | bus_LV_2613-7_0_5_node_37 | 0.4 | n |  | TRUE
47 | bus_LV_2613-7_0_5_node_38 | 0.4 | n |  | TRUE
48 | bus_LV_2613-7_0_5_node_40 | 0.4 | n |  | TRUE
49 | bus_LV_2613-7_0_5_node_59 | 0.4 | n |  | TRUE
50 | bus_LV_2613-7_0_5_node_58 | 0.4 | n |  | TRUE
51 | bus_LV_2613-7_0_5_node_66 | 0.4 | n |  | TRUE
52 | bus_LV_2613-7_0_5_node_63 | 0.4 | n |  | TRUE
53 | bus_LV_2613-7_0_5_node_41 | 0.4 | n |  | TRUE
54 | bus_LV_2613-7_0_5_node_42 | 0.4 | n |  | TRUE
55 | bus_LV_2613-7_0_5_node_56 | 0.4 | n |  | TRUE
56 | bus_LV_2613-7_0_5_node_54 | 0.4 | n |  | TRUE
57 | bus_LV_2613-7_0_5_node_62 | 0.4 | n |  | TRUE
58 | bus_LV_2613-7_0_5_node_51 | 0.4 | n |  | TRUE
59 | bus_LV_2613-7_0_5_node_52 | 0.4 | n |  | TRUE
60 | bus_MV_294_0_node_25 | 20 | n |  | TRUE

## load
| name | bus | p_mw | q_mvar | const_z_percent | const_i_percent | sn_mva | scaling | in_service | type
0 | LV_2613-7_0_5_load_0 | 0 | 0.020753 | 0.0052011 | 0 | 0 |  | 1 | TRUE | wye
1 | LV_2613-7_0_5_load_1 | 1 | 0.014476 | 0.003628 | 0 | 0 |  | 1 | TRUE | wye
2 | LV_2613-7_0_5_load_3 | 2 | 0.0053416 | 0.0013387 | 0 | 0 |  | 1 | TRUE | wye
3 | LV_2613-7_0_5_load_45 | 3 | 0.0065936 | 0.0016525 | 0 | 0 |  | 1 | TRUE | wye
4 | LV_2613-7_0_5_load_4 | 5 | 0.013476 | 0.0033773 | 0 | 0 |  | 1 | TRUE | wye
5 | LV_2613-7_0_5_load_5 | 6 | 0.0051025 | 0.0012788 | 0 | 0 |  | 1 | TRUE | wye
6 | LV_2613-7_0_5_load_7 | 7 | 0.013819 | 0.0034634 | 0 | 0 |  | 1 | TRUE | wye
7 | LV_2613-7_0_5_load_10 | 8 | 0.0085757 | 0.0021493 | 0 | 0 |  | 1 | TRUE | wye
8 | LV_2613-7_0_5_load_8 | 9 | 0.0075875 | 0.0019016 | 0 | 0 |  | 1 | TRUE | wye
9 | LV_2613-7_0_5_load_9 | 10 | 0.020194 | 0.0050611 | 0 | 0 |  | 1 | TRUE | wye
10 | LV_2613-7_0_5_load_11 | 11 | 0.010774 | 0.0027001 | 0 | 0 |  | 1 | TRUE | wye
11 | LV_2613-7_0_5_load_12 | 12 | 0.026866 | 0.0067331 | 0 | 0 |  | 1 | TRUE | wye
12 | LV_2613-7_0_5_load_26 | 14 | 0.0023259 | 0.00058293 | 0 | 0 |  | 1 | TRUE | wye
13 | LV_2613-7_0_5_load_29 | 15 | 0.0082208 | 0.0020603 | 0 | 0 |  | 1 | TRUE | wye
14 | LV_2613-7_0_5_load_13 | 16 | 0.0032327 | 0.0008102 | 0 | 0 |  | 1 | TRUE | wye
15 | LV_2613-7_0_5_load_14 | 17 | 0.0060374 | 0.0015131 | 0 | 0 |  | 1 | TRUE | wye
16 | LV_2613-7_0_5_load_15 | 18 | 0.0017294 | 0.00043343 | 0 | 0 |  | 1 | TRUE | wye
17 | LV_2613-7_0_5_load_16 | 19 | 0.0053728 | 0.0013465 | 0 | 0 |  | 1 | TRUE | wye
18 | LV_2613-7_0_5_load_17 | 20 | 0.0049873 | 0.0012499 | 0 | 0 |  | 1 | TRUE | wye
19 | LV_2613-7_0_5_load_48 | 24 | 0.0075271 | 0.0018865 | 0 | 0 |  | 1 | TRUE | wye
20 | LV_2613-7_0_5_load_27 | 25 | 0.017465 | 0.0043772 | 0 | 0 |  | 1 | TRUE | wye
21 | LV_2613-7_0_5_load_18 | 26 | 0.019964 | 0.0050035 | 0 | 0 |  | 1 | TRUE | wye
22 | LV_2613-7_0_5_load_19 | 27 | 0.043194 | 0.010825 | 0 | 0 |  | 1 | TRUE | wye
23 | LV_2613-7_0_5_load_20 | 28 | 0.030467 | 0.0076357 | 0 | 0 |  | 1 | TRUE | wye
24 | LV_2613-7_0_5_load_21 | 29 | 0.050059 | 0.012546 | 0 | 0 |  | 1 | TRUE | wye
25 | LV_2613-7_0_5_load_23 | 31 | 0.0095782 | 0.0024005 | 0 | 0 |  | 1 | TRUE | wye
26 | LV_2613-7_0_5_load_50 | 32 | 0.052219 | 0.013087 | 0 | 0 |  | 1 | TRUE | wye
27 | LV_2613-7_0_5_load_24 | 34 | 0.01491 | 0.0037367 | 0 | 0 |  | 1 | TRUE | wye
28 | LV_2613-7_0_5_load_49 | 35 | 0.037645 | 0.0094347 | 0 | 0 |  | 1 | TRUE | wye
29 | LV_2613-7_0_5_load_44 | 36 | 0.019935 | 0.0049963 | 0 | 0 |  | 1 | TRUE | wye
30 | LV_2613-7_0_5_load_57 | 37 | 0.013847 | 0.0034705 | 0 | 0 |  | 1 | TRUE | wye
31 | LV_2613-7_0_5_load_28 | 38 | 0.0018319 | 0.00045911 | 0 | 0 |  | 1 | TRUE | wye
32 | LV_2613-7_0_5_load_33 | 40 | 0.0015136 | 0.00037935 | 0 | 0 |  | 1 | TRUE | wye
33 | LV_2613-7_0_5_load_61 | 41 | 0.014169 | 0.0035511 | 0 | 0 |  | 1 | TRUE | wye
34 | LV_2613-7_0_5_load_60 | 42 | 0.012495 | 0.0031315 | 0 | 0 |  | 1 | TRUE | wye
35 | LV_2613-7_0_5_load_34 | 43 | 0.0019093 | 0.00047851 | 0 | 0 |  | 1 | TRUE | wye
36 | LV_2613-7_0_5_load_35 | 44 | 0.0016283 | 0.00040809 | 0 | 0 |  | 1 | TRUE | wye
37 | LV_2613-7_0_5_load_37 | 46 | 0.0040004 | 0.0010026 | 0 | 0 |  | 1 | TRUE | wye
38 | LV_2613-7_0_5_load_38 | 47 | 0.0035246 | 0.00088335 | 0 | 0 |  | 1 | TRUE | wye
39 | LV_2613-7_0_5_load_66 | 51 | 0.0099329 | 0.0024894 | 0 | 0 |  | 1 | TRUE | wye
40 | LV_2613-7_0_5_load_63 | 52 | 0.0016241 | 0.00040703 | 0 | 0 |  | 1 | TRUE | wye
41 | LV_2613-7_0_5_load_41 | 53 | 0.0071938 | 0.0018029 | 0 | 0 |  | 1 | TRUE | wye
42 | LV_2613-7_0_5_load_42 | 54 | 0.029081 | 0.0072884 | 0 | 0 |  | 1 | TRUE | wye
43 | LV_2613-7_0_5_load_56 | 55 | 0.0034824 | 0.00087276 | 0 | 0 |  | 1 | TRUE | wye
44 | LV_2613-7_0_5_load_54 | 56 | 0.0052897 | 0.0013257 | 0 | 0 |  | 1 | TRUE | wye
45 | LV_2613-7_0_5_load_62 | 57 | 0.0016437 | 0.00041196 | 0 | 0 |  | 1 | TRUE | wye

## ext_grid
| name | bus | vm_pu | va_degree | slack_weight | in_service
0 |  | 37 | 1 | 0 | 1 | TRUE

## line
| name | std_type | from_bus | to_bus | length_km | r_ohm_per_km | x_ohm_per_km | c_nf_per_km | g_us_per_km | max_i_ka | df | parallel | type | in_service
0 | LV_2613-7_0_5_line_0 |  | 0 | 1 | 0.020542 | 0.125 | 0.08 | 261 | 0 | 0.364 | 1 | 1 | cs | TRUE
1 | LV_2613-7_0_5_line_1 |  | 1 | 2 | 0.0073505 | 0.125 | 0.08 | 261 | 0 | 0.364 | 1 | 1 | cs | TRUE
2 | LV_2613-7_0_5_line_2 |  | 2 | 3 | 0.01956 | 0.125 | 0.08 | 261 | 0 | 0.364 | 1 | 1 | cs | TRUE
3 | LV_2613-7_0_5_line_3 |  | 3 | 4 | 0.018717 | 0.125 | 0.08 | 261 | 0 | 0.364 | 1 | 1 | cs | TRUE
4 | LV_2613-7_0_5_line_4 |  | 4 | 41 | 0.017308 | 0.125 | 0.08 | 261 | 0 | 0.364 | 1 | 1 | cs | TRUE
5 | LV_2613-7_0_5_line_5 |  | 4 | 39 | 0.005513 | 0.125 | 0.08 | 261 | 0 | 0.364 | 1 | 1 | cs | TRUE
6 | LV_2613-7_0_5_line_6 |  | 5 | 6 | 0.024931 | 0.125 | 0.08 | 261 | 0 | 0.364 | 1 | 1 | cs | TRUE
7 | LV_2613-7_0_5_line_7 |  | 6 | 7 | 0.0050599 | 0.125 | 0.08 | 261 | 0 | 0.364 | 1 | 1 | cs | TRUE
8 | LV_2613-7_0_5_line_8 |  | 7 | 8 | 0.0062643 | 0.125 | 0.08 | 261 | 0 | 0.364 | 1 | 1 | cs | TRUE
9 | LV_2613-7_0_5_line_9 |  | 8 | 9 | 0.0046648 | 0.125 | 0.08 | 261 | 0 | 0.364 | 1 | 1 | cs | TRUE
10 | LV_2613-7_0_5_line_10 |  | 9 | 10 | 0.0012109 | 0.125 | 0.08 | 261 | 0 | 0.364 | 1 | 1 | cs | TRUE
11 | LV_2613-7_0_5_line_11 |  | 10 | 11 | 0.0036139 | 0.125 | 0.08 | 261 | 0 | 0.364 | 1 | 1 | cs | TRUE
12 | LV_2613-7_0_5_line_12 |  | 11 | 12 | 0.021344 | 0.125 | 0.08 | 261 | 0 | 0.364 | 1 | 1 | cs | TRUE
13 | LV_2613-7_0_5_line_13 |  | 12 | 13 | 0.025317 | 0.125 | 0.08 | 261 | 0 | 0.364 | 1 | 1 | cs | TRUE
14 | LV_2613-7_0_5_line_14 |  | 13 | 14 | 0.013116 | 0.125 | 0.08 | 261 | 0 | 0.364 | 1 | 2 | cs | TRUE
15 | LV_2613-7_0_5_line_15 |  | 13 | 15 | 0.048012 | 0.125 | 0.08 | 261 | 0 | 0.364 | 1 | 1 | cs | TRUE
16 | LV_2613-7_0_5_line_16 |  | 14 | 22 | 0.036242 | 0.125 | 0.08 | 261 | 0 | 0.364 | 1 | 5 | cs | TRUE
17 | LV_2613-7_0_5_line_17 |  | 15 | 38 | 0.013204 | 0.125 | 0.08 | 261 | 0 | 0.364 | 1 | 1 | cs | TRUE
18 | LV_2613-7_0_5_line_18 |  | 16 | 17 | 0.0013166 | 0.125 | 0.08 | 261 | 0 | 0.364 | 1 | 5 | cs | TRUE
19 | LV_2613-7_0_5_line_19 |  | 16 | 18 | 0.02149 | 0.125 | 0.08 | 261 | 0 | 0.364 | 1 | 5 | cs | TRUE
20 | LV_2613-7_0_5_line_20 |  | 17 | 19 | 0.01121 | 0.125 | 0.08 | 261 | 0 | 0.364 | 1 | 5 | cs | TRUE
21 | LV_2613-7_0_5_line_21 |  | 18 | 20 | 0.005282 | 0.125 | 0.08 | 261 | 0 | 0.364 | 1 | 5 | cs | TRUE
22 | LV_2613-7_0_5_line_22 |  | 19 | 21 | 0.020674 | 0.125 | 0.08 | 261 | 0 | 0.364 | 1 | 5 | cs | TRUE
23 | LV_2613-7_0_5_line_23 |  | 20 | 22 | 0.0082283 | 0.125 | 0.08 | 261 | 0 | 0.364 | 1 | 5 | cs | TRUE
24 | LV_2613-7_0_5_line_24 |  | 21 | 23 | 0.012875 | 0.125 | 0.08 | 261 | 0 | 0.364 | 1 | 5 | cs | TRUE
25 | LV_2613-7_0_5_line_25 |  | 21 | 24 | 0.02234 | 0.125 | 0.08 | 261 | 0 | 0.364 | 1 | 1 | cs | TRUE
26 | LV_2613-7_0_5_line_26 |  | 22 | 25 | 0.025754 | 0.125 | 0.08 | 261 | 0 | 0.364 | 1 | 1 | cs | TRUE
27 | LV_2613-7_0_5_line_27 |  | 23 | 55 | 0.002834 | 0.125 | 0.08 | 261 | 0 | 0.364 | 1 | 5 | cs | TRUE
28 | LV_2613-7_0_5_line_28 |  | 23 | 56 | 0.021316 | 0.125 | 0.08 | 261 | 0 | 0.364 | 1 | 1 | cs | TRUE
29 | LV_2613-7_0_5_line_29 |  | 24 | 46 | 0.017112 | 0.125 | 0.08 | 261 | 0 | 0.364 | 1 | 1 | cs | TRUE
30 | LV_2613-7_0_5_line_30 |  | 26 | 27 | 0.010345 | 0.125 | 0.08 | 261 | 0 | 0.364 | 1 | 5 | cs | TRUE
31 | LV_2613-7_0_5_line_31 |  | 26 | 28 | 0.0054901 | 0.125 | 0.08 | 261 | 0 | 0.364 | 1 | 5 | cs | TRUE
32 | LV_2613-7_0_5_line_32 |  | 27 | 29 | 0.0021486 | 0.125 | 0.08 | 261 | 0 | 0.364 | 1 | 5 | cs | TRUE
33 | LV_2613-7_0_5_line_33 |  | 28 | 30 | 0.024649 | 0.125 | 0.08 | 261 | 0 | 0.364 | 1 | 5 | cs | TRUE
34 | LV_2613-7_0_5_line_34 |  | 29 | 31 | 0.0064839 | 0.125 | 0.08 | 261 | 0 | 0.364 | 1 | 5 | cs | TRUE
35 | LV_2613-7_0_5_line_35 |  | 30 | 32 | 0.0097454 | 0.125 | 0.08 | 261 | 0 | 0.364 | 1 | 5 | cs | TRUE
36 | LV_2613-7_0_5_line_36 |  | 30 | 33 | 0.017163 | 0.125 | 0.08 | 261 | 0 | 0.364 | 1 | 1 | cs | TRUE
37 | LV_2613-7_0_5_line_37 |  | 31 | 34 | 0.0047413 | 0.125 | 0.08 | 261 | 0 | 0.364 | 1 | 5 | cs | TRUE
38 | LV_2613-7_0_5_line_38 |  | 32 | 35 | 0.0055988 | 0.125 | 0.08 | 261 | 0 | 0.364 | 1 | 5 | cs | TRUE
39 | LV_2613-7_0_5_line_39 |  | 33 | 36 | 0.020549 | 0.125 | 0.08 | 261 | 0 | 0.364 | 1 | 1 | cs | TRUE
40 | LV_2613-7_0_5_line_40 |  | 34 | 37 | 0.0069692 | 0.125 | 0.08 | 261 | 0 | 0.364 | 1 | 5 | cs | TRUE
41 | LV_2613-7_0_5_line_41 |  | 35 | 58 | 0.0089726 | 0.125 | 0.08 | 261 | 0 | 0.364 | 1 | 5 | cs | TRUE
42 | LV_2613-7_0_5_line_42 |  | 36 | 54 | 0.018628 | 0.125 | 0.08 | 261 | 0 | 0.364 | 1 | 1 | cs | TRUE
43 | LV_2613-7_0_5_line_43 |  | 38 | 39 | 0.021125 | 0.125 | 0.08 | 261 | 0 | 0.364 | 1 | 1 | cs | TRUE
44 | LV_2613-7_0_5_line_44 |  | 39 | 40 | 0.014157 | 0.125 | 0.08 | 261 | 0 | 0.364 | 1 | 1 | cs | TRUE
45 | LV_2613-7_0_5_line_45 |  | 41 | 42 | 0.043291 | 0.125 | 0.08 | 261 | 0 | 0.364 | 1 | 1 | cs | TRUE
46 | LV_2613-7_0_5_line_46 |  | 43 | 44 | 0.0068447 | 0.125 | 0.08 | 261 | 0 | 0.364 | 1 | 1 | cs | TRUE
47 | LV_2613-7_0_5_line_47 |  | 43 | 45 | 0.021502 | 0.125 | 0.08 | 261 | 0 | 0.364 | 1 | 1 | cs | TRUE
48 | LV_2613-7_0_5_line_48 |  | 44 | 46 | 0.010867 | 0.125 | 0.08 | 261 | 0 | 0.364 | 1 | 1 | cs | TRUE
49 | LV_2613-7_0_5_line_49 |  | 45 | 47 | 0.019107 | 0.125 | 0.08 | 261 | 0 | 0.364 | 1 | 1 | cs | TRUE
50 | LV_2613-7_0_5_line_50 |  | 47 | 48 | 0.025557 | 0.125 | 0.08 | 261 | 0 | 0.364 | 1 | 1 | cs | TRUE
51 | LV_2613-7_0_5_line_51 |  | 48 | 49 | 0.020205 | 0.125 | 0.08 | 261 | 0 | 0.364 | 1 | 1 | cs | TRUE
52 | LV_2613-7_0_5_line_52 |  | 49 | 52 | 0.0047633 | 0.125 | 0.08 | 261 | 0 | 0.364 | 1 | 1 | cs | TRUE
53 | LV_2613-7_0_5_line_53 |  | 49 | 50 | 0.028126 | 0.125 | 0.08 | 261 | 0 | 0.364 | 1 | 1 | cs | TRUE
54 | LV_2613-7_0_5_line_54 |  | 50 | 51 | 0.025531 | 0.125 | 0.08 | 261 | 0 | 0.364 | 1 | 1 | cs | TRUE
55 | LV_2613-7_0_5_line_55 |  | 53 | 54 | 0.025184 | 0.125 | 0.08 | 261 | 0 | 0.364 | 1 | 1 | cs | TRUE
56 | LV_2613-7_0_5_line_56 |  | 55 | 57 | 0.010856 | 0.125 | 0.08 | 261 | 0 | 0.364 | 1 | 5 | cs | TRUE
57 | LV_2613-7_0_5_line_57 |  | 57 | 59 | 0.014931 | 0.125 | 0.08 | 261 | 0 | 0.364 | 1 | 5 | cs | TRUE
58 | LV_2613-7_0_5_line_58 |  | 58 | 59 | 0.049459 | 0.125 | 0.08 | 261 | 0 | 0.364 | 1 | 5 | cs | TRUE

## trafo
| name | std_type | hv_bus | lv_bus | sn_mva | vn_hv_kv | vn_lv_kv | vk_percent | vkr_percent | pfe_kw | i0_percent | shift_degree | tap_side | tap_neutral | tap_min | tap_max | tap_step_percent | tap_step_degree | tap_pos | tap_phase_shifter | parallel | df | in_service
0 | LV_2613-7_0_5_trafo_57 | 0.63 MVA 20/0.4 kV | 60 | 37 | 0.63 | 20 | 0.4 | 6 | 1.206 | 1.65 | 0.2619 | 150 | hv | 0 | -2 | 2 | 2.5 | 0 | 0 | FALSE | 1 | 1 | TRUE

## line_geodata
| x0 | y0 | x1 | y1 | x2 | y2 | x3 | y3 | x4 | y4 | x5 | y5 | x6 | y6 | x7 | y7 | x8 | y8 | x9 | y9
0 | 2607895.075 | 1250554.556 | 2607891.5817 | 1250569.3144 | 2607890.9183 | 1250574.6492
1 | 2607890.9183 | 1250574.6492 | 2607890.0114 | 1250581.9435
2 | 2607890.0114 | 1250581.9435 | 2607888.2477 | 1250596.1274 | 2607888.1778 | 1250601.3938
3 | 2607887.9292 | 1250620.1092 | 2607888.1778 | 1250601.3938
4 | 2607887.9292 | 1250620.1092 | 2607904.9505 | 1250616.9741
5 | 2607888.3899 | 1250625.6022 | 2607887.9292 | 1250620.1092
6 | 2607991.4627 | 1250683.1527 | 2607967.1344 | 1250688.6032
7 | 2607962.1969 | 1250689.7094 | 2607967.1344 | 1250688.6032
8 | 2607962.1969 | 1250689.7094 | 2607956.0841 | 1250691.0789
9 | 2607951.5964 | 1250692.3522 | 2607956.0841 | 1250691.0789 | 2607956.0841 | 1250691.0789
10 | 2607951.5964 | 1250692.3522 | 2607950.4315 | 1250692.6828
11 | 2607950.4315 | 1250692.6828 | 2607946.9549 | 1250693.6692
12 | 2607926.421 | 1250699.4955 | 2607946.9549 | 1250693.6692
13 | 2607902.0658 | 1250706.4061 | 2607926.421 | 1250699.4955
14 | 2607902.0658 | 1250706.4061 | 2607895.6749 | 1250710.4113 | 2607890.2558 | 1250711.7162
15 | 2607902.0658 | 1250706.4061 | 2607898.6499 | 1250698.1406 | 2607895.0068 | 1250684.7827 | 2607892.1413 | 1250659.7235
16 | 2607854.371 | 1250711.6243 | 2607881.1632 | 1250713.9055 | 2607890.2558 | 1250711.7162
17 | 2607892.1413 | 1250659.7235 | 2607890.6412 | 1250646.6052
18 | 2607853.3921 | 1250747.8884 | 2607853.3671 | 1250746.5721
19 | 2607853.3673 | 1250725.0973 | 2607853.0418 | 1250729.4675 | 2607853.3671 | 1250746.5721
20 | 2607853.6053 | 1250759.0963 | 2607853.3921 | 1250747.8884
21 | 2607853.3673 | 1250725.0973 | 2607853.7598 | 1250719.8299
22 | 2607847.9059 | 1250777.9367 | 2607852.7447 | 1250771.6945 | 2607853.4715 | 1250770.0388 | 2607853.776 | 1250768.0713 | 2607853.6053 | 1250759.0963
23 | 2607854.371 | 1250711.6243 | 2607853.7598 | 1250719.8299
24 | 2607847.9059 | 1250777.9367 | 2607850.8832 | 1250781.0648 | 2607856.6489 | 1250787.4098
25 | 2607847.9059 | 1250777.9367 | 2607832.6439 | 1250761.6225
26 | 2607854.371 | 1250711.6243 | 2607854.3397 | 1250689.51 | 2607854.0092 | 1250685.8858
27 | 2607856.6489 | 1250787.4098 | 2607858.552 | 1250789.5098
28 | 2607856.6489 | 1250787.4098 | 2607852.5092 | 1250790.0728 | 2607847.8412 | 1250792.7351 | 2607837.8455 | 1250797.3739
29 | 2607832.6439 | 1250761.6225 | 2607827.7964 | 1250756.4408 | 2607823.2517 | 1250751.3538 | 2607821.2464 | 1250748.8672
30 | 2607943.6835 | 1250761.7348 | 2607943.9353 | 1250762.3201 | 2607945.578 | 1250771.8877
31 | 2607945.6576 | 1250777.33 | 2607945.965 | 1250774.1415 | 2607945.578 | 1250771.8877
32 | 2607943.6835 | 1250761.7348 | 2607942.8343 | 1250759.7611
33 | 2607939.0384 | 1250800.7607 | 2607943.6629 | 1250791.1717 | 2607944.9241 | 1250784.936 | 2607945.6576 | 1250777.33
34 | 2607940.2719 | 1250753.805 | 2607942.8343 | 1250759.7611
35 | 2607939.0384 | 1250800.7607 | 2607935.0309 | 1250800.4885 | 2607929.5941 | 1250802.2936
36 | 2607939.0384 | 1250800.7607 | 2607944.0846 | 1250803.2357 | 2607947.8742 | 1250808.4663 | 2607948.6902 | 1250813.504
37 | 2607938.3981 | 1250749.4496 | 2607940.2719 | 1250753.805
38 | 2607925.5961 | 1250806.2131 | 2607929.5941 | 1250802.2936
39 | 2607948.6902 | 1250813.504 | 2607958.0712 | 1250814.217 | 2607969.1783 | 1250813.3431
40 | 2607938.3981 | 1250749.4496 | 2607938.0962 | 1250748.7479 | 2607934.5623 | 1250743.6472
41 | 2607923.7732 | 1250814.8496 | 2607923.9075 | 1250810.3135 | 2607925.5961 | 1250806.2131
42 | 2607987.5249 | 1250810.2224 | 2607972.6626 | 1250813.069 | 2607969.1783 | 1250813.3431
43 | 2607888.3899 | 1250625.6022 | 2607888.7837 | 1250630.3614 | 2607890.6412 | 1250646.6052
44 | 2607888.3899 | 1250625.6022 | 2607874.2478 | 1250626.2509
45 | 2607947.5251 | 1250609.1325 | 2607904.9505 | 1250616.9741
46 | 2607811.3606 | 1250734.1921 | 2607814.1051 | 1250738.7336 | 2607814.9658 | 1250740.0086
47 | 2607800.2394 | 1250715.7895 | 2607811.3606 | 1250734.1921
48 | 2607814.9658 | 1250740.0086 | 2607819.401 | 1250746.5789 | 2607821.2464 | 1250748.8672
49 | 2607800.2394 | 1250715.7895 | 2607811.8768 | 1250705.3646 | 2607814.4531 | 1250703.0209
50 | 2607818.4936 | 1250678.667 | 2607818.0917 | 1250697.3564 | 2607816.2825 | 1250701.3566 | 2607814.4531 | 1250703.0209
51 | 2607804.2531 | 1250670.9212 | 2607813.9204 | 1250672.2013 | 2607818.4937 | 1250672.8299 | 2607818.4936 | 1250678.667
52 | 2607804.2531 | 1250670.9212 | 2607799.5089 | 1250670.4954
53 | 2607796.0644 | 1250647.1395 | 2607795.3356 | 1250656.1778 | 2607795.87 | 1250663.0941 | 2607798.4221 | 1250668.1896 | 2607804.2531 | 1250670.9212
54 | 2607796.0644 | 1250647.1395 | 2607786.1132 | 1250637.7983 | 2607786.5143 | 1250625.923
55 | 2608012.2374 | 1250805.3738 | 2607989.4381 | 1250809.856 | 2607987.5249 | 1250810.2224
56 | 2607865.8418 | 1250797.554 | 2607858.552 | 1250789.5098
57 | 2607876.7825 | 1250807.6828 | 2607870.6906 | 1250802.5715 | 2607867.0498 | 1250798.8865 | 2607865.859 | 1250797.573 | 2607865.8418 | 1250797.554
58 | 2607923.7732 | 1250814.8496 | 2607914.2986 | 1250816.4158 | 2607907.8665 | 1250817.4858 | 2607902.4166 | 1250817.7565 | 2607897.7149 | 1250817.2945 | 2607893.8893 | 1250816.4778 | 2607889.091 | 1250814.9038 | 2607884.4291 | 1250812.8407 | 2607880.8469 | 1250810.6123 | 2607876.7825 | 1250807.6828

## bus_geodata
| x | y | coords
0 | 2607895.075 | 1250554.556
1 | 2607890.9183 | 1250574.6492
2 | 2607890.0114 | 1250581.9435
3 | 2607888.1778 | 1250601.3938
4 | 2607887.9292 | 1250620.1092
5 | 2607991.4627 | 1250683.1527
6 | 2607967.1344 | 1250688.6032
7 | 2607962.1969 | 1250689.7094
8 | 2607956.0841 | 1250691.0789
9 | 2607951.5964 | 1250692.3522
10 | 2607950.4315 | 1250692.6828
11 | 2607946.9549 | 1250693.6692
12 | 2607926.421 | 1250699.4955
13 | 2607902.0658 | 1250706.4061
14 | 2607890.2558 | 1250711.7162
15 | 2607892.1413 | 1250659.7235
16 | 2607853.3671 | 1250746.5721
17 | 2607853.3921 | 1250747.8884
18 | 2607853.3673 | 1250725.0973
19 | 2607853.6053 | 1250759.0963
20 | 2607853.7597 | 1250719.8299
21 | 2607847.9059 | 1250777.9367
22 | 2607854.371 | 1250711.6243
23 | 2607856.6489 | 1250787.4098
24 | 2607832.6439 | 1250761.6225
25 | 2607854.0092 | 1250685.8858
26 | 2607945.578 | 1250771.8877
27 | 2607943.6835 | 1250761.7348
28 | 2607945.6576 | 1250777.33
29 | 2607942.8343 | 1250759.7611
30 | 2607939.0384 | 1250800.7607
31 | 2607940.2719 | 1250753.805
32 | 2607929.5941 | 1250802.2936
33 | 2607948.6902 | 1250813.504
34 | 2607938.3981 | 1250749.4496
35 | 2607925.5961 | 1250806.2131
36 | 2607969.1783 | 1250813.3431
37 | 2607934.5623 | 1250743.6472
38 | 2607890.6412 | 1250646.6052
39 | 2607888.3899 | 1250625.6022
40 | 2607874.2478 | 1250626.2509
41 | 2607904.9505 | 1250616.9741
42 | 2607947.5251 | 1250609.1325
43 | 2607811.3606 | 1250734.1921
44 | 2607814.9658 | 1250740.0086
45 | 2607800.2394 | 1250715.7895
46 | 2607821.2464 | 1250748.8672
47 | 2607814.4531 | 1250703.0209
48 | 2607818.4936 | 1250678.667
49 | 2607804.2531 | 1250670.9212
50 | 2607796.0644 | 1250647.1395
51 | 2607786.5143 | 1250625.923
52 | 2607799.5089 | 1250670.4954
53 | 2608012.2374 | 1250805.3738
54 | 2607987.5249 | 1250810.2224
55 | 2607858.552 | 1250789.5098
56 | 2607837.8455 | 1250797.3739
57 | 2607865.8418 | 1250797.554
58 | 2607923.7732 | 1250814.8496
59 | 2607876.7825 | 1250807.6828
60 | 2607902.0658 | 1250706.4061

## line_std_types
| c_nf_per_km | r_ohm_per_km | x_ohm_per_km | max_i_ka | type | q_mm2 | alpha | voltage_rating
NAYY 4x50 SE | 210 | 0.642 | 0.083 | 0.142 | cs | 50 | 0.00403 | LV
NAYY 4x120 SE | 264 | 0.225 | 0.08 | 0.242 | cs | 120 | 0.00403 | LV
NAYY 4x150 SE | 261 | 0.208 | 0.08 | 0.27 | cs | 150 | 0.00403 | LV
NA2XS2Y 1x95 RM/25 12/20 kV | 216 | 0.313 | 0.132 | 0.252 | cs | 95 | 0.00403 | MV
NA2XS2Y 1x185 RM/25 12/20 kV | 273 | 0.161 | 0.117 | 0.362 | cs | 185 | 0.00403 | MV
NA2XS2Y 1x240 RM/25 12/20 kV | 304 | 0.122 | 0.112 | 0.421 | cs | 240 | 0.00403 | MV
NA2XS2Y 1x95 RM/25 6/10 kV | 315 | 0.313 | 0.123 | 0.249 | cs | 95 | 0.00403 | MV
NA2XS2Y 1x185 RM/25 6/10 kV | 406 | 0.161 | 0.11 | 0.358 | cs | 185 | 0.00403 | MV
NA2XS2Y 1x240 RM/25 6/10 kV | 456 | 0.122 | 0.105 | 0.416 | cs | 240 | 0.00403 | MV
NA2XS2Y 1x150 RM/25 12/20 kV | 250 | 0.206 | 0.116 | 0.319 | cs | 150 | 0.00403 | MV
NA2XS2Y 1x120 RM/25 12/20 kV | 230 | 0.253 | 0.119 | 0.283 | cs | 120 | 0.00403 | MV
NA2XS2Y 1x70 RM/25 12/20 kV | 190 | 0.443 | 0.132 | 0.22 | cs | 70 | 0.00403 | MV
NA2XS2Y 1x150 RM/25 6/10 kV | 360 | 0.206 | 0.11 | 0.315 | cs | 150 | 0.00403 | MV
NA2XS2Y 1x120 RM/25 6/10 kV | 340 | 0.253 | 0.113 | 0.28 | cs | 120 | 0.00403 | MV
NA2XS2Y 1x70 RM/25 6/10 kV | 280 | 0.443 | 0.123 | 0.217 | cs | 70 | 0.00403 | MV
N2XS(FL)2Y 1x120 RM/35 64/110 kV | 112 | 0.153 | 0.166 | 0.366 | cs | 120 | 0.00393 | HV
N2XS(FL)2Y 1x185 RM/35 64/110 kV | 125 | 0.099 | 0.156 | 0.457 | cs | 185 | 0.00393 | HV
N2XS(FL)2Y 1x240 RM/35 64/110 kV | 135 | 0.075 | 0.149 | 0.526 | cs | 240 | 0.00393 | HV
N2XS(FL)2Y 1x300 RM/35 64/110 kV | 144 | 0.06 | 0.144 | 0.588 | cs | 300 | 0.00393 | HV
15-AL1/3-ST1A 0.4 | 11 | 1.8769 | 0.35 | 0.105 | ol | 16 | 0.00403 | LV
24-AL1/4-ST1A 0.4 | 11.25 | 1.2012 | 0.335 | 0.14 | ol | 24 | 0.00403 | LV
48-AL1/8-ST1A 0.4 | 12.2 | 0.5939 | 0.3 | 0.21 | ol | 48 | 0.00403 | LV
94-AL1/15-ST1A 0.4 | 13.2 | 0.306 | 0.29 | 0.35 | ol | 94 | 0.00403 | LV
34-AL1/6-ST1A 10.0 | 9.7 | 0.8342 | 0.36 | 0.17 | ol | 34 | 0.00403 | MV
48-AL1/8-ST1A 10.0 | 10.1 | 0.5939 | 0.35 | 0.21 | ol | 48 | 0.00403 | MV
70-AL1/11-ST1A 10.0 | 10.4 | 0.4132 | 0.339 | 0.29 | ol | 70 | 0.00403 | MV
94-AL1/15-ST1A 10.0 | 10.75 | 0.306 | 0.33 | 0.35 | ol | 94 | 0.00403 | MV
122-AL1/20-ST1A 10.0 | 11.1 | 0.2376 | 0.323 | 0.41 | ol | 122 | 0.00403 | MV
149-AL1/24-ST1A 10.0 | 11.25 | 0.194 | 0.315 | 0.47 | ol | 149 | 0.00403 | MV
34-AL1/6-ST1A 20.0 | 9.15 | 0.8342 | 0.382 | 0.17 | ol | 34 | 0.00403 | MV
48-AL1/8-ST1A 20.0 | 9.5 | 0.5939 | 0.372 | 0.21 | ol | 48 | 0.00403 | MV
70-AL1/11-ST1A 20.0 | 9.7 | 0.4132 | 0.36 | 0.29 | ol | 70 | 0.00403 | MV
94-AL1/15-ST1A 20.0 | 10 | 0.306 | 0.35 | 0.35 | ol | 94 | 0.00403 | MV
122-AL1/20-ST1A 20.0 | 10.3 | 0.2376 | 0.344 | 0.41 | ol | 122 | 0.00403 | MV
149-AL1/24-ST1A 20.0 | 10.5 | 0.194 | 0.337 | 0.47 | ol | 149 | 0.00403 | MV
184-AL1/30-ST1A 20.0 | 10.75 | 0.1571 | 0.33 | 0.535 | ol | 184 | 0.00403 | MV
243-AL1/39-ST1A 20.0 | 11 | 0.1188 | 0.32 | 0.645 | ol | 243 | 0.00403 | MV
48-AL1/8-ST1A 110.0 | 8 | 0.5939 | 0.46 | 0.21 | ol | 48 | 0.00403 | HV
70-AL1/11-ST1A 110.0 | 8.4 | 0.4132 | 0.45 | 0.29 | ol | 70 | 0.00403 | HV
94-AL1/15-ST1A 110.0 | 8.65 | 0.306 | 0.44 | 0.35 | ol | 94 | 0.00403 | HV
122-AL1/20-ST1A 110.0 | 8.5 | 0.2376 | 0.43 | 0.41 | ol | 122 | 0.00403 | HV
149-AL1/24-ST1A 110.0 | 8.75 | 0.194 | 0.41 | 0.47 | ol | 149 | 0.00403 | HV
184-AL1/30-ST1A 110.0 | 8.8 | 0.1571 | 0.4 | 0.535 | ol | 184 | 0.00403 | HV
243-AL1/39-ST1A 110.0 | 9 | 0.1188 | 0.39 | 0.645 | ol | 243 | 0.00403 | HV
305-AL1/39-ST1A 110.0 | 9.2 | 0.0949 | 0.38 | 0.74 | ol | 305 | 0.00403 | HV
490-AL1/64-ST1A 110.0 | 9.75 | 0.059 | 0.37 | 0.96 | ol | 490 | 0.00403 | HV
679-AL1/86-ST1A 110.0 | 9.95 | 0.042 | 0.36 | 1.15 | ol | 679 | 0.00403 | HV
490-AL1/64-ST1A 220.0 | 10 | 0.059 | 0.285 | 0.96 | ol | 490 | 0.00403 | HV
679-AL1/86-ST1A 220.0 | 11.7 | 0.042 | 0.275 | 1.15 | ol | 679 | 0.00403 | HV
490-AL1/64-ST1A 380.0 | 11 | 0.059 | 0.253 | 0.96 | ol | 490 | 0.00403 | HV
679-AL1/86-ST1A 380.0 | 14.6 | 0.042 | 0.25 | 1.15 | ol | 679 | 0.00403 | HV

## trafo_std_types
| i0_percent | pfe_kw | vkr_percent | sn_mva | vn_lv_kv | vn_hv_kv | vk_percent | shift_degree | vector_group | tap_side | tap_neutral | tap_min | tap_max | tap_step_degree | tap_step_percent | tap_phase_shifter
160 MVA 380/110 kV | 0.06 | 60 | 0.25 | 160 | 110 | 380 | 12.2 | 0 | Yy0 | hv | 0 | -9 | 9 | 0 | 1.5 | FALSE
100 MVA 220/110 kV | 0.06 | 55 | 0.26 | 100 | 110 | 220 | 12 | 0 | Yy0 | hv | 0 | -9 | 9 | 0 | 1.5 | FALSE
63 MVA 110/20 kV | 0.04 | 22 | 0.32 | 63 | 20 | 110 | 18 | 150 | YNd5 | hv | 0 | -9 | 9 | 0 | 1.5 | FALSE
40 MVA 110/20 kV | 0.05 | 18 | 0.34 | 40 | 20 | 110 | 16.2 | 150 | YNd5 | hv | 0 | -9 | 9 | 0 | 1.5 | FALSE
25 MVA 110/20 kV | 0.07 | 14 | 0.41 | 25 | 20 | 110 | 12 | 150 | YNd5 | hv | 0 | -9 | 9 | 0 | 1.5 | FALSE
63 MVA 110/10 kV | 0.04 | 22 | 0.32 | 63 | 10 | 110 | 18 | 150 | YNd5 | hv | 0 | -9 | 9 | 0 | 1.5 | FALSE
40 MVA 110/10 kV | 0.05 | 18 | 0.34 | 40 | 10 | 110 | 16.2 | 150 | YNd5 | hv | 0 | -9 | 9 | 0 | 1.5 | FALSE
25 MVA 110/10 kV | 0.07 | 14 | 0.41 | 25 | 10 | 110 | 12 | 150 | YNd5 | hv | 0 | -9 | 9 | 0 | 1.5 | FALSE
0.25 MVA 20/0.4 kV | 0.32 | 0.8 | 1.44 | 0.25 | 0.4 | 20 | 6 | 150 | Yzn5 | hv | 0 | -2 | 2 | 0 | 2.5 | FALSE
0.4 MVA 20/0.4 kV | 0.3375 | 1.35 | 1.425 | 0.4 | 0.4 | 20 | 6 | 150 | Dyn5 | hv | 0 | -2 | 2 | 0 | 2.5 | FALSE
0.63 MVA 20/0.4 kV | 0.2619 | 1.65 | 1.206 | 0.63 | 0.4 | 20 | 6 | 150 | Dyn5 | hv | 0 | -2 | 2 | 0 | 2.5 | FALSE
0.25 MVA 10/0.4 kV | 0.24 | 0.6 | 1.2 | 0.25 | 0.4 | 10 | 4 | 150 | Dyn5 | hv | 0 | -2 | 2 | 0 | 2.5 | FALSE
0.4 MVA 10/0.4 kV | 0.2375 | 0.95 | 1.325 | 0.4 | 0.4 | 10 | 4 | 150 | Dyn5 | hv | 0 | -2 | 2 | 0 | 2.5 | FALSE
0.63 MVA 10/0.4 kV | 0.1873 | 1.18 | 1.0794 | 0.63 | 0.4 | 10 | 4 | 150 | Dyn5 | hv | 0 | -2 | 2 | 0 | 2.5 | FALSE

## trafo3w_std_types
| sn_hv_mva | sn_mv_mva | sn_lv_mva | vn_hv_kv | vn_mv_kv | vn_lv_kv | vk_hv_percent | vk_mv_percent | vk_lv_percent | vkr_hv_percent | vkr_mv_percent | vkr_lv_percent | pfe_kw | i0_percent | shift_mv_degree | shift_lv_degree | vector_group | tap_side | tap_neutral | tap_min | tap_max | tap_step_percent
63/25/38 MVA 110/20/10 kV | 63 | 25 | 38 | 110 | 20 | 10 | 10.4 | 10.4 | 10.4 | 0.28 | 0.32 | 0.35 | 35 | 0.89 | 0 | 0 | YN0yn0yn0 | hv | 0 | -10 | 10 | 1.2
63/25/38 MVA 110/10/10 kV | 63 | 25 | 38 | 110 | 10 | 10 | 10.4 | 10.4 | 10.4 | 0.28 | 0.32 | 0.35 | 35 | 0.89 | 0 | 0 | YN0yn0yn0 | hv | 0 | -10 | 10 | 1.2

## fuse_std_types
| fuse_type | i_rated_a | t_avg | t_min | t_total | x_avg | x_min | x_total
HV 100A | HV 100A | 100 | 0 | [10.0, 3.64, 0.854, 0.281, 0.1, 0.0531, 0.022, 0.01] | [10.0, 4.267, 1.21, 0.403, 0.1, 0.058, 0.022, 0.01] | 0 | [300.0, 350.0, 450.0, 550.0, 700.0, 850.0, 1200.0, 1752.0] | [600.0, 700.0, 900.0, 1150.0, 1665.0, 2000.0, 3000.0, 4313.0]
HV 10A | HV 10A | 10 | 0 | [10.0, 1675.0, 0.344, 0.156, 0.1, 0.0417, 0.0171, 0.01] | [10.0, 1.3, 0.3, 0.155, 0.1, 0.0555, 0.023, 0.01] | 0 | [30.0, 32.0, 35.0, 37.0, 39.0, 50.0, 70.0, 88.0] | [60.0, 70.0, 80.0, 87.0, 94.0, 110.0, 150.0, 216.0]
HV 125A | HV 125A | 125 | 0 | [10.0, 1.82, 0.344, 0.1, 0.0467, 0.0269, 0.01] | [10.0, 2.478, 0.426, 0.1, 0.0427, 0.0211, 0.01] | 0 | [375.0, 500.0, 700.0, 925.0, 1200.0, 1500.0, 2341.0] | [750.0, 1000.0, 1500.0, 2200.0, 3000.0, 4000.0, 5765.0]
HV 160A | HV 160A | 160 | 0 | [10.0, 4.15, 1.03, 0.198, 0.1, 0.051, 0.0172, 0.01] | [10.0, 2.3, 0.734, 0.274, 0.1, 0.046, 0.0177, 0.01] | 0 | [480.0, 550.0, 700.0, 1000.0, 1260.0, 1600.0, 2500.0, 3227.0] | [960.0, 1300.0, 1700.0, 2200.0, 2996.0, 4000.0, 6000.0, 7946.0]
HV 16A | HV 16A | 16 | 0 | [10.0, 0.352, 0.164, 0.1, 0.0649, 0.0342, 0.01] | [10.0, 2.34, 0.722, 0.181, 0.1, 0.055, 0.0296, 0.01] | 0 | [48.0, 60.0, 65.0, 71.0, 80.0, 100.0, 162.0] | [96.0, 110.0, 125.0, 150.0, 168.0, 200.0, 250.0, 398.0]
HV 200A | HV 200A | 200 | 0 | [10.0, 4.267, 1.21, 0.403, 0.1, 0.058, 0.022, 0.01] | [10.0, 3.73, 1.654, 0.328, 0.1, 0.0531, 0.019, 0.01] | 0 | [600.0, 700.0, 900.0, 1150.0, 1665.0, 2000.0, 3000.0, 4313.0] | [1200.0, 1500.0, 1800.0, 2700.0, 3960.0, 5000.0, 7500.0, 10620.0]
HV 20A | HV 20A | 20 | 0 | [10.0, 1.3, 0.3, 0.155, 0.1, 0.0555, 0.023, 0.01] | [10.0, 1.3, 0.161, 0.1, 0.0611, 0.0399, 0.0141, 0.01] | 0 | [60.0, 70.0, 80.0, 87.0, 94.0, 110.0, 150.0, 216.0] | [120.0, 150.0, 200.0, 223.0, 260.0, 300.0, 450.0, 532.0]
HV 25A | HV 25A | 25 | 0 | [10.0, 2.512, 0.833, 0.299, 0.1, 0.0372, 0.0223, 0.01] | [10.0, 3.125, 0.597, 0.198, 0.1, 0.0378, 0.022, 0.01] | 0 | [75.0, 82.0, 90.0, 100.0, 124.0, 170.0, 200.0, 289.0] | [150.0, 170.0, 210.0, 250.0, 294.0, 400.0, 500.0, 711.0]
HV 31.5A | HV 31.5A | 31.5 | 0 | [10.0, 2.34, 0.722, 0.181, 0.1, 0.055, 0.0296, 0.01] | [10.0, 2.84, 0.368, 0.164, 0.1, 0.0621, 0.0378, 0.0195, 0.01] | 0 | [95.0, 110.0, 125.0, 150.0, 165.0, 200.0, 250.0, 390.0] | [189.0, 220.0, 300.0, 350.0, 393.0, 450.0, 530.0, 700.0, 960.0]
HV 40A | HV 40A | 40 | 0 | [10.0, 1.3, 0.161, 0.1, 0.0611, 0.0399, 0.0141, 0.01] | [10.0, 2.05, 0.369, 0.198, 0.1, 0.051, 0.0298, 0.01] | 0 | [120.0, 150.0, 200.0, 223.0, 260.0, 300.0, 450.0, 532.0] | [240.0, 300.0, 400.0, 450.0, 530.0, 650.0, 800.0, 1311.0]
HV 50A | HV 50A | 50 | 0 | [10.0, 3.215, 0.597, 0.198, 0.1, 0.0378, 0.022, 0.01] | [10.0, 3.64, 0.854, 0.281, 0.1, 0.0531, 0.022, 0.01] | 0 | [150.0, 170.0, 210.0, 250.0, 294.0, 400.0, 500.0, 711.0] | [300.0, 350.0, 450.0, 550.0, 700.0, 850.0, 1200.0, 1752.0]
HV 6.3A | HV 6.3A | 6.3 | 0 | [10.0, 1.39, 0.344, 0.168, 0.1, 0.056, 0.0263, 0.01] | [10.0, 1.711, 0.516, 0.198, 0.1, 0.0634, 0.0303, 0.01] | 0 | [19.0, 19.5, 20.4, 20.8, 22.0, 25.0, 32.0, 48.0] | [38.0, 40.0, 43.0, 48.0, 53.0, 60.0, 75.0, 118.0]
HV 63A | HV 63A | 63 | 0 | [10.0, 2.84, 0.368, 0.164, 0.1, 0.0621, 0.0378, 0.0195, 0.01] | [10.0, 1.82, 0.344, 0.1, 0.0467, 0.0269, 0.01] | 0 | [189.0, 220.0, 300.0, 350.0, 393.0, 450.0, 530.0, 700.0, 961.0] | [378.0, 500.0, 700.0, 934.0, 1200.0, 1500.0, 2366.0]
HV 80A | HV 80A | 80 | 0 | [10.0, 2.05, 0.369, 0.198, 0.1, 0.051, 0.0298, 0.01] | [10.0, 4.15, 1.03, 0.198, 0.1, 0.051, 0.0172, 0.01] | 0 | [240.0, 300.0, 400.0, 450.0, 530.0, 650.0, 800.0, 1311.0] | [480.0, 550.0, 700.0, 1000.0, 1260.0, 1600.0, 2500.0, 3227.0]
Siemens NH-1-100 | Siemens NH-1-100 | 100 | [5400.0, 2000.0, 400.0, 20.0, 1.0, 0.2, 0.012, 0.004] | 0 | 0 | [150.0, 190.0, 250.0, 430.0, 900.0, 1250.0, 2700.0, 3600.0] | 0 | 0
Siemens NH-1-125 | Siemens NH-1-125 | 125 | [4800.0, 120.0, 7.0, 0.1, 0.004] | 0 | 0 | [180.0, 400.0, 740.0, 2000.0, 4250.0] | 0 | 0
Siemens NH-1-16 | Siemens NH-1-16 | 16 | [4000.0, 400.0, 2.0, 0.1, 0.04, 0.01] | 0 | 0 | [26.0, 35.0, 75.0, 150.0, 200.0, 300.0] | 0 | 0
Siemens NH-1-160 | Siemens NH-1-160 | 160 | [4800.0, 120.0, 7.0, 0.1, 0.004] | 0 | 0 | [210.0, 500.0, 900.0, 2300.0, 5000.0] | 0 | 0
Siemens NH-1-25 | Siemens NH-1-25 | 25 | [4000.0, 1000.0, 10.0, 0.2, 0.02, 0.01] | 0 | 0 | [40.0, 50.0, 100.0, 210.0, 400.0, 500.0] | 0 | 0
Siemens NH-1-50 | Siemens NH-1-50 | 50 | [4000.0, 40.0, 4.0, 1.0, 0.02, 0.01] | 0 | 0 | [86.0, 200.0, 300.0, 400.0, 1000.0, 1280.0] | 0 | 0
Siemens NH-1-63 | Siemens NH-1-63 | 63 | [4000.0, 100.0, 10.0, 2.0, 0.04, 0.01] | 0 | 0 | [100.0, 200.0, 300.0, 400.0, 1000.0, 1500.0] | 0 | 0
Siemens NH-1-80 | Siemens NH-1-80 | 80 | [4800.0, 120.0, 7.0, 0.1, 0.01] | 0 | 0 | [150.58, 250.0, 450.0, 1150.0, 2470.0] | 0 | 0
Siemens NH-2-1000 | Siemens NH-2-1000 | 1000 | [4800.0, 120.0, 7.0, 0.1, 0.004] | 0 | 0 | [1900.0, 3500.0, 8400.0, 24000.0, 52000.0] | 0 | 0
Siemens NH-2-200 | Siemens NH-2-200 | 200 | [4800.0, 120.0, 7.0, 0.1, 0.004] | 0 | 0 | [280.0, 650.0, 1200.0, 3000.0, 7000.0] | 0 | 0
Siemens NH-2-224 | Siemens NH-2-224 | 224 | [4800.0, 120.0, 7.0, 0.2, 0.04, 0.004] | 0 | 0 | [400.0, 750.0, 1453.0, 3025.0, 4315.0, 7600.0] | 0 | 0
Siemens NH-2-250 | Siemens NH-2-250 | 250 | [4800.0, 120.0, 7.0, 0.1, 0.004] | 0 | 0 | [450.0, 800.0, 1650.0, 4000.0, 8500.0] | 0 | 0
Siemens NH-2-315 | Siemens NH-2-315 | 315 | [4800.0, 120.0, 7.0, 0.1, 0.004] | 0 | 0 | [550.0, 920.0, 1900.0, 5000.0, 11000.0] | 0 | 0
Siemens NH-2-355 | Siemens NH-2-355 | 355 | [4800.0, 120.0, 6.0, 0.1, 0.004] | 0 | 0 | [650.0, 1116.27, 2350.0, 5840.0, 12790.0] | 0 | 0
Siemens NH-2-400 | Siemens NH-2-400 | 400 | [4800.0, 120.0, 7.0, 0.1, 0.004] | 0 | 0 | [720.0, 1350.0, 2800.0, 6500.0, 15000.0] | 0 | 0
Siemens NH-2-425 | Siemens NH-2-425 | 425 | [4800.0, 120.0, 7.0, 0.1, 0.004] | 0 | 0 | [850.0, 1500.0, 3050.0, 7500.0, 16500.0] | 0 | 0
Siemens NH-2-630 | Siemens NH-2-630 | 630 | [4800.0, 120.0, 7.0, 0.1, 0.004] | 0 | 0 | [1200.0, 2000.0, 4800.0, 12000.0, 26000.0] | 0 | 0

## res_bus
| vm_pu | va_degree | p_mw | q_mvar
0 | 0.9745 | -0.49238 | 0.020753 | 0.0052011
1 | 0.9749 | -0.48456 | 0.014476 | 0.003628
2 | 0.97514 | -0.47981 | 0.0053416 | 0.0013387
3 | 0.97588 | -0.46528 | 0.0065936 | 0.0016525
4 | 0.9767 | -0.44914 | 0 | 0
5 | 0.9782 | -0.42003 | 0.013476 | 0.0033773
6 | 0.97851 | -0.41391 | 0.0051025 | 0.0012788
7 | 0.9786 | -0.4122 | 0.013819 | 0.0034634
8 | 0.97879 | -0.4085 | 0.0085757 | 0.0021493
9 | 0.97897 | -0.40503 | 0.0075875 | 0.0019016
10 | 0.97902 | -0.40396 | 0.020194 | 0.0050611
11 | 0.97925 | -0.39944 | 0.010774 | 0.0027001
12 | 0.98082 | -0.36864 | 0.026866 | 0.0067331
13 | 0.98332 | -0.31996 | 0 | 0
14 | 0.98448 | -0.29731 | 0.0023259 | 0.00058293
15 | 0.97951 | -0.39416 | 0.0082208 | 0.0020603
16 | 0.98719 | -0.2449 | 0.0032327 | 0.0008102
17 | 0.98725 | -0.24386 | 0.0060374 | 0.0015131
18 | 0.98632 | -0.2617 | 0.0017294 | 0.00043343
19 | 0.98772 | -0.23474 | 0.0053728 | 0.0013465
20 | 0.98611 | -0.2658 | 0.0049873 | 0.0012499
21 | 0.98861 | -0.21754 | 0 | 0
22 | 0.98579 | -0.27204 | 0 | 0
23 | 0.98924 | -0.20547 | 0 | 0
24 | 0.988 | -0.22956 | 0.0075271 | 0.0018865
25 | 0.98538 | -0.28011 | 0.017465 | 0.0043772
26 | 0.99698 | -0.05745 | 0.019964 | 0.0050035
27 | 0.99788 | -0.040411 | 0.043194 | 0.010825
28 | 0.99653 | -0.06612 | 0.030467 | 0.0076357
29 | 0.99808 | -0.036552 | 0.050059 | 0.012546
30 | 0.99462 | -0.1025 | 0 | 0
31 | 0.99875 | -0.023779 | 0.0095782 | 0.0024005
32 | 0.99397 | -0.11499 | 0.052219 | 0.013087
33 | 0.99374 | -0.11951 | 0 | 0
34 | 0.99925 | -0.014291 | 0.01491 | 0.0037367
35 | 0.99364 | -0.12114 | 0.037645 | 0.0094347
36 | 0.99268 | -0.13992 | 0.019935 | 0.0049963
37 | 1 | 0 | -0.59565 | -0.15128
38 | 0.97856 | -0.41269 | 0.0018319 | 0.00045911
39 | 0.97708 | -0.4417 | 0 | 0
40 | 0.97706 | -0.44209 | 0.0015136 | 0.00037935
41 | 0.97627 | -0.45757 | 0.014169 | 0.0035511
42 | 0.97577 | -0.46747 | 0.012495 | 0.0031315
43 | 0.98735 | -0.24218 | 0.0019093 | 0.00047851
44 | 0.98745 | -0.2401 | 0.0016283 | 0.00040809
45 | 0.98705 | -0.24798 | 0 | 0
46 | 0.98764 | -0.23648 | 0.0040004 | 0.0010026
47 | 0.98678 | -0.25314 | 0.0035246 | 0.00088335
48 | 0.98651 | -0.25843 | 0 | 0
49 | 0.9863 | -0.26261 | 0 | 0
50 | 0.98604 | -0.26762 | 0 | 0
51 | 0.98581 | -0.27216 | 0.0099329 | 0.0024894
52 | 0.98629 | -0.26275 | 0.0016241 | 0.00040703
53 | 0.9919 | -0.15509 | 0.0071938 | 0.0018029
54 | 0.99206 | -0.15188 | 0.029081 | 0.0072884
55 | 0.98938 | -0.20276 | 0.0034824 | 0.00087276
56 | 0.98914 | -0.20748 | 0.0052897 | 0.0013257
57 | 0.98993 | -0.19225 | 0.0016437 | 0.00041196
58 | 0.99319 | -0.12981 | 0 | 0
59 | 0.99068 | -0.17774 | 0 | 0
60 | 0.99998 | 149.9956 | 0 | 0

## res_line
| p_from_mw | q_from_mvar | p_to_mw | q_to_mvar | pl_mw | ql_mvar | i_from_ka | i_to_ka | i_ka | vm_from_pu | va_from_degree | vm_to_pu | va_to_degree | loading_percent
0 | -0.020753 | -0.0052011 | 0.02076 | 0.0052058 | 7.7351e-06 | 4.6944e-06 | 0.031688 | 0.031688 | 0.031688 | 0.9745 | -0.49238 | 0.9749 | -0.48456 | 8.7055
1 | -0.035236 | -0.0088338 | 0.035244 | 0.0088388 | 7.9732e-06 | 5.0112e-06 | 0.053783 | 0.053783 | 0.053783 | 0.9749 | -0.48456 | 0.97514 | -0.47981 | 14.7755
2 | -0.040586 | -0.010178 | 0.040614 | 0.010195 | 2.8136e-05 | 1.7763e-05 | 0.061934 | 0.061934 | 0.061934 | 0.97514 | -0.47981 | 0.97588 | -0.46528 | 17.0148
3 | -0.047207 | -0.011848 | 0.047244 | 0.011871 | 3.6373e-05 | 2.3045e-05 | 0.071988 | 0.071988 | 0.071988 | 0.97588 | -0.46528 | 0.9767 | -0.44914 | 19.7768
4 | 0.02668 | 0.0066925 | -0.02667 | -0.0066858 | 1.0725e-05 | 6.6474e-06 | 0.04065 | 0.04065 | 0.04065 | 0.9767 | -0.44914 | 0.97627 | -0.45757 | 11.1676
5 | -0.073924 | -0.018563 | 0.073951 | 0.01858 | 2.6229e-05 | 1.6718e-05 | 0.11264 | 0.11264 | 0.11264 | 0.9767 | -0.44914 | 0.97708 | -0.4417 | 30.9444
6 | -0.013476 | -0.0033773 | 0.01348 | 0.0033795 | 3.9286e-06 | 2.2012e-06 | 0.020499 | 0.020499 | 0.020499 | 0.9782 | -0.42003 | 0.97851 | -0.41391 | 5.6316
7 | -0.018582 | -0.0046583 | 0.018584 | 0.0046593 | 1.5152e-06 | 9.0615e-07 | 0.028258 | 0.028258 | 0.028258 | 0.97851 | -0.41391 | 0.9786 | -0.4122 | 7.7632
8 | -0.032403 | -0.0081227 | 0.032409 | 0.0081262 | 5.7028e-06 | 3.5711e-06 | 0.049271 | 0.049271 | 0.049271 | 0.9786 | -0.4122 | 0.97879 | -0.4085 | 13.536
9 | -0.040984 | -0.010276 | 0.040991 | 0.01028 | 6.7914e-06 | 4.2878e-06 | 0.062308 | 0.062308 | 0.062308 | 0.97879 | -0.4085 | 0.97897 | -0.40503 | 17.1177
10 | -0.048579 | -0.012181 | 0.048581 | 0.012183 | 2.4759e-06 | 1.5694e-06 | 0.073841 | 0.073841 | 0.073841 | 0.97897 | -0.40503 | 0.97902 | -0.40396 | 20.286
11 | -0.068775 | -0.017244 | 0.06879 | 0.017253 | 1.4809e-05 | 9.4321e-06 | 0.10453 | 0.10453 | 0.10453 | 0.97902 | -0.40396 | 0.97925 | -0.39944 | 28.7181
12 | -0.079563 | -0.019954 | 0.07968 | 0.020028 | 0.000117 | 7.4614e-05 | 0.1209 | 0.1209 | 0.1209 | 0.97925 | -0.39944 | 0.98082 | -0.36864 | 33.2156
13 | -0.10655 | -0.026761 | 0.10679 | 0.02692 | 0.00024812 | 0.00015848 | 0.16166 | 0.16166 | 0.16166 | 0.98082 | -0.36864 | 0.98332 | -0.31996 | 44.4128
14 | -0.19279 | -0.048704 | 0.193 | 0.048837 | 0.00020952 | 0.00013376 | 0.29188 | 0.29188 | 0.29188 | 0.98332 | -0.31996 | 0.98448 | -0.29731 | 40.0933
15 | 0.085995 | 0.021784 | -0.08569 | -0.021589 | 0.00030529 | 0.00019478 | 0.13022 | 0.13022 | 0.13022 | 0.98332 | -0.31996 | 0.97951 | -0.39416 | 35.7739
16 | -0.19532 | -0.04942 | 0.19556 | 0.04957 | 0.00023718 | 0.00014949 | 0.29539 | 0.29539 | 0.29539 | 0.98448 | -0.29731 | 0.98579 | -0.27204 | 16.2305
17 | 0.077469 | 0.019529 | -0.077401 | -0.019485 | 6.8627e-05 | 4.3755e-05 | 0.11773 | 0.11773 | 0.11773 | 0.97951 | -0.39416 | 0.97856 | -0.41269 | 32.343
18 | -0.22327 | -0.056624 | 0.22328 | 0.056632 | 1.1199e-05 | 7.0832e-06 | 0.33677 | 0.33677 | 0.33677 | 0.98719 | -0.2449 | 0.98725 | -0.24386 | 18.5041
19 | 0.22004 | 0.055814 | -0.21986 | -0.055702 | 0.00017755 | 0.00011226 | 0.3319 | 0.3319 | 0.3319 | 0.98719 | -0.2449 | 0.98632 | -0.2617 | 18.2364
20 | -0.22932 | -0.058145 | 0.22942 | 0.058208 | 0.00010058 | 6.3652e-05 | 0.34587 | 0.34587 | 0.34587 | 0.98725 | -0.24386 | 0.98772 | -0.23474 | 19.0041
21 | 0.21813 | 0.055269 | -0.21809 | -0.055241 | 4.2956e-05 | 2.7155e-05 | 0.32929 | 0.32929 | 0.32929 | 0.98632 | -0.2617 | 0.98611 | -0.2658 | 18.0931
22 | -0.23479 | -0.059555 | 0.23498 | 0.059678 | 0.00019427 | 0.00012301 | 0.35397 | 0.35397 | 0.35397 | 0.98772 | -0.23474 | 0.98861 | -0.21754 | 19.4488
23 | 0.2131 | 0.053991 | -0.21303 | -0.053951 | 6.3894e-05 | 4.0367e-05 | 0.32177 | 0.32177 | 0.32177 | 0.98611 | -0.2658 | 0.98579 | -0.27204 | 17.6796
24 | -0.26518 | -0.067261 | 0.26533 | 0.067359 | 0.00015405 | 9.7767e-05 | 0.39942 | 0.39942 | 0.39942 | 0.98861 | -0.21754 | 0.98924 | -0.20547 | 21.9462
25 | 0.030194 | 0.0075832 | -0.030177 | -0.0075724 | 1.7307e-05 | 1.079e-05 | 0.045452 | 0.045452 | 0.045452 | 0.98861 | -0.21754 | 0.988 | -0.22956 | 12.4869
26 | 0.017472 | 0.0043812 | -0.017465 | -0.0043772 | 6.7179e-06 | 3.9713e-06 | 0.026374 | 0.026375 | 0.026375 | 0.98579 | -0.27204 | 0.98538 | -0.28011 | 7.2457
27 | -0.27062 | -0.068685 | 0.27066 | 0.068707 | 3.5274e-05 | 2.2393e-05 | 0.40738 | 0.40738 | 0.40738 | 0.98924 | -0.20547 | 0.98938 | -0.20276 | 22.3834
28 | 0.0052902 | 0.0013258 | -0.0052897 | -0.0013257 | 5.0616e-07 | 5.0311e-08 | 0.0079575 | 0.0079576 | 0.0079576 | 0.98924 | -0.20547 | 0.98914 | -0.20748 | 2.1862
29 | 0.02265 | 0.0056859 | -0.022642 | -0.0056814 | 7.4685e-06 | 4.5608e-06 | 0.034116 | 0.034116 | 0.034116 | 0.988 | -0.22956 | 0.98764 | -0.23648 | 9.3725
30 | -0.47474 | -0.1208 | 0.47514 | 0.12105 | 0.00039024 | 0.00024908 | 0.70921 | 0.70921 | 0.70921 | 0.99698 | -0.05745 | 0.99788 | -0.040411 | 38.9678
31 | 0.45478 | 0.1158 | -0.45459 | -0.11568 | 0.00019007 | 0.00012129 | 0.67942 | 0.67942 | 0.67942 | 0.99698 | -0.05745 | 0.99653 | -0.06612 | 37.3306
32 | -0.51833 | -0.13188 | 0.51843 | 0.13194 | 9.6445e-05 | 6.1584e-05 | 0.77362 | 0.77362 | 0.77362 | 0.99788 | -0.040411 | 0.99808 | -0.036552 | 42.5067
33 | 0.42412 | 0.10804 | -0.42338 | -0.10757 | 0.00074291 | 0.00047386 | 0.63392 | 0.63392 | 0.63392 | 0.99653 | -0.06612 | 0.99462 | -0.1025 | 34.831
34 | -0.56848 | -0.14448 | 0.56883 | 0.14471 | 0.0003499 | 0.00022352 | 0.84825 | 0.84825 | 0.84825 | 0.99808 | -0.036552 | 0.99875 | -0.023779 | 46.6074
35 | 0.36705 | 0.093404 | -0.36683 | -0.093263 | 0.0002208 | 0.00014068 | 0.54963 | 0.54963 | 0.54963 | 0.99462 | -0.1025 | 0.99397 | -0.11499 | 30.1995
36 | 0.056332 | 0.014165 | -0.056287 | -0.014136 | 4.5731e-05 | 2.9045e-05 | 0.084293 | 0.084294 | 0.084294 | 0.99462 | -0.1025 | 0.99374 | -0.11951 | 23.1576
37 | -0.57841 | -0.14711 | 0.57868 | 0.14728 | 0.00026455 | 0.000169 | 0.86252 | 0.86252 | 0.86252 | 0.99875 | -0.023779 | 0.99925 | -0.014291 | 47.3914
38 | 0.31461 | 0.080176 | -0.31452 | -0.080116 | 9.3334e-05 | 5.9371e-05 | 0.47146 | 0.47146 | 0.47146 | 0.99397 | -0.11499 | 0.99364 | -0.12114 | 25.9042
39 | 0.056287 | 0.014136 | -0.056232 | -0.014101 | 5.4755e-05 | 3.4777e-05 | 0.084294 | 0.084294 | 0.084294 | 0.99374 | -0.11951 | 0.99268 | -0.13992 | 23.1576
40 | -0.59359 | -0.15101 | 0.594 | 0.15128 | 0.00040913 | 0.00026139 | 0.88473 | 0.88473 | 0.88473 | 0.99925 | -0.014291 | 1 | 0 | 48.6113
41 | 0.27687 | 0.070682 | -0.27675 | -0.070608 | 0.00011594 | 7.3624e-05 | 0.41508 | 0.41508 | 0.41508 | 0.99364 | -0.12114 | 0.99319 | -0.12981 | 22.8068
42 | 0.036297 | 0.0091047 | -0.036276 | -0.0090917 | 2.068e-05 | 1.2995e-05 | 0.054411 | 0.054411 | 0.054411 | 0.99268 | -0.13992 | 0.99206 | -0.15188 | 14.948
43 | 0.075569 | 0.019026 | -0.075464 | -0.018959 | 0.00010466 | 6.6719e-05 | 0.11494 | 0.11494 | 0.11494 | 0.97856 | -0.41269 | 0.97708 | -0.4417 | 31.5777
44 | 0.0015137 | 0.00037919 | -0.0015136 | -0.00037935 | 2.821e-08 | -1.5925e-07 | 0.0023051 | 0.0023052 | 0.0023052 | 0.97708 | -0.4417 | 0.97706 | -0.44209 | 0.6333
45 | 0.012501 | 0.0031347 | -0.012495 | -0.0031315 | 5.8939e-06 | 3.2311e-06 | 0.019054 | 0.019054 | 0.019054 | 0.97627 | -0.45757 | 0.97577 | -0.46747 | 5.2347
46 | -0.017008 | -0.0042677 | 0.01701 | 0.0042687 | 1.6868e-06 | 9.9197e-07 | 0.025635 | 0.025635 | 0.025635 | 0.98735 | -0.24218 | 0.98745 | -0.2401 | 7.0426
47 | 0.015099 | 0.0037892 | -0.015095 | -0.0037868 | 4.176e-06 | 2.3977e-06 | 0.022758 | 0.022758 | 0.022758 | 0.98735 | -0.24218 | 0.98705 | -0.24798 | 6.2521
48 | -0.018638 | -0.0046768 | 0.018642 | 0.0046788 | 3.2151e-06 | 1.9186e-06 | 0.028089 | 0.028089 | 0.028089 | 0.98745 | -0.2401 | 0.98764 | -0.23648 | 7.7167
49 | 0.015095 | 0.0037868 | -0.015091 | -0.0037847 | 3.7109e-06 | 2.1308e-06 | 0.022758 | 0.022758 | 0.022758 | 0.98705 | -0.24798 | 0.98678 | -0.25314 | 6.2521
50 | 0.011567 | 0.0029014 | -0.011564 | -0.0028998 | 2.916e-06 | 1.5398e-06 | 0.017443 | 0.017443 | 0.017443 | 0.98678 | -0.25314 | 0.98651 | -0.25843 | 4.792
51 | 0.011564 | 0.0028998 | -0.011561 | -0.0028986 | 2.3053e-06 | 1.2175e-06 | 0.017443 | 0.017443 | 0.017443 | 0.98651 | -0.25843 | 0.9863 | -0.26261 | 4.792
52 | 0.0016241 | 0.00040697 | -0.0016241 | -0.00040703 | 1.0724e-08 | -5.3926e-08 | 0.0024502 | 0.0024502 | 0.0024502 | 0.9863 | -0.26261 | 0.98629 | -0.26275 | 0.67314
53 | 0.0099374 | 0.0024916 | -0.009935 | -0.0024905 | 2.3709e-06 | 1.1585e-06 | 0.014993 | 0.014993 | 0.014993 | 0.9863 | -0.26261 | 0.98604 | -0.26762 | 4.119
54 | 0.009935 | 0.0024905 | -0.0099329 | -0.0024894 | 2.1522e-06 | 1.0518e-06 | 0.014993 | 0.014993 | 0.014993 | 0.98604 | -0.26762 | 0.98581 | -0.27216 | 4.119
55 | -0.0071938 | -0.0018029 | 0.0071949 | 0.0018033 | 1.0999e-06 | 3.788e-07 | 0.010792 | 0.010792 | 0.010792 | 0.9919 | -0.15509 | 0.99206 | -0.15188 | 2.9648
56 | -0.27414 | -0.06958 | 0.27428 | 0.069668 | 0.00013862 | 8.8017e-05 | 0.41261 | 0.41261 | 0.41261 | 0.98938 | -0.20276 | 0.98993 | -0.19225 | 22.6711
57 | -0.27592 | -0.07008 | 0.27612 | 0.070202 | 0.00019294 | 0.00012252 | 0.41509 | 0.41508 | 0.41509 | 0.98993 | -0.19225 | 0.99068 | -0.17774 | 22.8069
58 | 0.27675 | 0.070608 | -0.27612 | -0.070202 | 0.00063911 | 0.00040584 | 0.41508 | 0.41508 | 0.41508 | 0.99319 | -0.12981 | 0.99068 | -0.17774 | 22.8069

## res_trafo
| p_hv_mw | q_hv_mvar | p_lv_mw | q_lv_mvar | pl_mw | ql_mvar | i_hv_ka | i_lv_ka | vm_hv_pu | va_hv_degree | vm_lv_pu | va_lv_degree | loading_percent
0 | -1.2729e-15 | -1.3162e-15 | 0.00165 | 1.2699e-07 | 0.00165 | 1.2699e-07 | 5.2857e-17 | 0.0023815 | 0.99998 | 149.9956 | 1 | 0 | 0.2619

## res_ext_grid
| p_mw | q_mvar
0 | 0.60949 | 0.15475

## res_load
| p_mw | q_mvar
0 | 0.020753 | 0.0052011
1 | 0.014476 | 0.003628
2 | 0.0053416 | 0.0013387
3 | 0.0065936 | 0.0016525
4 | 0.013476 | 0.0033773
5 | 0.0051025 | 0.0012788
6 | 0.013819 | 0.0034634
7 | 0.0085757 | 0.0021493
8 | 0.0075875 | 0.0019016
9 | 0.020194 | 0.0050611
10 | 0.010774 | 0.0027001
11 | 0.026866 | 0.0067331
12 | 0.0023259 | 0.00058293
13 | 0.0082208 | 0.0020603
14 | 0.0032327 | 0.0008102
15 | 0.0060374 | 0.0015131
16 | 0.0017294 | 0.00043343
17 | 0.0053728 | 0.0013465
18 | 0.0049873 | 0.0012499
19 | 0.0075271 | 0.0018865
20 | 0.017465 | 0.0043772
21 | 0.019964 | 0.0050035
22 | 0.043194 | 0.010825
23 | 0.030467 | 0.0076357
24 | 0.050059 | 0.012546
25 | 0.0095782 | 0.0024005
26 | 0.052219 | 0.013087
27 | 0.01491 | 0.0037367
28 | 0.037645 | 0.0094347
29 | 0.019935 | 0.0049963
30 | 0.013847 | 0.0034705
31 | 0.0018319 | 0.00045911
32 | 0.0015136 | 0.00037935
33 | 0.014169 | 0.0035511
34 | 0.012495 | 0.0031315
35 | 0.0019093 | 0.00047851
36 | 0.0016283 | 0.00040809
37 | 0.0040004 | 0.0010026
38 | 0.0035246 | 0.00088335
39 | 0.0099329 | 0.0024894
40 | 0.0016241 | 0.00040703
41 | 0.0071938 | 0.0018029
42 | 0.029081 | 0.0072884
43 | 0.0034824 | 0.00087276
44 | 0.0052897 | 0.0013257
45 | 0.0016437 | 0.00041196

## dtypes
| element | column | dtype
0 | bus | name | object
1 | bus | vn_kv | float64
2 | bus | type | object
3 | bus | zone | object
4 | bus | in_service | bool
5 | load | name | object
6 | load | bus | uint32
7 | load | p_mw | float64
8 | load | q_mvar | float64
9 | load | const_z_percent | float64
10 | load | const_i_percent | float64
11 | load | sn_mva | float64
12 | load | scaling | float64
13 | load | in_service | bool
14 | load | type | object
15 | ext_grid | name | object
16 | ext_grid | bus | uint32
17 | ext_grid | vm_pu | float64
18 | ext_grid | va_degree | float64
19 | ext_grid | slack_weight | float64
20 | ext_grid | in_service | bool
21 | line | name | object
22 | line | std_type | object
23 | line | from_bus | uint32
24 | line | to_bus | uint32
25 | line | length_km | float64
26 | line | r_ohm_per_km | float64
27 | line | x_ohm_per_km | float64
28 | line | c_nf_per_km | float64
29 | line | g_us_per_km | float64
30 | line | max_i_ka | float64
31 | line | df | float64
32 | line | parallel | uint32
33 | line | type | object
34 | line | in_service | bool
35 | trafo | name | object
36 | trafo | std_type | object
37 | trafo | hv_bus | uint32
38 | trafo | lv_bus | uint32
39 | trafo | sn_mva | float64
40 | trafo | vn_hv_kv | float64
41 | trafo | vn_lv_kv | float64
42 | trafo | vk_percent | float64
43 | trafo | vkr_percent | float64
44 | trafo | pfe_kw | float64
45 | trafo | i0_percent | float64
46 | trafo | shift_degree | float64
47 | trafo | tap_side | object
48 | trafo | tap_neutral | int32
49 | trafo | tap_min | int32
50 | trafo | tap_max | int32
51 | trafo | tap_step_percent | float64
52 | trafo | tap_step_degree | float64
53 | trafo | tap_pos | int32
54 | trafo | tap_phase_shifter | bool
55 | trafo | parallel | uint32
56 | trafo | df | float64
57 | trafo | in_service | bool
58 | line_geodata | coords | object
59 | bus_geodata | x | float64
60 | bus_geodata | y | float64
61 | bus_geodata | coords | object
62 | res_bus | vm_pu | float64
63 | res_bus | va_degree | float64
64 | res_bus | p_mw | float64
65 | res_bus | q_mvar | float64
66 | res_line | p_from_mw | float64
67 | res_line | q_from_mvar | float64
68 | res_line | p_to_mw | float64
69 | res_line | q_to_mvar | float64
70 | res_line | pl_mw | float64
71 | res_line | ql_mvar | float64
72 | res_line | i_from_ka | float64
73 | res_line | i_to_ka | float64
74 | res_line | i_ka | float64
75 | res_line | vm_from_pu | float64
76 | res_line | va_from_degree | float64
77 | res_line | vm_to_pu | float64
78 | res_line | va_to_degree | float64
79 | res_line | loading_percent | float64
80 | res_trafo | p_hv_mw | float64
81 | res_trafo | q_hv_mvar | float64
82 | res_trafo | p_lv_mw | float64
83 | res_trafo | q_lv_mvar | float64
84 | res_trafo | pl_mw | float64
85 | res_trafo | ql_mvar | float64
86 | res_trafo | i_hv_ka | float64
87 | res_trafo | i_lv_ka | float64
88 | res_trafo | vm_hv_pu | float64
89 | res_trafo | va_hv_degree | float64
90 | res_trafo | vm_lv_pu | float64
91 | res_trafo | va_lv_degree | float64
92 | res_trafo | loading_percent | float64
93 | res_ext_grid | p_mw | float64
94 | res_ext_grid | q_mvar | float64
95 | res_load | p_mw | float64
96 | res_load | q_mvar | float64

## parameters
| version | format_version | converged | OPF_converged | name | f_hz | sn_mva
0 | 2.14.6 | 2.14.0 | TRUE | FALSE |  | 50 | 1