## bus
| name | vn_kv | type | zone | in_service
0 | bus_LV_2613-8_0_4_node_0 | 0.4 | n |  | TRUE
1 | bus_LV_2613-8_0_4_node_1 | 0.4 | n |  | TRUE
2 | bus_LV_2613-8_0_4_node_2 | 0.4 | n |  | TRUE
3 | bus_LV_2613-8_0_4_node_3 | 0.4 | n |  | TRUE
4 | bus_LV_2613-8_0_4_node_4 | 0.4 | n |  | TRUE
5 | bus_LV_2613-8_0_4_node_77 | 0.4 | n |  | TRUE
6 | bus_LV_2613-8_0_4_node_80 | 0.4 | n |  | TRUE
7 | bus_LV_2613-8_0_4_node_76 | 0.4 | n |  | TRUE
8 | bus_LV_2613-8_0_4_node_5 | 0.4 | n |  | TRUE
9 | bus_LV_2613-8_0_4_node_6 | 0.4 | n |  | TRUE
10 | bus_LV_2613-8_0_4_node_7 | 0.4 | n |  | TRUE
11 | bus_LV_2613-8_0_4_node_9 | 0.4 | n |  | TRUE
12 | bus_LV_2613-8_0_4_node_10 | 0.4 | n |  | TRUE
13 | bus_LV_2613-8_0_4_node_8 | 0.4 | n |  | TRUE
14 | bus_LV_2613-8_0_4_node_16 | 0.4 | n |  | TRUE
15 | bus_LV_2613-8_0_4_node_67 | 0.4 | n |  | TRUE
16 | bus_LV_2613-8_0_4_node_64 | 0.4 | n |  | TRUE
17 | bus_LV_2613-8_0_4_node_17 | 0.4 | n |  | TRUE
18 | bus_LV_2613-8_0_4_node_54 | 0.4 | n |  | TRUE
19 | bus_LV_2613-8_0_4_node_52 | 0.4 | n |  | TRUE
20 | bus_LV_2613-8_0_4_node_22 | 0.4 | n |  | TRUE
21 | bus_LV_2613-8_0_4_node_11 | 0.4 | n |  | TRUE
22 | bus_LV_2613-8_0_4_node_12 | 0.4 | n |  | TRUE
23 | bus_LV_2613-8_0_4_node_13 | 0.4 | n |  | TRUE
24 | bus_LV_2613-8_0_4_node_14 | 0.4 | n |  | TRUE
25 | bus_LV_2613-8_0_4_node_15 | 0.4 | n |  | TRUE
26 | bus_LV_2613-8_0_4_node_18 | 0.4 | n |  | TRUE
27 | bus_LV_2613-8_0_4_node_24 | 0.4 | n |  | TRUE
28 | bus_LV_2613-8_0_4_node_62 | 0.4 | n |  | TRUE
29 | bus_LV_2613-8_0_4_node_25 | 0.4 | n |  | TRUE
30 | bus_LV_2613-8_0_4_node_56 | 0.4 | n |  | TRUE
31 | bus_LV_2613-8_0_4_node_50 | 0.4 | n |  | TRUE
32 | bus_LV_2613-8_0_4_node_39 | 0.4 | n |  | TRUE
33 | bus_LV_2613-8_0_4_node_63 | 0.4 | n |  | TRUE
34 | bus_LV_2613-8_0_4_node_19 | 0.4 | n |  | TRUE
35 | bus_LV_2613-8_0_4_node_20 | 0.4 | n |  | TRUE
36 | bus_LV_2613-8_0_4_node_21 | 0.4 | n |  | TRUE
37 | bus_LV_2613-8_0_4_node_23 | 0.4 | n |  | TRUE
38 | bus_LV_2613-8_0_4_node_31 | 0.4 | n |  | TRUE
39 | bus_LV_2613-8_0_4_node_32 | 0.4 | n |  | TRUE
40 | bus_LV_2613-8_0_4_node_26 | 0.4 | n |  | TRUE
41 | bus_LV_2613-8_0_4_node_27 | 0.4 | n |  | TRUE
42 | bus_LV_2613-8_0_4_node_28 | 0.4 | n |  | TRUE
43 | bus_LV_2613-8_0_4_node_29 | 0.4 | n |  | TRUE
44 | bus_LV_2613-8_0_4_node_30 | 0.4 | n |  | TRUE
45 | bus_LV_2613-8_0_4_node_48 | 0.4 | n |  | TRUE
46 | bus_LV_2613-8_0_4_node_70 | 0.4 | n |  | TRUE
47 | bus_LV_2613-8_0_4_node_47 | 0.4 | n |  | TRUE
48 | bus_LV_2613-8_0_4_node_75 | 0.4 | n |  | TRUE
49 | bus_LV_2613-8_0_4_node_69 | 0.4 | n |  | TRUE
50 | bus_LV_2613-8_0_4_node_81 | 0.4 | n |  | TRUE
51 | bus_LV_2613-8_0_4_node_82 | 0.4 | n |  | TRUE
52 | bus_LV_2613-8_0_4_node_33 | 0.4 | n |  | TRUE
53 | bus_LV_2613-8_0_4_node_34 | 0.4 | n |  | TRUE
54 | bus_LV_2613-8_0_4_node_36 | 0.4 | n |  | TRUE
55 | bus_LV_2613-8_0_4_node_38 | 0.4 | n |  | TRUE
56 | bus_LV_2613-8_0_4_node_37 | 0.4 | n |  | TRUE
57 | bus_LV_2613-8_0_4_node_78 | 0.4 | n |  | TRUE
58 | bus_LV_2613-8_0_4_node_40 | 0.4 | n |  | TRUE
59 | bus_LV_2613-8_0_4_node_79 | 0.4 | n |  | TRUE
60 | bus_LV_2613-8_0_4_node_83 | 0.4 | n |  | TRUE
61 | bus_LV_2613-8_0_4_node_41 | 0.4 | n |  | TRUE
62 | bus_LV_2613-8_0_4_node_42 | 0.4 | n |  | TRUE
63 | bus_LV_2613-8_0_4_node_43 | 0.4 | n |  | TRUE
64 | bus_LV_2613-8_0_4_node_44 | 0.4 | n |  | TRUE
65 | bus_LV_2613-8_0_4_node_45 | 0.4 | n |  | TRUE
66 | bus_LV_2613-8_0_4_node_49 | 0.4 | n |  | TRUE
67 | bus_LV_2613-8_0_4_node_65 | 0.4 | n |  | TRUE
68 | bus_LV_2613-8_0_4_node_66 | 0.4 | n |  | TRUE
69 | bus_LV_2613-8_0_4_node_46 | 0.4 | n |  | TRUE
70 | bus_LV_2613-8_0_4_node_51 | 0.4 | n |  | TRUE
71 | bus_LV_2613-8_0_4_node_53 | 0.4 | n |  | TRUE
72 | bus_LV_2613-8_0_4_node_55 | 0.4 | n |  | TRUE
73 | bus_LV_2613-8_0_4_node_60 | 0.4 | n |  | TRUE
74 | bus_LV_2613-8_0_4_node_58 | 0.4 | n |  | TRUE
75 | bus_LV_2613-8_0_4_node_57 | 0.4 | n |  | TRUE
76 | bus_LV_2613-8_0_4_node_61 | 0.4 | n |  | TRUE
77 | bus_LV_2613-8_0_4_node_71 | 0.4 | n |  | TRUE
78 | bus_LV_2613-8_0_4_node_74 | 0.4 | n |  | TRUE
79 | bus_LV_2613-8_0_4_node_72 | 0.4 | n |  | TRUE
80 | bus_LV_2613-8_0_4_node_68 | 0.4 | n |  | TRUE
81 | bus_LV_2613-8_0_4_node_73 | 0.4 | n |  | TRUE
82 | bus_MV_294_0_node_26 | 20 | n |  | TRUE

## load
| name | bus | p_mw | q_mvar | const_z_percent | const_i_percent | sn_mva | scaling | in_service | type
0 | LV_2613-8_0_4_load_0 | 0 | 0.004783 | 0.0011987 | 0 | 0 |  | 1 | TRUE | wye
1 | LV_2613-8_0_4_load_1 | 1 | 0.0018538 | 0.00046461 | 0 | 0 |  | 1 | TRUE | wye
2 | LV_2613-8_0_4_load_2 | 2 | 0.001898 | 0.00047568 | 0 | 0 |  | 1 | TRUE | wye
3 | LV_2613-8_0_4_load_3 | 3 | 0.0024088 | 0.00060369 | 0 | 0 |  | 1 | TRUE | wye
4 | LV_2613-8_0_4_load_4 | 4 | 0.0013525 | 0.00033896 | 0 | 0 |  | 1 | TRUE | wye
5 | LV_2613-8_0_4_load_77 | 5 | 0.0011759 | 0.0002947 | 0 | 0 |  | 1 | TRUE | wye
6 | LV_2613-8_0_4_load_80 | 6 | 0.0022502 | 0.00056396 | 0 | 0 |  | 1 | TRUE | wye
7 | LV_2613-8_0_4_load_76 | 7 | 0.0067313 | 0.001687 | 0 | 0 |  | 1 | TRUE | wye
8 | LV_2613-8_0_4_load_5 | 8 | 0.018929 | 0.004744 | 0 | 0 |  | 1 | TRUE | wye
9 | LV_2613-8_0_4_load_6 | 9 | 0.013229 | 0.0033156 | 0 | 0 |  | 1 | TRUE | wye
10 | LV_2613-8_0_4_load_10 | 12 | 0.012968 | 0.0032501 | 0 | 0 |  | 1 | TRUE | wye
11 | LV_2613-8_0_4_load_8 | 13 | 0.0020756 | 0.0005202 | 0 | 0 |  | 1 | TRUE | wye
12 | LV_2613-8_0_4_load_16 | 14 | 0.0040327 | 0.0010107 | 0 | 0 |  | 1 | TRUE | wye
13 | LV_2613-8_0_4_load_67 | 15 | 0.012944 | 0.003244 | 0 | 0 |  | 1 | TRUE | wye
14 | LV_2613-8_0_4_load_64 | 16 | 0.007785 | 0.0019511 | 0 | 0 |  | 1 | TRUE | wye
15 | LV_2613-8_0_4_load_22 | 20 | 0.0015598 | 0.00039093 | 0 | 0 |  | 1 | TRUE | wye
16 | LV_2613-8_0_4_load_11 | 21 | 0.0019504 | 0.00048881 | 0 | 0 |  | 1 | TRUE | wye
17 | LV_2613-8_0_4_load_12 | 22 | 0.0011477 | 0.00028763 | 0 | 0 |  | 1 | TRUE | wye
18 | LV_2613-8_0_4_load_13 | 23 | 0.0023437 | 0.00058738 | 0 | 0 |  | 1 | TRUE | wye
19 | LV_2613-8_0_4_load_14 | 24 | 0.0051 | 0.0012782 | 0 | 0 |  | 1 | TRUE | wye
20 | LV_2613-8_0_4_load_15 | 25 | 0.0011468 | 0.00028741 | 0 | 0 |  | 1 | TRUE | wye
21 | LV_2613-8_0_4_load_18 | 26 | 0.0049262 | 0.0012346 | 0 | 0 |  | 1 | TRUE | wye
22 | LV_2613-8_0_4_load_24 | 27 | 0.004207 | 0.0010544 | 0 | 0 |  | 1 | TRUE | wye
23 | LV_2613-8_0_4_load_62 | 28 | 0.0017436 | 0.00043698 | 0 | 0 |  | 1 | TRUE | wye
24 | LV_2613-8_0_4_load_25 | 29 | 0.0020301 | 0.0005088 | 0 | 0 |  | 1 | TRUE | wye
25 | LV_2613-8_0_4_load_56 | 30 | 0.002476 | 0.00062055 | 0 | 0 |  | 1 | TRUE | wye
26 | LV_2613-8_0_4_load_50 | 31 | 0.0023053 | 0.00057776 | 0 | 0 |  | 1 | TRUE | wye
27 | LV_2613-8_0_4_load_39 | 32 | 0.0082261 | 0.0020617 | 0 | 0 |  | 1 | TRUE | wye
28 | LV_2613-8_0_4_load_19 | 34 | 0.0084912 | 0.0021281 | 0 | 0 |  | 1 | TRUE | wye
29 | LV_2613-8_0_4_load_20 | 35 | 0.0077147 | 0.0019335 | 0 | 0 |  | 1 | TRUE | wye
30 | LV_2613-8_0_4_load_21 | 36 | 0.0061217 | 0.0015342 | 0 | 0 |  | 1 | TRUE | wye
31 | LV_2613-8_0_4_load_23 | 37 | 0.003335 | 0.00083584 | 0 | 0 |  | 1 | TRUE | wye
32 | LV_2613-8_0_4_load_31 | 38 | 0.001732 | 0.00043408 | 0 | 0 |  | 1 | TRUE | wye
33 | LV_2613-8_0_4_load_32 | 39 | 0.0054318 | 0.0013613 | 0 | 0 |  | 1 | TRUE | wye
34 | LV_2613-8_0_4_load_26 | 40 | 0.0045782 | 0.0011474 | 0 | 0 |  | 1 | TRUE | wye
35 | LV_2613-8_0_4_load_27 | 41 | 0.0030745 | 0.00077055 | 0 | 0 |  | 1 | TRUE | wye
36 | LV_2613-8_0_4_load_28 | 42 | 0.0030904 | 0.00077452 | 0 | 0 |  | 1 | TRUE | wye
37 | LV_2613-8_0_4_load_29 | 43 | 0.0016847 | 0.00042223 | 0 | 0 |  | 1 | TRUE | wye
38 | LV_2613-8_0_4_load_30 | 44 | 0.0011043 | 0.00027676 | 0 | 0 |  | 1 | TRUE | wye
39 | LV_2613-8_0_4_load_48 | 45 | 0.0024923 | 0.00062462 | 0 | 0 |  | 1 | TRUE | wye
40 | LV_2613-8_0_4_load_75 | 48 | 0.001059 | 0.00026541 | 0 | 0 |  | 1 | TRUE | wye
41 | LV_2613-8_0_4_load_69 | 49 | 0.0015115 | 0.00037883 | 0 | 0 |  | 1 | TRUE | wye
42 | LV_2613-8_0_4_load_81 | 50 | 0.0069805 | 0.0017495 | 0 | 0 |  | 1 | TRUE | wye
43 | LV_2613-8_0_4_load_82 | 51 | 0.0057814 | 0.001449 | 0 | 0 |  | 1 | TRUE | wye
44 | LV_2613-8_0_4_load_33 | 52 | 0.0034628 | 0.00086786 | 0 | 0 |  | 1 | TRUE | wye
45 | LV_2613-8_0_4_load_34 | 53 | 0.0053076 | 0.0013302 | 0 | 0 |  | 1 | TRUE | wye
46 | LV_2613-8_0_4_load_36 | 54 | 0.024112 | 0.0060431 | 0 | 0 |  | 1 | TRUE | wye
47 | LV_2613-8_0_4_load_37 | 56 | 0.00079236 | 0.00019858 | 0 | 0 |  | 1 | TRUE | wye
48 | LV_2613-8_0_4_load_78 | 57 | 0.0041497 | 0.00104 | 0 | 0 |  | 1 | TRUE | wye
49 | LV_2613-8_0_4_load_40 | 58 | 0.0029197 | 0.00073173 | 0 | 0 |  | 1 | TRUE | wye
50 | LV_2613-8_0_4_load_79 | 59 | 0.0033046 | 0.0008282 | 0 | 0 |  | 1 | TRUE | wye
51 | LV_2613-8_0_4_load_83 | 60 | 0.0069008 | 0.0017295 | 0 | 0 |  | 1 | TRUE | wye
52 | LV_2613-8_0_4_load_41 | 61 | 0.0010797 | 0.00027061 | 0 | 0 |  | 1 | TRUE | wye
53 | LV_2613-8_0_4_load_42 | 62 | 0.0017311 | 0.00043385 | 0 | 0 |  | 1 | TRUE | wye
54 | LV_2613-8_0_4_load_43 | 63 | 0.0018539 | 0.00046463 | 0 | 0 |  | 1 | TRUE | wye
55 | LV_2613-8_0_4_load_45 | 65 | 0.0049049 | 0.0012293 | 0 | 0 |  | 1 | TRUE | wye
56 | LV_2613-8_0_4_load_49 | 66 | 0.0058263 | 0.0014602 | 0 | 0 |  | 1 | TRUE | wye
57 | LV_2613-8_0_4_load_65 | 67 | 0.00097607 | 0.00024463 | 0 | 0 |  | 1 | TRUE | wye
58 | LV_2613-8_0_4_load_66 | 68 | 0.0014995 | 0.0003758 | 0 | 0 |  | 1 | TRUE | wye
59 | LV_2613-8_0_4_load_46 | 69 | 0.0025783 | 0.00064617 | 0 | 0 |  | 1 | TRUE | wye
60 | LV_2613-8_0_4_load_51 | 70 | 0.013892 | 0.0034817 | 0 | 0 |  | 1 | TRUE | wye
61 | LV_2613-8_0_4_load_60 | 73 | 0.014232 | 0.0035669 | 0 | 0 |  | 1 | TRUE | wye
62 | LV_2613-8_0_4_load_57 | 75 | 0.014534 | 0.0036424 | 0 | 0 |  | 1 | TRUE | wye
63 | LV_2613-8_0_4_load_61 | 76 | 0.007854 | 0.0019684 | 0 | 0 |  | 1 | TRUE | wye
64 | LV_2613-8_0_4_load_71 | 77 | 0.0029619 | 0.00074233 | 0 | 0 |  | 1 | TRUE | wye
65 | LV_2613-8_0_4_load_72 | 79 | 0.0074188 | 0.0018593 | 0 | 0 |  | 1 | TRUE | wye
66 | LV_2613-8_0_4_load_68 | 80 | 0.0016401 | 0.00041104 | 0 | 0 |  | 1 | TRUE | wye
67 | LV_2613-8_0_4_load_73 | 81 | 0.0048492 | 0.0012153 | 0 | 0 |  | 1 | TRUE | wye

## ext_grid
| name | bus | vm_pu | va_degree | slack_weight | in_service
0 |  | 25 | 1 | 0 | 1 | TRUE

## line
| name | std_type | from_bus | to_bus | length_km | r_ohm_per_km | x_ohm_per_km | c_nf_per_km | g_us_per_km | max_i_ka | df | parallel | type | in_service
0 | LV_2613-8_0_4_line_0 |  | 0 | 1 | 0.025643 | 0.125 | 0.08 | 261 | 0 | 0.364 | 1 | 1 | cs | TRUE
1 | LV_2613-8_0_4_line_1 |  | 0 | 2 | 0.027518 | 0.125 | 0.08 | 261 | 0 | 0.364 | 1 | 1 | cs | TRUE
2 | LV_2613-8_0_4_line_2 |  | 1 | 3 | 0.00086451 | 0.125 | 0.08 | 261 | 0 | 0.364 | 1 | 1 | cs | TRUE
3 | LV_2613-8_0_4_line_3 |  | 2 | 4 | 0.028738 | 0.125 | 0.08 | 261 | 0 | 0.364 | 1 | 1 | cs | TRUE
4 | LV_2613-8_0_4_line_4 |  | 4 | 5 | 0.02136 | 0.125 | 0.08 | 261 | 0 | 0.364 | 1 | 1 | cs | TRUE
5 | LV_2613-8_0_4_line_5 |  | 5 | 6 | 0.036626 | 0.125 | 0.08 | 261 | 0 | 0.364 | 1 | 1 | cs | TRUE
6 | LV_2613-8_0_4_line_6 |  | 5 | 7 | 0.021351 | 0.125 | 0.08 | 261 | 0 | 0.364 | 1 | 1 | cs | TRUE
7 | LV_2613-8_0_4_line_7 |  | 6 | 59 | 0.037458 | 0.125 | 0.08 | 261 | 0 | 0.364 | 1 | 1 | cs | TRUE
8 | LV_2613-8_0_4_line_8 |  | 7 | 78 | 0.019632 | 0.125 | 0.08 | 261 | 0 | 0.364 | 1 | 1 | cs | TRUE
9 | LV_2613-8_0_4_line_9 |  | 8 | 9 | 0.0026558 | 0.125 | 0.08 | 261 | 0 | 0.364 | 1 | 1 | cs | TRUE
10 | LV_2613-8_0_4_line_10 |  | 8 | 10 | 0.033758 | 0.125 | 0.08 | 261 | 0 | 0.364 | 1 | 1 | cs | TRUE
11 | LV_2613-8_0_4_line_11 |  | 10 | 11 | 0.007619 | 0.125 | 0.08 | 261 | 0 | 0.364 | 1 | 1 | cs | TRUE
12 | LV_2613-8_0_4_line_12 |  | 10 | 12 | 0.013336 | 0.125 | 0.08 | 261 | 0 | 0.364 | 1 | 1 | cs | TRUE
13 | LV_2613-8_0_4_line_13 |  | 11 | 15 | 0.020939 | 0.125 | 0.08 | 261 | 0 | 0.364 | 1 | 1 | cs | TRUE
14 | LV_2613-8_0_4_line_14 |  | 12 | 16 | 0.01959 | 0.125 | 0.08 | 261 | 0 | 0.364 | 1 | 1 | cs | TRUE
15 | LV_2613-8_0_4_line_15 |  | 13 | 14 | 0.0057697 | 0.125 | 0.08 | 261 | 0 | 0.364 | 1 | 1 | cs | TRUE
16 | LV_2613-8_0_4_line_16 |  | 14 | 17 | 0.03176 | 0.125 | 0.08 | 261 | 0 | 0.364 | 1 | 1 | cs | TRUE
17 | LV_2613-8_0_4_line_17 |  | 15 | 18 | 0.018727 | 0.125 | 0.08 | 261 | 0 | 0.364 | 1 | 1 | cs | TRUE
18 | LV_2613-8_0_4_line_18 |  | 16 | 20 | 0.014823 | 0.125 | 0.08 | 261 | 0 | 0.364 | 1 | 3 | cs | TRUE
19 | LV_2613-8_0_4_line_19 |  | 17 | 30 | 0.021704 | 0.125 | 0.08 | 261 | 0 | 0.364 | 1 | 1 | cs | TRUE
20 | LV_2613-8_0_4_line_20 |  | 17 | 29 | 0.018598 | 0.125 | 0.08 | 261 | 0 | 0.364 | 1 | 1 | cs | TRUE
21 | LV_2613-8_0_4_line_21 |  | 17 | 31 | 0.037531 | 0.125 | 0.08 | 261 | 0 | 0.364 | 1 | 1 | cs | TRUE
22 | LV_2613-8_0_4_line_22 |  | 18 | 19 | 0.050963 | 0.125 | 0.08 | 261 | 0 | 0.364 | 1 | 1 | cs | TRUE
23 | LV_2613-8_0_4_line_23 |  | 19 | 70 | 0.0071338 | 0.125 | 0.08 | 261 | 0 | 0.364 | 1 | 1 | cs | TRUE
24 | LV_2613-8_0_4_line_24 |  | 20 | 35 | 0.0020051 | 0.125 | 0.08 | 261 | 0 | 0.364 | 1 | 3 | cs | TRUE
25 | LV_2613-8_0_4_line_25 |  | 21 | 22 | 0.0070887 | 0.125 | 0.08 | 261 | 0 | 0.364 | 1 | 3 | cs | TRUE
26 | LV_2613-8_0_4_line_26 |  | 21 | 23 | 0.0099256 | 0.125 | 0.08 | 261 | 0 | 0.364 | 1 | 3 | cs | TRUE
27 | LV_2613-8_0_4_line_27 |  | 22 | 24 | 0.012396 | 0.125 | 0.08 | 261 | 0 | 0.364 | 1 | 3 | cs | TRUE
28 | LV_2613-8_0_4_line_28 |  | 23 | 25 | 0.0020288 | 0.125 | 0.08 | 261 | 0 | 0.364 | 1 | 3 | cs | TRUE
29 | LV_2613-8_0_4_line_29 |  | 24 | 26 | 0.010397 | 0.125 | 0.08 | 261 | 0 | 0.364 | 1 | 3 | cs | TRUE
30 | LV_2613-8_0_4_line_30 |  | 25 | 27 | 0.024742 | 0.125 | 0.08 | 261 | 0 | 0.364 | 1 | 1 | cs | TRUE
31 | LV_2613-8_0_4_line_31 |  | 26 | 28 | 0.0057616 | 0.125 | 0.08 | 261 | 0 | 0.364 | 1 | 3 | cs | TRUE
32 | LV_2613-8_0_4_line_32 |  | 27 | 29 | 0.00086208 | 0.125 | 0.08 | 261 | 0 | 0.364 | 1 | 1 | cs | TRUE
33 | LV_2613-8_0_4_line_33 |  | 28 | 33 | 0.037058 | 0.125 | 0.08 | 261 | 0 | 0.364 | 1 | 3 | cs | TRUE
34 | LV_2613-8_0_4_line_34 |  | 31 | 32 | 0.026462 | 0.125 | 0.08 | 261 | 0 | 0.364 | 1 | 1 | cs | TRUE
35 | LV_2613-8_0_4_line_35 |  | 32 | 55 | 0.009487 | 0.125 | 0.08 | 261 | 0 | 0.364 | 1 | 1 | cs | TRUE
36 | LV_2613-8_0_4_line_36 |  | 33 | 77 | 0.01478 | 0.125 | 0.08 | 261 | 0 | 0.364 | 1 | 3 | cs | TRUE
37 | LV_2613-8_0_4_line_37 |  | 33 | 78 | 0.007176 | 0.125 | 0.08 | 261 | 0 | 0.364 | 1 | 1 | cs | TRUE
38 | LV_2613-8_0_4_line_38 |  | 34 | 35 | 0.019452 | 0.125 | 0.08 | 261 | 0 | 0.364 | 1 | 3 | cs | TRUE
39 | LV_2613-8_0_4_line_39 |  | 34 | 36 | 0.017713 | 0.125 | 0.08 | 261 | 0 | 0.364 | 1 | 3 | cs | TRUE
40 | LV_2613-8_0_4_line_40 |  | 36 | 37 | 0.0054049 | 0.125 | 0.08 | 261 | 0 | 0.364 | 1 | 3 | cs | TRUE
41 | LV_2613-8_0_4_line_41 |  | 37 | 38 | 0.01032 | 0.125 | 0.08 | 261 | 0 | 0.364 | 1 | 3 | cs | TRUE
42 | LV_2613-8_0_4_line_42 |  | 38 | 39 | 0.0004564 | 0.125 | 0.08 | 261 | 0 | 0.364 | 1 | 3 | cs | TRUE
43 | LV_2613-8_0_4_line_43 |  | 39 | 50 | 0.012834 | 0.125 | 0.08 | 261 | 0 | 0.364 | 1 | 3 | cs | TRUE
44 | LV_2613-8_0_4_line_44 |  | 40 | 41 | 0.0041732 | 0.125 | 0.08 | 261 | 0 | 0.364 | 1 | 1 | cs | TRUE
45 | LV_2613-8_0_4_line_45 |  | 40 | 42 | 0.017752 | 0.125 | 0.08 | 261 | 0 | 0.364 | 1 | 1 | cs | TRUE
46 | LV_2613-8_0_4_line_46 |  | 41 | 43 | 0.026192 | 0.125 | 0.08 | 261 | 0 | 0.364 | 1 | 1 | cs | TRUE
47 | LV_2613-8_0_4_line_47 |  | 42 | 44 | 0.01633 | 0.125 | 0.08 | 261 | 0 | 0.364 | 1 | 1 | cs | TRUE
48 | LV_2613-8_0_4_line_48 |  | 43 | 45 | 0.030745 | 0.125 | 0.08 | 261 | 0 | 0.364 | 1 | 1 | cs | TRUE
49 | LV_2613-8_0_4_line_49 |  | 44 | 46 | 0.012084 | 0.125 | 0.08 | 261 | 0 | 0.364 | 1 | 1 | cs | TRUE
50 | LV_2613-8_0_4_line_50 |  | 45 | 47 | 0.0083355 | 0.125 | 0.08 | 261 | 0 | 0.364 | 1 | 1 | cs | TRUE
51 | LV_2613-8_0_4_line_51 |  | 46 | 48 | 0.00078957 | 0.125 | 0.08 | 261 | 0 | 0.364 | 1 | 1 | cs | TRUE
52 | LV_2613-8_0_4_line_52 |  | 46 | 49 | 0.021615 | 0.125 | 0.08 | 261 | 0 | 0.364 | 1 | 1 | cs | TRUE
53 | LV_2613-8_0_4_line_53 |  | 47 | 69 | 0.039041 | 0.125 | 0.08 | 261 | 0 | 0.364 | 1 | 1 | cs | TRUE
54 | LV_2613-8_0_4_line_54 |  | 48 | 81 | 0.020546 | 0.125 | 0.08 | 261 | 0 | 0.364 | 1 | 1 | cs | TRUE
55 | LV_2613-8_0_4_line_55 |  | 49 | 80 | 0.010774 | 0.125 | 0.08 | 261 | 0 | 0.364 | 1 | 1 | cs | TRUE
56 | LV_2613-8_0_4_line_56 |  | 50 | 51 | 0.0008825 | 0.125 | 0.08 | 261 | 0 | 0.364 | 1 | 3 | cs | TRUE
57 | LV_2613-8_0_4_line_57 |  | 51 | 66 | 0.017346 | 0.125 | 0.08 | 261 | 0 | 0.364 | 1 | 3 | cs | TRUE
58 | LV_2613-8_0_4_line_58 |  | 52 | 53 | 0.03684 | 0.125 | 0.08 | 261 | 0 | 0.364 | 1 | 1 | cs | TRUE
59 | LV_2613-8_0_4_line_59 |  | 53 | 54 | 0.027987 | 0.125 | 0.08 | 261 | 0 | 0.364 | 1 | 1 | cs | TRUE
60 | LV_2613-8_0_4_line_60 |  | 54 | 55 | 0.02125 | 0.125 | 0.08 | 261 | 0 | 0.364 | 1 | 1 | cs | TRUE
61 | LV_2613-8_0_4_line_61 |  | 55 | 58 | 0.021675 | 0.125 | 0.08 | 261 | 0 | 0.364 | 1 | 1 | cs | TRUE
62 | LV_2613-8_0_4_line_62 |  | 56 | 57 | 0.026874 | 0.125 | 0.08 | 261 | 0 | 0.364 | 1 | 1 | cs | TRUE
63 | LV_2613-8_0_4_line_63 |  | 57 | 59 | 0.0015092 | 0.125 | 0.08 | 261 | 0 | 0.364 | 1 | 1 | cs | TRUE
64 | LV_2613-8_0_4_line_64 |  | 58 | 60 | 0.025343 | 0.125 | 0.08 | 261 | 0 | 0.364 | 1 | 1 | cs | TRUE
65 | LV_2613-8_0_4_line_65 |  | 61 | 62 | 0.010107 | 0.125 | 0.08 | 261 | 0 | 0.364 | 1 | 3 | cs | TRUE
66 | LV_2613-8_0_4_line_66 |  | 61 | 63 | 0.025337 | 0.125 | 0.08 | 261 | 0 | 0.364 | 1 | 3 | cs | TRUE
67 | LV_2613-8_0_4_line_67 |  | 62 | 64 | 0.013667 | 0.125 | 0.08 | 261 | 0 | 0.364 | 1 | 3 | cs | TRUE
68 | LV_2613-8_0_4_line_68 |  | 63 | 65 | 0.0016473 | 0.125 | 0.08 | 261 | 0 | 0.364 | 1 | 3 | cs | TRUE
69 | LV_2613-8_0_4_line_69 |  | 64 | 66 | 0.033276 | 0.125 | 0.08 | 261 | 0 | 0.364 | 1 | 3 | cs | TRUE
70 | LV_2613-8_0_4_line_70 |  | 65 | 67 | 0.012393 | 0.125 | 0.08 | 261 | 0 | 0.364 | 1 | 3 | cs | TRUE
71 | LV_2613-8_0_4_line_71 |  | 67 | 68 | 0.016854 | 0.125 | 0.08 | 261 | 0 | 0.364 | 1 | 3 | cs | TRUE
72 | LV_2613-8_0_4_line_72 |  | 68 | 77 | 0.0010253 | 0.125 | 0.08 | 261 | 0 | 0.364 | 1 | 3 | cs | TRUE
73 | LV_2613-8_0_4_line_73 |  | 70 | 71 | 0.0065929 | 0.125 | 0.08 | 261 | 0 | 0.364 | 1 | 1 | cs | TRUE
74 | LV_2613-8_0_4_line_74 |  | 71 | 72 | 0.010488 | 0.125 | 0.08 | 261 | 0 | 0.364 | 1 | 1 | cs | TRUE
75 | LV_2613-8_0_4_line_75 |  | 72 | 73 | 0.031462 | 0.125 | 0.08 | 261 | 0 | 0.364 | 1 | 1 | cs | TRUE
76 | LV_2613-8_0_4_line_76 |  | 73 | 74 | 0.0043695 | 0.125 | 0.08 | 261 | 0 | 0.364 | 1 | 1 | cs | TRUE
77 | LV_2613-8_0_4_line_77 |  | 74 | 76 | 0.027045 | 0.125 | 0.08 | 261 | 0 | 0.364 | 1 | 1 | cs | TRUE
78 | LV_2613-8_0_4_line_78 |  | 74 | 75 | 0.0063541 | 0.125 | 0.08 | 261 | 0 | 0.364 | 1 | 1 | cs | TRUE
79 | LV_2613-8_0_4_line_79 |  | 78 | 79 | 0.023207 | 0.125 | 0.08 | 261 | 0 | 0.364 | 1 | 1 | cs | TRUE
80 | LV_2613-8_0_4_line_80 |  | 79 | 81 | 0.019939 | 0.125 | 0.08 | 261 | 0 | 0.364 | 1 | 1 | cs | TRUE

## trafo
| name | std_type | hv_bus | lv_bus | sn_mva | vn_hv_kv | vn_lv_kv | vk_percent | vkr_percent | pfe_kw | i0_percent | shift_degree | tap_side | tap_neutral | tap_min | tap_max | tap_step_percent | tap_step_degree | tap_pos | tap_phase_shifter | parallel | df | in_service
0 | LV_2613-8_0_4_trafo_15 | 0.63 MVA 20/0.4 kV | 82 | 25 | 0.63 | 20 | 0.4 | 6 | 1.206 | 1.65 | 0.2619 | 150 | hv | 0 | -2 | 2 | 2.5 | 0 | 0 | FALSE | 1 | 1 | TRUE

## line_geodata
| x0 | y0 | x1 | y1 | x2 | y2 | x3 | y3 | x4 | y4 | x5 | y5
0 | 2608132.873 | 1250514.8019 | 2608128.7903 | 1250507.0809 | 2608121.4801 | 1250491.8334
1 | 2608132.873 | 1250514.8019 | 2608145.7365 | 1250539.1287
2 | 2608121.4801 | 1250491.8334 | 2608121.4667 | 1250491.8055 | 2608121.1487 | 1250491.035
3 | 2608145.7365 | 1250539.1287 | 2608150.2999 | 1250547.7588 | 2608150.6018 | 1250553.374 | 2608149.1925 | 1250557.2635 | 2608145.436 | 1250560.9941 | 2608142.5485 | 1250563.6479
4 | 2608126.8217 | 1250578.102 | 2608142.5485 | 1250563.6479
5 | 2608126.8217 | 1250578.102 | 2608101.165 | 1250551.9638
6 | 2608126.8217 | 1250578.102 | 2608141.7994 | 1250593.3183
7 | 2608074.9254 | 1250525.2318 | 2608101.165 | 1250551.9638
8 | 2608156.0389 | 1250606.8049 | 2608150.3391 | 1250601.994 | 2608141.7994 | 1250593.3183
9 | 2608060.3369 | 1250760.1684 | 2608060.1501 | 1250757.5191
10 | 2608064.9685 | 1250793.4357 | 2608062.8033 | 1250787.1287 | 2608061.7484 | 1250780.1894 | 2608060.3369 | 1250760.1684
11 | 2608057.8247 | 1250796.1389 | 2608064.9685 | 1250793.4357
12 | 2608064.9685 | 1250793.4357 | 2608072.1729 | 1250790.6659 | 2608077.13 | 1250788.0223
13 | 2608057.8247 | 1250796.1389 | 2608060.3288 | 1250808.6393 | 2608061.1951 | 1250816.7834
14 | 2608077.13 | 1250788.0223 | 2608083.2989 | 1250784.7326 | 2608093.4486 | 1250777.2693
15 | 2608053.7223 | 1250709.0324 | 2608052.9317 | 1250703.3171
16 | 2608048.58 | 1250671.8569 | 2608052.9317 | 1250703.3171
17 | 2608063.1759 | 1250835.405 | 2608061.1951 | 1250816.7834
18 | 2608104.4058 | 1250767.3153 | 2608095.7804 | 1250775.5547 | 2608093.4486 | 1250777.2693
19 | 2608048.58 | 1250671.8569 | 2608027.27 | 1250675.9734
20 | 2608048.58 | 1250671.8569 | 2608062.3243 | 1250666.6943 | 2608066.0276 | 1250665.4218
21 | 2608048.58 | 1250671.8569 | 2608041.185 | 1250635.0613
22 | 2608063.1759 | 1250835.405 | 2608066.021 | 1250874.8122 | 2608077.3823 | 1250873.3599
23 | 2608077.3823 | 1250873.3599 | 2608084.4637 | 1250872.497
24 | 2608105.8557 | 1250765.9303 | 2608104.4058 | 1250767.3153
25 | 2608100.8559 | 1250651.5662 | 2608107.2003 | 1250648.4042
26 | 2608100.8559 | 1250651.5662 | 2608091.9725 | 1250655.9936
27 | 2608107.2003 | 1250648.4042 | 2608114.7977 | 1250644.6177 | 2608118.0502 | 1250642.452
28 | 2608090.1567 | 1250656.8986 | 2608091.9725 | 1250655.9936
29 | 2608126.704 | 1250636.6896 | 2608118.0502 | 1250642.452
30 | 2608090.1567 | 1250656.8986 | 2608088.6564 | 1250657.6463 | 2608066.8429 | 1250665.1417
31 | 2608126.704 | 1250636.6896 | 2608131.4996 | 1250633.4962
32 | 2608066.8429 | 1250665.1417 | 2608066.0276 | 1250665.4218
33 | 2608161.3386 | 1250611.6597 | 2608157.0606 | 1250615.9122 | 2608137.4095 | 1250629.5609 | 2608131.4996 | 1250633.4962
34 | 2608036.5389 | 1250609.0102 | 2608041.0298 | 1250634.2891 | 2608041.185 | 1250635.0613
35 | 2608034.8794 | 1250599.6695 | 2608036.5389 | 1250609.0102
36 | 2608161.3386 | 1250611.6597 | 2608170.4522 | 1250623.2951
37 | 2608161.3386 | 1250611.6597 | 2608156.0389 | 1250606.8049
38 | 2608105.8557 | 1250765.9303 | 2608119.9218 | 1250752.4938
39 | 2608134.1904 | 1250742.0092 | 2608120.4788 | 1250751.9617 | 2608119.9218 | 1250752.4938
40 | 2608134.1904 | 1250742.0092 | 2608138.5645 | 1250738.8343
41 | 2608146.9162 | 1250732.7723 | 2608138.5645 | 1250738.8343
42 | 2608147.2856 | 1250732.5042 | 2608146.9162 | 1250732.7723
43 | 2608158.1014 | 1250725.6127 | 2608150.2772 | 1250730.3327 | 2608147.2856 | 1250732.5042
44 | 2608200.8629 | 1250517.4922 | 2608201.6476 | 1250521.5909
45 | 2608203.2851 | 1250539.2481 | 2608202.2777 | 1250524.8818 | 2608201.6476 | 1250521.5909
46 | 2608200.8629 | 1250517.4922 | 2608196.2222 | 1250493.253 | 2608195.9466 | 1250491.7658
47 | 2608203.5373 | 1250555.565 | 2608203.6546 | 1250544.5186 | 2608203.2851 | 1250539.2481
48 | 2608190.3454 | 1250461.5352 | 2608195.9466 | 1250491.7658
49 | 2608205.9711 | 1250567.1031 | 2608203.4726 | 1250561.6517 | 2608203.5373 | 1250555.565
50 | 2608188.8268 | 1250453.3392 | 2608190.3454 | 1250461.5352
51 | 2608205.3264 | 1250567.5589 | 2608205.9711 | 1250567.1031
52 | 2608205.9711 | 1250567.1031 | 2608224.1368 | 1250555.3895
53 | 2608188.8268 | 1250453.3392 | 2608227.8143 | 1250451.2954
54 | 2608205.3264 | 1250567.5589 | 2608188.5499 | 1250579.4204
55 | 2608233.1915 | 1250549.5508 | 2608224.1368 | 1250555.3895
56 | 2608158.857 | 1250725.1569 | 2608158.1014 | 1250725.6127
57 | 2608158.857 | 1250725.1569 | 2608173.7098 | 1250716.1968
58 | 2608019.8133 | 1250514.9208 | 2608026.2614 | 1250551.1922
59 | 2608031.16 | 1250578.7474 | 2608026.2614 | 1250551.1922
60 | 2608034.8794 | 1250599.6695 | 2608031.16 | 1250578.7474
61 | 2608034.8794 | 1250599.6695 | 2608043.1692 | 1250598.2241 | 2608054.5038 | 1250591.342
62 | 2608055.0429 | 1250504.9761 | 2608073.8682 | 1250524.1547
63 | 2608074.9254 | 1250525.2318 | 2608073.8682 | 1250524.1547
64 | 2608076.1663 | 1250578.189 | 2608054.5038 | 1250591.342
65 | 2608192.0497 | 1250676.1099 | 2608193.7083 | 1250680.4709 | 2608195.9153 | 1250685.4445
66 | 2608192.0497 | 1250676.1099 | 2608188.3986 | 1250666.5101 | 2608186.9546 | 1250662.7168 | 2608183.0415 | 1250652.4278
67 | 2608201.4587 | 1250697.9373 | 2608195.9153 | 1250685.4445
68 | 2608182.456 | 1250650.8881 | 2608183.0415 | 1250652.4278
69 | 2608201.4587 | 1250697.9373 | 2608194.2954 | 1250703.6979 | 2608189.5739 | 1250706.6266 | 2608173.7098 | 1250716.1968
70 | 2608182.456 | 1250650.8881 | 2608178.0507 | 1250639.305
71 | 2608178.0507 | 1250639.305 | 2608173.3869 | 1250627.0417 | 2608171.0844 | 1250624.1022
72 | 2608171.0844 | 1250624.1022 | 2608170.4522 | 1250623.2951
73 | 2608091.0082 | 1250871.6995 | 2608084.4637 | 1250872.497
74 | 2608101.4335 | 1250870.3016 | 2608091.0082 | 1250871.6995
75 | 2608101.4335 | 1250870.3016 | 2608132.5682 | 1250865.7751
76 | 2608136.8922 | 1250865.1464 | 2608132.5682 | 1250865.7751
77 | 2608136.8922 | 1250865.1464 | 2608151.3061 | 1250861.2636 | 2608162.3008 | 1250856.1693
78 | 2608136.8922 | 1250865.1464 | 2608138.8312 | 1250871.1974
79 | 2608156.0389 | 1250606.8049 | 2608160.2986 | 1250599.3948 | 2608172.269 | 1250590.9314
80 | 2608172.269 | 1250590.9314 | 2608188.5499 | 1250579.4204

## bus_geodata
| x | y | coords
0 | 2608132.873 | 1250514.8019
1 | 2608121.4801 | 1250491.8334
2 | 2608145.7365 | 1250539.1287
3 | 2608121.1487 | 1250491.035
4 | 2608142.5485 | 1250563.6479
5 | 2608126.8217 | 1250578.102
6 | 2608101.165 | 1250551.9638
7 | 2608141.7994 | 1250593.3183
8 | 2608060.3369 | 1250760.1684
9 | 2608060.1501 | 1250757.5191
10 | 2608064.9685 | 1250793.4357
11 | 2608057.8247 | 1250796.1389
12 | 2608077.13 | 1250788.0223
13 | 2608053.7223 | 1250709.0324
14 | 2608052.9317 | 1250703.3171
15 | 2608061.1951 | 1250816.7834
16 | 2608093.4486 | 1250777.2693
17 | 2608048.58 | 1250671.8569
18 | 2608063.1759 | 1250835.405
19 | 2608077.3823 | 1250873.3599
20 | 2608104.4058 | 1250767.3153
21 | 2608100.8559 | 1250651.5662
22 | 2608107.2003 | 1250648.4042
23 | 2608091.9725 | 1250655.9936
24 | 2608118.0502 | 1250642.452
25 | 2608090.1567 | 1250656.8986
26 | 2608126.704 | 1250636.6896
27 | 2608066.8429 | 1250665.1417
28 | 2608131.4996 | 1250633.4962
29 | 2608066.0276 | 1250665.4218
30 | 2608027.27 | 1250675.9734
31 | 2608041.185 | 1250635.0613
32 | 2608036.5389 | 1250609.0102
33 | 2608161.3386 | 1250611.6597
34 | 2608119.9218 | 1250752.4938
35 | 2608105.8557 | 1250765.9303
36 | 2608134.1904 | 1250742.0092
37 | 2608138.5645 | 1250738.8343
38 | 2608146.9162 | 1250732.7723
39 | 2608147.2856 | 1250732.5042
40 | 2608201.6476 | 1250521.5909
41 | 2608200.8629 | 1250517.4922
42 | 2608203.2851 | 1250539.2481
43 | 2608195.9466 | 1250491.7658
44 | 2608203.5373 | 1250555.565
45 | 2608190.3454 | 1250461.5352
46 | 2608205.9711 | 1250567.1031
47 | 2608188.8268 | 1250453.3392
48 | 2608205.3264 | 1250567.5589
49 | 2608224.1367 | 1250555.3895
50 | 2608158.1014 | 1250725.6127
51 | 2608158.857 | 1250725.1569
52 | 2608019.8133 | 1250514.9208
53 | 2608026.2614 | 1250551.1922
54 | 2608031.16 | 1250578.7474
55 | 2608034.8794 | 1250599.6695
56 | 2608055.0429 | 1250504.9761
57 | 2608073.8682 | 1250524.1547
58 | 2608054.5038 | 1250591.342
59 | 2608074.9254 | 1250525.2318
60 | 2608076.1663 | 1250578.189
61 | 2608192.0497 | 1250676.1099
62 | 2608195.9153 | 1250685.4445
63 | 2608183.0415 | 1250652.4278
64 | 2608201.4587 | 1250697.9373
65 | 2608182.456 | 1250650.8881
66 | 2608173.7098 | 1250716.1968
67 | 2608178.0507 | 1250639.305
68 | 2608171.0844 | 1250624.1022
69 | 2608227.8143 | 1250451.2954
70 | 2608084.4637 | 1250872.497
71 | 2608091.0082 | 1250871.6995
72 | 2608101.4335 | 1250870.3016
73 | 2608132.5682 | 1250865.7751
74 | 2608136.8922 | 1250865.1464
75 | 2608138.8312 | 1250871.1974
76 | 2608162.3008 | 1250856.1693
77 | 2608170.4522 | 1250623.2951
78 | 2608156.0389 | 1250606.8049
79 | 2608172.269 | 1250590.9314
80 | 2608233.1915 | 1250549.5508
81 | 2608188.5499 | 1250579.4204
82 | 2608048.58 | 1250671.8569

## line_std_types
| c_nf_per_km | r_ohm_per_km | x_ohm_per_km | max_i_ka | type | q_mm2 | alpha | voltage_rating
NAYY 4x50 SE | 210 | 0.642 | 0.083 | 0.142 | cs | 50 | 0.00403 | LV
NAYY 4x120 SE | 264 | 0.225 | 0.08 | 0.242 | cs | 120 | 0.00403 | LV
NAYY 4x150 SE | 261 | 0.208 | 0.08 | 0.27 | cs | 150 | 0.00403 | LV
NA2XS2Y 1x95 RM/25 12/20 kV | 216 | 0.313 | 0.132 | 0.252 | cs | 95 | 0.00403 | MV
NA2XS2Y 1x185 RM/25 12/20 kV | 273 | 0.161 | 0.117 | 0.362 | cs | 185 | 0.00403 | MV
NA2XS2Y 1x240 RM/25 12/20 kV | 304 | 0.122 | 0.112 | 0.421 | cs | 240 | 0.00403 | MV
NA2XS2Y 1x95 RM/25 6/10 kV | 315 | 0.313 | 0.123 | 0.249 | cs | 95 | 0.00403 | MV
NA2XS2Y 1x185 RM/25 6/10 kV | 406 | 0.161 | 0.11 | 0.358 | cs | 185 | 0.00403 | MV
NA2XS2Y 1x240 RM/25 6/10 kV | 456 | 0.122 | 0.105 | 0.416 | cs | 240 | 0.00403 | MV
NA2XS2Y 1x150 RM/25 12/20 kV | 250 | 0.206 | 0.116 | 0.319 | cs | 150 | 0.00403 | MV
NA2XS2Y 1x120 RM/25 12/20 kV | 230 | 0.253 | 0.119 | 0.283 | cs | 120 | 0.00403 | MV
NA2XS2Y 1x70 RM/25 12/20 kV | 190 | 0.443 | 0.132 | 0.22 | cs | 70 | 0.00403 | MV
NA2XS2Y 1x150 RM/25 6/10 kV | 360 | 0.206 | 0.11 | 0.315 | cs | 150 | 0.00403 | MV
NA2XS2Y 1x120 RM/25 6/10 kV | 340 | 0.253 | 0.113 | 0.28 | cs | 120 | 0.00403 | MV
NA2XS2Y 1x70 RM/25 6/10 kV | 280 | 0.443 | 0.123 | 0.217 | cs | 70 | 0.00403 | MV
N2XS(FL)2Y 1x120 RM/35 64/110 kV | 112 | 0.153 | 0.166 | 0.366 | cs | 120 | 0.00393 | HV
N2XS(FL)2Y 1x185 RM/35 64/110 kV | 125 | 0.099 | 0.156 | 0.457 | cs | 185 | 0.00393 | HV
N2XS(FL)2Y 1x240 RM/35 64/110 kV | 135 | 0.075 | 0.149 | 0.526 | cs | 240 | 0.00393 | HV
N2XS(FL)2Y 1x300 RM/35 64/110 kV | 144 | 0.06 | 0.144 | 0.588 | cs | 300 | 0.00393 | HV
15-AL1/3-ST1A 0.4 | 11 | 1.8769 | 0.35 | 0.105 | ol | 16 | 0.00403 | LV
24-AL1/4-ST1A 0.4 | 11.25 | 1.2012 | 0.335 | 0.14 | ol | 24 | 0.00403 | LV
48-AL1/8-ST1A 0.4 | 12.2 | 0.5939 | 0.3 | 0.21 | ol | 48 | 0.00403 | LV
94-AL1/15-ST1A 0.4 | 13.2 | 0.306 | 0.29 | 0.35 | ol | 94 | 0.00403 | LV
34-AL1/6-ST1A 10.0 | 9.7 | 0.8342 | 0.36 | 0.17 | ol | 34 | 0.00403 | MV
48-AL1/8-ST1A 10.0 | 10.1 | 0.5939 | 0.35 | 0.21 | ol | 48 | 0.00403 | MV
70-AL1/11-ST1A 10.0 | 10.4 | 0.4132 | 0.339 | 0.29 | ol | 70 | 0.00403 | MV
94-AL1/15-ST1A 10.0 | 10.75 | 0.306 | 0.33 | 0.35 | ol | 94 | 0.00403 | MV
122-AL1/20-ST1A 10.0 | 11.1 | 0.2376 | 0.323 | 0.41 | ol | 122 | 0.00403 | MV
149-AL1/24-ST1A 10.0 | 11.25 | 0.194 | 0.315 | 0.47 | ol | 149 | 0.00403 | MV
34-AL1/6-ST1A 20.0 | 9.15 | 0.8342 | 0.382 | 0.17 | ol | 34 | 0.00403 | MV
48-AL1/8-ST1A 20.0 | 9.5 | 0.5939 | 0.372 | 0.21 | ol | 48 | 0.00403 | MV
70-AL1/11-ST1A 20.0 | 9.7 | 0.4132 | 0.36 | 0.29 | ol | 70 | 0.00403 | MV
94-AL1/15-ST1A 20.0 | 10 | 0.306 | 0.35 | 0.35 | ol | 94 | 0.00403 | MV
122-AL1/20-ST1A 20.0 | 10.3 | 0.2376 | 0.344 | 0.41 | ol | 122 | 0.00403 | MV
149-AL1/24-ST1A 20.0 | 10.5 | 0.194 | 0.337 | 0.47 | ol | 149 | 0.00403 | MV
184-AL1/30-ST1A 20.0 | 10.75 | 0.1571 | 0.33 | 0.535 | ol | 184 | 0.00403 | MV
243-AL1/39-ST1A 20.0 | 11 | 0.1188 | 0.32 | 0.645 | ol | 243 | 0.00403 | MV
48-AL1/8-ST1A 110.0 | 8 | 0.5939 | 0.46 | 0.21 | ol | 48 | 0.00403 | HV
70-AL1/11-ST1A 110.0 | 8.4 | 0.4132 | 0.45 | 0.29 | ol | 70 | 0.00403 | HV
94-AL1/15-ST1A 110.0 | 8.65 | 0.306 | 0.44 | 0.35 | ol | 94 | 0.00403 | HV
122-AL1/20-ST1A 110.0 | 8.5 | 0.2376 | 0.43 | 0.41 | ol | 122 | 0.00403 | HV
149-AL1/24-ST1A 110.0 | 8.75 | 0.194 | 0.41 | 0.47 | ol | 149 | 0.00403 | HV
184-AL1/30-ST1A 110.0 | 8.8 | 0.1571 | 0.4 | 0.535 | ol | 184 | 0.00403 | HV
243-AL1/39-ST1A 110.0 | 9 | 0.1188 | 0.39 | 0.645 | ol | 243 | 0.00403 | HV
305-AL1/39-ST1A 110.0 | 9.2 | 0.0949 | 0.38 | 0.74 | ol | 305 | 0.00403 | HV
490-AL1/64-ST1A 110.0 | 9.75 | 0.059 | 0.37 | 0.96 | ol | 490 | 0.00403 | HV
679-AL1/86-ST1A 110.0 | 9.95 | 0.042 | 0.36 | 1.15 | ol | 679 | 0.00403 | HV
490-AL1/64-ST1A 220.0 | 10 | 0.059 | 0.285 | 0.96 | ol | 490 | 0.00403 | HV
679-AL1/86-ST1A 220.0 | 11.7 | 0.042 | 0.275 | 1.15 | ol | 679 | 0.00403 | HV
490-AL1/64-ST1A 380.0 | 11 | 0.059 | 0.253 | 0.96 | ol | 490 | 0.00403 | HV
679-AL1/86-ST1A 380.0 | 14.6 | 0.042 | 0.25 | 1.15 | ol | 679 | 0.00403 | HV

## trafo_std_types
| i0_percent | pfe_kw | vkr_percent | sn_mva | vn_lv_kv | vn_hv_kv | vk_percent | shift_degree | vector_group | tap_side | tap_neutral | tap_min | tap_max | tap_step_degree | tap_step_percent | tap_phase_shifter
160 MVA 380/110 kV | 0.06 | 60 | 0.25 | 160 | 110 | 380 | 12.2 | 0 | Yy0 | hv | 0 | -9 | 9 | 0 | 1.5 | FALSE
100 MVA 220/110 kV | 0.06 | 55 | 0.26 | 100 | 110 | 220 | 12 | 0 | Yy0 | hv | 0 | -9 | 9 | 0 | 1.5 | FALSE
63 MVA 110/20 kV | 0.04 | 22 | 0.32 | 63 | 20 | 110 | 18 | 150 | YNd5 | hv | 0 | -9 | 9 | 0 | 1.5 | FALSE
40 MVA 110/20 kV | 0.05 | 18 | 0.34 | 40 | 20 | 110 | 16.2 | 150 | YNd5 | hv | 0 | -9 | 9 | 0 | 1.5 | FALSE
25 MVA 110/20 kV | 0.07 | 14 | 0.41 | 25 | 20 | 110 | 12 | 150 | YNd5 | hv | 0 | -9 | 9 | 0 | 1.5 | FALSE
63 MVA 110/10 kV | 0.04 | 22 | 0.32 | 63 | 10 | 110 | 18 | 150 | YNd5 | hv | 0 | -9 | 9 | 0 | 1.5 | FALSE
40 MVA 110/10 kV | 0.05 | 18 | 0.34 | 40 | 10 | 110 | 16.2 | 150 | YNd5 | hv | 0 | -9 | 9 | 0 | 1.5 | FALSE
25 MVA 110/10 kV | 0.07 | 14 | 0.41 | 25 | 10 | 110 | 12 | 150 | YNd5 | hv | 0 | -9 | 9 | 0 | 1.5 | FALSE
0.25 MVA 20/0.4 kV | 0.32 | 0.8 | 1.44 | 0.25 | 0.4 | 20 | 6 | 150 | Yzn5 | hv | 0 | -2 | 2 | 0 | 2.5 | FALSE
0.4 MVA 20/0.4 kV | 0.3375 | 1.35 | 1.425 | 0.4 | 0.4 | 20 | 6 | 150 | Dyn5 | hv | 0 | -2 | 2 | 0 | 2.5 | FALSE
0.63 MVA 20/0.4 kV | 0.2619 | 1.65 | 1.206 | 0.63 | 0.4 | 20 | 6 | 150 | Dyn5 | hv | 0 | -2 | 2 | 0 | 2.5 | FALSE
0.25 MVA 10/0.4 kV | 0.24 | 0.6 | 1.2 | 0.25 | 0.4 | 10 | 4 | 150 | Dyn5 | hv | 0 | -2 | 2 | 0 | 2.5 | FALSE
0.4 MVA 10/0.4 kV | 0.2375 | 0.95 | 1.325 | 0.4 | 0.4 | 10 | 4 | 150 | Dyn5 | hv | 0 | -2 | 2 | 0 | 2.5 | FALSE
0.63 MVA 10/0.4 kV | 0.1873 | 1.18 | 1.0794 | 0.63 | 0.4 | 10 | 4 | 150 | Dyn5 | hv | 0 | -2 | 2 | 0 | 2.5 | FALSE

## trafo3w_std_types
| sn_hv_mva | sn_mv_mva | sn_lv_mva | vn_hv_kv | vn_mv_kv | vn_lv_kv | vk_hv_percent | vk_mv_percent | vk_lv_percent | vkr_hv_percent | vkr_mv_percent | vkr_lv_percent | pfe_kw | i0_percent | shift_mv_degree | shift_lv_degree | vector_group | tap_side | tap_neutral | tap_min | tap_max | tap_step_percent
63/25/38 MVA 110/20/10 kV | 63 | 25 | 38 | 110 | 20 | 10 | 10.4 | 10.4 | 10.4 | 0.28 | 0.32 | 0.35 | 35 | 0.89 | 0 | 0 | YN0yn0yn0 | hv | 0 | -10 | 10 | 1.2
63/25/38 MVA 110/10/10 kV | 63 | 25 | 38 | 110 | 10 | 10 | 10.4 | 10.4 | 10.4 | 0.28 | 0.32 | 0.35 | 35 | 0.89 | 0 | 0 | YN0yn0yn0 | hv | 0 | -10 | 10 | 1.2

## fuse_std_types
| fuse_type | i_rated_a | t_avg | t_min | t_total | x_avg | x_min | x_total
HV 100A | HV 100A | 100 | 0 | [10.0, 3.64, 0.854, 0.281, 0.1, 0.0531, 0.022, 0.01] | [10.0, 4.267, 1.21, 0.403, 0.1, 0.058, 0.022, 0.01] | 0 | [300.0, 350.0, 450.0, 550.0, 700.0, 850.0, 1200.0, 1752.0] | [600.0, 700.0, 900.0, 1150.0, 1665.0, 2000.0, 3000.0, 4313.0]
HV 10A | HV 10A | 10 | 0 | [10.0, 1675.0, 0.344, 0.156, 0.1, 0.0417, 0.0171, 0.01] | [10.0, 1.3, 0.3, 0.155, 0.1, 0.0555, 0.023, 0.01] | 0 | [30.0, 32.0, 35.0, 37.0, 39.0, 50.0, 70.0, 88.0] | [60.0, 70.0, 80.0, 87.0, 94.0, 110.0, 150.0, 216.0]
HV 125A | HV 125A | 125 | 0 | [10.0, 1.82, 0.344, 0.1, 0.0467, 0.0269, 0.01] | [10.0, 2.478, 0.426, 0.1, 0.0427, 0.0211, 0.01] | 0 | [375.0, 500.0, 700.0, 925.0, 1200.0, 1500.0, 2341.0] | [750.0, 1000.0, 1500.0, 2200.0, 3000.0, 4000.0, 5765.0]
HV 160A | HV 160A | 160 | 0 | [10.0, 4.15, 1.03, 0.198, 0.1, 0.051, 0.0172, 0.01] | [10.0, 2.3, 0.734, 0.274, 0.1, 0.046, 0.0177, 0.01] | 0 | [480.0, 550.0, 700.0, 1000.0, 1260.0, 1600.0, 2500.0, 3227.0] | [960.0, 1300.0, 1700.0, 2200.0, 2996.0, 4000.0, 6000.0, 7946.0]
HV 16A | HV 16A | 16 | 0 | [10.0, 0.352, 0.164, 0.1, 0.0649, 0.0342, 0.01] | [10.0, 2.34, 0.722, 0.181, 0.1, 0.055, 0.0296, 0.01] | 0 | [48.0, 60.0, 65.0, 71.0, 80.0, 100.0, 162.0] | [96.0, 110.0, 125.0, 150.0, 168.0, 200.0, 250.0, 398.0]
HV 200A | HV 200A | 200 | 0 | [10.0, 4.267, 1.21, 0.403, 0.1, 0.058, 0.022, 0.01] | [10.0, 3.73, 1.654, 0.328, 0.1, 0.0531, 0.019, 0.01] | 0 | [600.0, 700.0, 900.0, 1150.0, 1665.0, 2000.0, 3000.0, 4313.0] | [1200.0, 1500.0, 1800.0, 2700.0, 3960.0, 5000.0, 7500.0, 10620.0]
HV 20A | HV 20A | 20 | 0 | [10.0, 1.3, 0.3, 0.155, 0.1, 0.0555, 0.023, 0.01] | [10.0, 1.3, 0.161, 0.1, 0.0611, 0.0399, 0.0141, 0.01] | 0 | [60.0, 70.0, 80.0, 87.0, 94.0, 110.0, 150.0, 216.0] | [120.0, 150.0, 200.0, 223.0, 260.0, 300.0, 450.0, 532.0]
HV 25A | HV 25A | 25 | 0 | [10.0, 2.512, 0.833, 0.299, 0.1, 0.0372, 0.0223, 0.01] | [10.0, 3.125, 0.597, 0.198, 0.1, 0.0378, 0.022, 0.01] | 0 | [75.0, 82.0, 90.0, 100.0, 124.0, 170.0, 200.0, 289.0] | [150.0, 170.0, 210.0, 250.0, 294.0, 400.0, 500.0, 711.0]
HV 31.5A | HV 31.5A | 31.5 | 0 | [10.0, 2.34, 0.722, 0.181, 0.1, 0.055, 0.0296, 0.01] | [10.0, 2.84, 0.368, 0.164, 0.1, 0.0621, 0.0378, 0.0195, 0.01] | 0 | [95.0, 110.0, 125.0, 150.0, 165.0, 200.0, 250.0, 390.0] | [189.0, 220.0, 300.0, 350.0, 393.0, 450.0, 530.0, 700.0, 960.0]
HV 40A | HV 40A | 40 | 0 | [10.0, 1.3, 0.161, 0.1, 0.0611, 0.0399, 0.0141, 0.01] | [10.0, 2.05, 0.369, 0.198, 0.1, 0.051, 0.0298, 0.01] | 0 | [120.0, 150.0, 200.0, 223.0, 260.0, 300.0, 450.0, 532.0] | [240.0, 300.0, 400.0, 450.0, 530.0, 650.0, 800.0, 1311.0]
HV 50A | HV 50A | 50 | 0 | [10.0, 3.215, 0.597, 0.198, 0.1, 0.0378, 0.022, 0.01] | [10.0, 3.64, 0.854, 0.281, 0.1, 0.0531, 0.022, 0.01] | 0 | [150.0, 170.0, 210.0, 250.0, 294.0, 400.0, 500.0, 711.0] | [300.0, 350.0, 450.0, 550.0, 700.0, 850.0, 1200.0, 1752.0]
HV 6.3A | HV 6.3A | 6.3 | 0 | [10.0, 1.39, 0.344, 0.168, 0.1, 0.056, 0.0263, 0.01] | [10.0, 1.711, 0.516, 0.198, 0.1, 0.0634, 0.0303, 0.01] | 0 | [19.0, 19.5, 20.4, 20.8, 22.0, 25.0, 32.0, 48.0] | [38.0, 40.0, 43.0, 48.0, 53.0, 60.0, 75.0, 118.0]
HV 63A | HV 63A | 63 | 0 | [10.0, 2.84, 0.368, 0.164, 0.1, 0.0621, 0.0378, 0.0195, 0.01] | [10.0, 1.82, 0.344, 0.1, 0.0467, 0.0269, 0.01] | 0 | [189.0, 220.0, 300.0, 350.0, 393.0, 450.0, 530.0, 700.0, 961.0] | [378.0, 500.0, 700.0, 934.0, 1200.0, 1500.0, 2366.0]
HV 80A | HV 80A | 80 | 0 | [10.0, 2.05, 0.369, 0.198, 0.1, 0.051, 0.0298, 0.01] | [10.0, 4.15, 1.03, 0.198, 0.1, 0.051, 0.0172, 0.01] | 0 | [240.0, 300.0, 400.0, 450.0, 530.0, 650.0, 800.0, 1311.0] | [480.0, 550.0, 700.0, 1000.0, 1260.0, 1600.0, 2500.0, 3227.0]
Siemens NH-1-100 | Siemens NH-1-100 | 100 | [5400.0, 2000.0, 400.0, 20.0, 1.0, 0.2, 0.012, 0.004] | 0 | 0 | [150.0, 190.0, 250.0, 430.0, 900.0, 1250.0, 2700.0, 3600.0] | 0 | 0
Siemens NH-1-125 | Siemens NH-1-125 | 125 | [4800.0, 120.0, 7.0, 0.1, 0.004] | 0 | 0 | [180.0, 400.0, 740.0, 2000.0, 4250.0] | 0 | 0
Siemens NH-1-16 | Siemens NH-1-16 | 16 | [4000.0, 400.0, 2.0, 0.1, 0.04, 0.01] | 0 | 0 | [26.0, 35.0, 75.0, 150.0, 200.0, 300.0] | 0 | 0
Siemens NH-1-160 | Siemens NH-1-160 | 160 | [4800.0, 120.0, 7.0, 0.1, 0.004] | 0 | 0 | [210.0, 500.0, 900.0, 2300.0, 5000.0] | 0 | 0
Siemens NH-1-25 | Siemens NH-1-25 | 25 | [4000.0, 1000.0, 10.0, 0.2, 0.02, 0.01] | 0 | 0 | [40.0, 50.0, 100.0, 210.0, 400.0, 500.0] | 0 | 0
Siemens NH-1-50 | Siemens NH-1-50 | 50 | [4000.0, 40.0, 4.0, 1.0, 0.02, 0.01] | 0 | 0 | [86.0, 200.0, 300.0, 400.0, 1000.0, 1280.0] | 0 | 0
Siemens NH-1-63 | Siemens NH-1-63 | 63 | [4000.0, 100.0, 10.0, 2.0, 0.04, 0.01] | 0 | 0 | [100.0, 200.0, 300.0, 400.0, 1000.0, 1500.0] | 0 | 0
Siemens NH-1-80 | Siemens NH-1-80 | 80 | [4800.0, 120.0, 7.0, 0.1, 0.01] | 0 | 0 | [150.58, 250.0, 450.0, 1150.0, 2470.0] | 0 | 0
Siemens NH-2-1000 | Siemens NH-2-1000 | 1000 | [4800.0, 120.0, 7.0, 0.1, 0.004] | 0 | 0 | [1900.0, 3500.0, 8400.0, 24000.0, 52000.0] | 0 | 0
Siemens NH-2-200 | Siemens NH-2-200 | 200 | [4800.0, 120.0, 7.0, 0.1, 0.004] | 0 | 0 | [280.0, 650.0, 1200.0, 3000.0, 7000.0] | 0 | 0
Siemens NH-2-224 | Siemens NH-2-224 | 224 | [4800.0, 120.0, 7.0, 0.2, 0.04, 0.004] | 0 | 0 | [400.0, 750.0, 1453.0, 3025.0, 4315.0, 7600.0] | 0 | 0
Siemens NH-2-250 | Siemens NH-2-250 | 250 | [4800.0, 120.0, 7.0, 0.1, 0.004] | 0 | 0 | [450.0, 800.0, 1650.0, 4000.0, 8500.0] | 0 | 0
Siemens NH-2-315 | Siemens NH-2-315 | 315 | [4800.0, 120.0, 7.0, 0.1, 0.004] | 0 | 0 | [550.0, 920.0, 1900.0, 5000.0, 11000.0] | 0 | 0
Siemens NH-2-355 | Siemens NH-2-355 | 355 | [4800.0, 120.0, 6.0, 0.1, 0.004] | 0 | 0 | [650.0, 1116.27, 2350.0, 5840.0, 12790.0] | 0 | 0
Siemens NH-2-400 | Siemens NH-2-400 | 400 | [4800.0, 120.0, 7.0, 0.1, 0.004] | 0 | 0 | [720.0, 1350.0, 2800.0, 6500.0, 15000.0] | 0 | 0
Siemens NH-2-425 | Siemens NH-2-425 | 425 | [4800.0, 120.0, 7.0, 0.1, 0.004] | 0 | 0 | [850.0, 1500.0, 3050.0, 7500.0, 16500.0] | 0 | 0
Siemens NH-2-630 | Siemens NH-2-630 | 630 | [4800.0, 120.0, 7.0, 0.1, 0.004] | 0 | 0 | [1200.0, 2000.0, 4800.0, 12000.0, 26000.0] | 0 | 0

## res_bus
| vm_pu | va_degree | p_mw | q_mvar
0 | 0.99112 | -0.16952 | 0.004783 | 0.0011987
1 | 0.99102 | -0.17146 | 0.0018538 | 0.00046461
2 | 0.99135 | -0.1651 | 0.001898 | 0.00047568
3 | 0.99102 | -0.17149 | 0.0024088 | 0.00060369
4 | 0.99164 | -0.15952 | 0.0013525 | 0.00033896
5 | 0.99188 | -0.15487 | 0.0011759 | 0.0002947
6 | 0.99152 | -0.16168 | 0.0022502 | 0.00056396
7 | 0.99234 | -0.1458 | 0.0067313 | 0.001687
8 | 0.97787 | -0.42557 | 0.018929 | 0.004744
9 | 0.97784 | -0.42621 | 0.013229 | 0.0033156
10 | 0.97888 | -0.4058 | 0 | 0
11 | 0.97843 | -0.4146 | 0 | 0
12 | 0.98007 | -0.38264 | 0.012968 | 0.0032501
13 | 0.99718 | -0.054096 | 0.0020756 | 0.0005202
14 | 0.99719 | -0.053886 | 0.0040327 | 0.0010107
15 | 0.97719 | -0.43883 | 0.012944 | 0.003244
16 | 0.98204 | -0.34411 | 0.007785 | 0.0019511
17 | 0.99737 | -0.050486 | 0 | 0
18 | 0.97631 | -0.45611 | 0 | 0
19 | 0.97391 | -0.5033 | 0 | 0
20 | 0.98258 | -0.33373 | 0.0015598 | 0.00039093
21 | 0.99902 | -0.018454 | 0.0019504 | 0.00048881
22 | 0.99845 | -0.029317 | 0.0011477 | 0.00028763
23 | 0.99983 | -0.0031524 | 0.0023437 | 0.00058738
24 | 0.99745 | -0.048261 | 0.0051 | 0.0012782
25 | 1 | 0 | -0.34148 | -0.086872
26 | 0.99663 | -0.063868 | 0.0049262 | 0.0012346
27 | 0.99846 | -0.029397 | 0.004207 | 0.0010544
28 | 0.99618 | -0.072361 | 0.0017436 | 0.00043698
29 | 0.99841 | -0.03036 | 0.0020301 | 0.0005088
30 | 0.99732 | -0.051428 | 0.002476 | 0.00062055
31 | 0.99554 | -0.085562 | 0.0023053 | 0.00057776
32 | 0.99431 | -0.10929 | 0.0082261 | 0.0020617
33 | 0.99333 | -0.12679 | 0 | 0
34 | 0.98341 | -0.31761 | 0.0084912 | 0.0021281
35 | 0.98265 | -0.3323 | 0.0077147 | 0.0019335
36 | 0.98414 | -0.30335 | 0.0061217 | 0.0015342
37 | 0.98438 | -0.2988 | 0.003335 | 0.00083584
38 | 0.98484 | -0.28992 | 0.001732 | 0.00043408
39 | 0.98486 | -0.28952 | 0.0054318 | 0.0013613
40 | 0.9905 | -0.18155 | 0.0045782 | 0.0011474
41 | 0.99046 | -0.18228 | 0.0030745 | 0.00077055
42 | 0.99073 | -0.177 | 0.0030904 | 0.00077452
43 | 0.9903 | -0.18542 | 0.0016847 | 0.00042223
44 | 0.99099 | -0.17193 | 0.0011043 | 0.00027676
45 | 0.99016 | -0.18819 | 0.0024923 | 0.00062462
46 | 0.9912 | -0.16794 | 0 | 0
47 | 0.99014 | -0.18858 | 0 | 0
48 | 0.99122 | -0.16763 | 0.001059 | 0.00026541
49 | 0.99114 | -0.16915 | 0.0015115 | 0.00037883
50 | 0.98546 | -0.27794 | 0.0069805 | 0.0017495
51 | 0.9855 | -0.2771 | 0.0057814 | 0.001449
52 | 0.99296 | -0.13537 | 0.0034628 | 0.00086786
53 | 0.99308 | -0.13311 | 0.0053076 | 0.0013302
54 | 0.9933 | -0.12878 | 0.024112 | 0.0060431
55 | 0.99394 | -0.11644 | 0 | 0
56 | 0.99122 | -0.16767 | 0.00079236 | 0.00019858
57 | 0.99123 | -0.16729 | 0.0041497 | 0.00104
58 | 0.99375 | -0.1202 | 0.0029197 | 0.00073173
59 | 0.99124 | -0.16716 | 0.0033046 | 0.0008282
60 | 0.99359 | -0.12328 | 0.0069008 | 0.0017295
61 | 0.98937 | -0.20252 | 0.0010797 | 0.00027061
62 | 0.98883 | -0.21279 | 0.0017311 | 0.00043385
63 | 0.99072 | -0.17667 | 0.0018539 | 0.00046463
64 | 0.98812 | -0.22656 | 0 | 0
65 | 0.99081 | -0.17497 | 0.0049049 | 0.0012293
66 | 0.98638 | -0.26015 | 0.0058263 | 0.0014602
67 | 0.99149 | -0.16186 | 0.00097607 | 0.00024463
68 | 0.99243 | -0.14395 | 0.0014995 | 0.0003758
69 | 0.99004 | -0.19037 | 0.0025783 | 0.00064617
70 | 0.97357 | -0.50992 | 0.013892 | 0.0034817
71 | 0.97335 | -0.51437 | 0 | 0
72 | 0.97299 | -0.52143 | 0 | 0
73 | 0.97191 | -0.54267 | 0.014232 | 0.0035669
74 | 0.97182 | -0.54448 | 0 | 0
75 | 0.97173 | -0.54618 | 0.014534 | 0.0036424
76 | 0.97162 | -0.5484 | 0.007854 | 0.0019684
77 | 0.99248 | -0.14285 | 0.0029619 | 0.00074233
78 | 0.99289 | -0.13514 | 0 | 0
79 | 0.99215 | -0.14955 | 0.0074188 | 0.0018593
80 | 0.99112 | -0.16946 | 0.0016401 | 0.00041104
81 | 0.99165 | -0.15932 | 0.0048492 | 0.0012153
82 | 0.99998 | 149.9956 | 0 | 0

## res_line
| p_from_mw | q_from_mvar | p_to_mw | q_to_mvar | pl_mw | ql_mvar | i_from_ka | i_to_ka | i_ka | vm_from_pu | va_from_degree | vm_to_pu | va_to_degree | loading_percent
0 | 0.004263 | 0.0010682 | -0.0042626 | -0.0010683 | 3.939e-07 | -7.8342e-08 | 0.0064001 | 0.0064002 | 0.0064002 | 0.99112 | -0.16952 | 0.99102 | -0.17146 | 1.7583
1 | -0.0090459 | -0.0022669 | 0.0090478 | 0.0022678 | 1.9033e-06 | 8.6342e-07 | 0.013581 | 0.013581 | 0.013581 | 0.99112 | -0.16952 | 0.99135 | -0.1651 | 3.7311
2 | 0.0024088 | 0.00060368 | -0.0024088 | -0.00060369 | 4.2408e-09 | -8.4249e-09 | 0.0036168 | 0.0036168 | 0.0036168 | 0.99102 | -0.17146 | 0.99102 | -0.17149 | 0.99362
3 | -0.010946 | -0.0027435 | 0.010949 | 0.002745 | 2.9091e-06 | 1.4912e-06 | 0.01643 | 0.01643 | 0.01643 | 0.99135 | -0.1651 | 0.99164 | -0.15952 | 4.5137
4 | -0.012301 | -0.0030839 | 0.012304 | 0.0030854 | 2.7293e-06 | 1.4711e-06 | 0.018459 | 0.018459 | 0.018459 | 0.99164 | -0.15952 | 0.99188 | -0.15487 | 5.0712
5 | 0.010502 | 0.002633 | -0.010499 | -0.0026313 | 3.4098e-06 | 1.7097e-06 | 0.015756 | 0.015756 | 0.015756 | 0.99188 | -0.15487 | 0.99152 | -0.16168 | 4.3286
6 | -0.023982 | -0.0060131 | 0.023993 | 0.0060195 | 1.0365e-05 | 6.3576e-06 | 0.035979 | 0.035979 | 0.035979 | 0.99188 | -0.15487 | 0.99234 | -0.1458 | 9.8844
7 | 0.0082488 | 0.0020674 | -0.0082466 | -0.0020665 | 2.1527e-06 | 8.9471e-07 | 0.012379 | 0.012379 | 0.012379 | 0.99152 | -0.16168 | 0.99124 | -0.16716 | 3.4009
8 | -0.030724 | -0.0077065 | 0.030739 | 0.0077162 | 1.5627e-05 | 9.7477e-06 | 0.046073 | 0.046072 | 0.046073 | 0.99234 | -0.1458 | 0.99289 | -0.13514 | 12.6573
9 | 0.01323 | 0.0033158 | -0.013229 | -0.0033156 | 4.0363e-07 | 2.2501e-07 | 0.020132 | 0.020132 | 0.020132 | 0.97787 | -0.42557 | 0.97784 | -0.42621 | 5.5306
10 | -0.032159 | -0.0080599 | 0.032189 | 0.0080788 | 3.0315e-05 | 1.8978e-05 | 0.048936 | 0.048935 | 0.048936 | 0.97787 | -0.42557 | 0.97888 | -0.4058 | 13.4438
11 | 0.063791 | 0.016115 | -0.063764 | -0.016098 | 2.6891e-05 | 1.7115e-05 | 0.097015 | 0.097015 | 0.097015 | 0.97888 | -0.4058 | 0.97843 | -0.4146 | 26.6526
12 | -0.09598 | -0.024194 | 0.096086 | 0.024262 | 0.00010653 | 6.8013e-05 | 0.14595 | 0.14595 | 0.14595 | 0.97888 | -0.4058 | 0.98007 | -0.38264 | 40.0964
13 | 0.063764 | 0.016098 | -0.06369 | -0.016051 | 7.3903e-05 | 4.7036e-05 | 0.097015 | 0.097016 | 0.097016 | 0.97843 | -0.4146 | 0.97719 | -0.43883 | 26.6526
14 | -0.10905 | -0.027512 | 0.10926 | 0.027641 | 0.00020155 | 0.00012874 | 0.16564 | 0.16564 | 0.16564 | 0.98007 | -0.38264 | 0.98204 | -0.34411 | 45.5054
15 | -0.0020756 | -0.0005202 | 0.0020757 | 0.00052014 | 2.0757e-08 | -6.1985e-08 | 0.0030973 | 0.0030973 | 0.0030973 | 0.99718 | -0.054096 | 0.99719 | -0.053886 | 0.85091
16 | -0.0061083 | -0.0015308 | 0.0061093 | 0.001531 | 9.8948e-07 | 2.1887e-07 | 0.0091149 | 0.0091148 | 0.0091149 | 0.99719 | -0.053886 | 0.99737 | -0.050486 | 2.5041
17 | 0.050746 | 0.012807 | -0.050704 | -0.012781 | 4.1967e-05 | 2.6625e-05 | 0.077305 | 0.077306 | 0.077306 | 0.97719 | -0.43883 | 0.97631 | -0.45611 | 21.2378
18 | -0.11704 | -0.029592 | 0.1171 | 0.029629 | 5.8333e-05 | 3.677e-05 | 0.17744 | 0.17744 | 0.17744 | 0.98204 | -0.34411 | 0.98258 | -0.33373 | 16.2487
19 | 0.0024761 | 0.00062034 | -0.002476 | -0.00062055 | 1.1108e-07 | -2.1214e-07 | 0.0036942 | 0.0036943 | 0.0036943 | 0.99737 | -0.050486 | 0.99732 | -0.051428 | 1.0149
20 | -0.062006 | -0.01561 | 0.062066 | 0.015648 | 5.9716e-05 | 3.7976e-05 | 0.092534 | 0.092534 | 0.092534 | 0.99737 | -0.050486 | 0.99841 | -0.03036 | 25.4214
21 | 0.05342 | 0.013458 | -0.053331 | -0.013401 | 8.9458e-05 | 5.6764e-05 | 0.079725 | 0.079725 | 0.079725 | 0.99737 | -0.050486 | 0.99554 | -0.085562 | 21.9025
22 | 0.050704 | 0.012781 | -0.05059 | -0.012708 | 0.00011421 | 7.246e-05 | 0.077306 | 0.077306 | 0.077306 | 0.97631 | -0.45611 | 0.97391 | -0.5033 | 21.2378
23 | 0.05059 | 0.012708 | -0.050574 | -0.012698 | 1.5987e-05 | 1.0143e-05 | 0.077306 | 0.077306 | 0.077306 | 0.97391 | -0.5033 | 0.97357 | -0.50992 | 21.2379
24 | -0.11866 | -0.03002 | 0.11867 | 0.030025 | 8.1026e-06 | 5.1094e-06 | 0.1798 | 0.1798 | 0.1798 | 0.98258 | -0.33373 | 0.98265 | -0.3323 | 16.465
25 | 0.2669 | 0.068368 | -0.26676 | -0.068278 | 0.0001404 | 8.9578e-05 | 0.39806 | 0.39806 | 0.39806 | 0.99902 | -0.018454 | 0.99845 | -0.029317 | 36.4523
26 | -0.26885 | -0.068857 | 0.26905 | 0.068984 | 0.00019947 | 0.00012727 | 0.40096 | 0.40096 | 0.40096 | 0.99902 | -0.018454 | 0.99983 | -0.0031524 | 36.7183
27 | 0.26561 | 0.067991 | -0.26537 | -0.067836 | 0.00024342 | 0.0001553 | 0.39635 | 0.39635 | 0.39635 | 0.99845 | -0.029317 | 0.99745 | -0.048261 | 36.2957
28 | -0.27139 | -0.069571 | 0.27143 | 0.069598 | 4.1485e-05 | 2.647e-05 | 0.40445 | 0.40445 | 0.40445 | 0.99983 | -0.0031524 | 1 | 0 | 37.0377
29 | 0.26027 | 0.066557 | -0.26007 | -0.066432 | 0.0001964 | 0.00012529 | 0.38874 | 0.38874 | 0.38874 | 0.99745 | -0.048261 | 0.99663 | -0.063868 | 35.599
30 | 0.068402 | 0.017274 | -0.068306 | -0.017213 | 9.6207e-05 | 6.1248e-05 | 0.10183 | 0.10183 | 0.10183 | 1 | 0 | 0.99846 | -0.029397 | 27.9751
31 | 0.25514 | 0.065197 | -0.25504 | -0.065131 | 0.00010476 | 6.6819e-05 | 0.38139 | 0.38139 | 0.38139 | 0.99663 | -0.063868 | 0.99618 | -0.072361 | 34.9254
32 | 0.064099 | 0.016158 | -0.064096 | -0.016156 | 2.9521e-06 | 1.8781e-06 | 0.09556 | 0.09556 | 0.09556 | 0.99846 | -0.029397 | 0.99841 | -0.03036 | 26.2526
33 | 0.25329 | 0.064694 | -0.25263 | -0.06427 | 0.00066462 | 0.00042391 | 0.37878 | 0.37878 | 0.37878 | 0.99618 | -0.072361 | 0.99333 | -0.12679 | 34.687
34 | 0.051026 | 0.012824 | -0.050968 | -0.012787 | 5.774e-05 | 3.661e-05 | 0.07628 | 0.07628 | 0.07628 | 0.99554 | -0.085562 | 0.99431 | -0.10929 | 20.956
35 | 0.042742 | 0.010725 | -0.042727 | -0.010716 | 1.4558e-05 | 9.1941e-06 | 0.063969 | 0.063969 | 0.063969 | 0.99431 | -0.10929 | 0.99394 | -0.11644 | 17.5739
36 | 0.18672 | 0.04771 | -0.18658 | -0.047617 | 0.00014488 | 9.215e-05 | 0.28004 | 0.28004 | 0.28004 | 0.99333 | -0.12679 | 0.99248 | -0.14285 | 25.6446
37 | 0.065907 | 0.01656 | -0.06588 | -0.016543 | 2.6238e-05 | 1.67e-05 | 0.098744 | 0.098744 | 0.098744 | 0.99333 | -0.12679 | 0.99289 | -0.13514 | 27.1275
38 | 0.12647 | 0.032015 | -0.12638 | -0.031958 | 8.9151e-05 | 5.6317e-05 | 0.19148 | 0.19148 | 0.19148 | 0.98341 | -0.31761 | 0.98265 | -0.3323 | 17.5348
39 | -0.13496 | -0.034143 | 0.13505 | 0.034201 | 9.244e-05 | 5.8487e-05 | 0.20433 | 0.20433 | 0.20433 | 0.98341 | -0.31761 | 0.98414 | -0.30335 | 18.7113
40 | -0.14118 | -0.035736 | 0.14121 | 0.035755 | 3.082e-05 | 1.9519e-05 | 0.21358 | 0.21358 | 0.21358 | 0.98414 | -0.30335 | 0.98438 | -0.2988 | 19.5589
41 | -0.14454 | -0.036591 | 0.1446 | 0.03663 | 6.1657e-05 | 3.9066e-05 | 0.21862 | 0.21862 | 0.21862 | 0.98438 | -0.2988 | 0.98484 | -0.28992 | 20.0206
42 | -0.14634 | -0.037064 | 0.14634 | 0.037066 | 2.7925e-06 | 1.7698e-06 | 0.22124 | 0.22124 | 0.22124 | 0.98484 | -0.28992 | 0.98486 | -0.28952 | 20.2602
43 | -0.15177 | -0.038427 | 0.15185 | 0.038481 | 8.446e-05 | 5.3564e-05 | 0.22945 | 0.22945 | 0.22945 | 0.98486 | -0.28952 | 0.98546 | -0.27794 | 21.0117
44 | 0.0098321 | 0.0024636 | -0.0098317 | -0.0024635 | 3.4142e-07 | 1.648e-07 | 0.01477 | 0.01477 | 0.01477 | 0.9905 | -0.18155 | 0.99046 | -0.18228 | 4.0578
45 | -0.01441 | -0.0036111 | 0.014413 | 0.0036128 | 3.1198e-06 | 1.7681e-06 | 0.021648 | 0.021648 | 0.021648 | 0.9905 | -0.18155 | 0.99073 | -0.177 | 5.9473
46 | 0.0067572 | 0.0016929 | -0.0067562 | -0.0016926 | 1.0122e-06 | 3.1076e-07 | 0.010151 | 0.010152 | 0.010152 | 0.99046 | -0.18228 | 0.9903 | -0.18542 | 2.7889
47 | -0.017504 | -0.0043873 | 0.017508 | 0.0043898 | 4.2325e-06 | 2.4985e-06 | 0.02629 | 0.02629 | 0.02629 | 0.99073 | -0.177 | 0.99099 | -0.17193 | 7.2225
48 | 0.0050715 | 0.0012704 | -0.0050708 | -0.0012704 | 6.6948e-07 | 3.2958e-08 | 0.0076201 | 0.0076203 | 0.0076203 | 0.9903 | -0.18542 | 0.99016 | -0.18819 | 2.0935
49 | -0.018612 | -0.0046666 | 0.018616 | 0.0046687 | 3.5394e-06 | 2.1095e-06 | 0.027948 | 0.027948 | 0.027948 | 0.99099 | -0.17193 | 0.9912 | -0.16794 | 7.678
50 | 0.0025785 | 0.00064573 | -0.0025785 | -0.00064581 | 4.6933e-08 | -7.7175e-08 | 0.0038748 | 0.0038749 | 0.0038749 | 0.99016 | -0.18819 | 0.99014 | -0.18858 | 1.0645
51 | -0.021768 | -0.0054583 | 0.021768 | 0.0054585 | 3.162e-07 | 1.9219e-07 | 0.032679 | 0.032679 | 0.032679 | 0.9912 | -0.16794 | 0.99122 | -0.16763 | 8.9778
52 | 0.0031518 | 0.00078958 | -0.0031516 | -0.00078974 | 1.8146e-07 | -1.6245e-07 | 0.0047315 | 0.0047316 | 0.0047316 | 0.9912 | -0.16794 | 0.99114 | -0.16915 | 1.2999
53 | 0.0025785 | 0.00064581 | -0.0025783 | -0.00064617 | 2.1983e-07 | -3.614e-07 | 0.0038749 | 0.0038751 | 0.0038751 | 0.99014 | -0.18858 | 0.99004 | -0.19037 | 1.0646
54 | -0.022827 | -0.0057239 | 0.022836 | 0.0057294 | 9.0482e-06 | 5.5259e-06 | 0.034269 | 0.034269 | 0.034269 | 0.99122 | -0.16763 | 0.99165 | -0.15932 | 9.4145
55 | 0.0016401 | 0.00041091 | -0.0016401 | -0.00041104 | 2.4495e-08 | -1.2317e-07 | 0.0024622 | 0.0024623 | 0.0024623 | 0.99114 | -0.16915 | 0.99112 | -0.16946 | 0.67645
56 | -0.15883 | -0.04023 | 0.15884 | 0.040234 | 6.3534e-06 | 4.0324e-06 | 0.23999 | 0.23999 | 0.23999 | 0.98546 | -0.27794 | 0.9855 | -0.2771 | 21.9769
57 | -0.16462 | -0.041683 | 0.16476 | 0.041768 | 0.00013413 | 8.5179e-05 | 0.24872 | 0.24872 | 0.24872 | 0.9855 | -0.2771 | 0.98638 | -0.26015 | 22.7763
58 | -0.0034628 | -0.00086786 | 0.0034632 | 0.00086762 | 3.72e-07 | -2.3852e-07 | 0.0051892 | 0.005189 | 0.0051892 | 0.99296 | -0.13537 | 0.99308 | -0.13311 | 1.4256
59 | -0.0087707 | -0.0021978 | 0.0087725 | 0.0021986 | 1.8126e-06 | 7.9786e-07 | 0.013142 | 0.013142 | 0.013142 | 0.99308 | -0.13311 | 0.9933 | -0.12878 | 3.6104
60 | -0.032885 | -0.0082417 | 0.032904 | 0.0082538 | 1.9339e-05 | 1.2102e-05 | 0.049263 | 0.049263 | 0.049263 | 0.9933 | -0.12878 | 0.99394 | -0.11644 | 13.5338
61 | 0.0098232 | 0.0024624 | -0.0098215 | -0.0024616 | 1.758e-06 | 8.4422e-07 | 0.014706 | 0.014706 | 0.014706 | 0.99394 | -0.11644 | 0.99375 | -0.1202 | 4.0402
62 | -0.00079236 | -0.00019858 | 0.00079238 | 0.00019825 | 1.4258e-08 | -3.3728e-07 | 0.0011895 | 0.0011894 | 0.0011895 | 0.99122 | -0.16767 | 0.99123 | -0.16729 | 0.32679
63 | -0.004942 | -0.0012383 | 0.0049421 | 0.0012383 | 3.1149e-08 | 4.8089e-10 | 0.0074187 | 0.0074187 | 0.0074187 | 0.99123 | -0.16729 | 0.99124 | -0.16716 | 2.0381
64 | 0.0069018 | 0.0017298 | -0.0069008 | -0.0017295 | 1.015e-06 | 3.2134e-07 | 0.010335 | 0.010335 | 0.010335 | 0.99375 | -0.1202 | 0.99359 | -0.12328 | 2.8392
65 | 0.17279 | 0.043964 | -0.1727 | -0.04391 | 8.5478e-05 | 5.4317e-05 | 0.26011 | 0.26011 | 0.26011 | 0.98937 | -0.20252 | 0.98883 | -0.21279 | 23.8197
66 | -0.17387 | -0.044235 | 0.17409 | 0.044372 | 0.00021697 | 0.00013788 | 0.26173 | 0.26173 | 0.26173 | 0.98937 | -0.20252 | 0.99072 | -0.17667 | 23.9684
67 | 0.17097 | 0.043476 | -0.17086 | -0.043404 | 0.00011329 | 7.1977e-05 | 0.25751 | 0.25751 | 0.25751 | 0.98883 | -0.21279 | 0.98812 | -0.22656 | 23.5812
68 | -0.17594 | -0.044837 | 0.17595 | 0.044846 | 1.4407e-05 | 9.1571e-06 | 0.26452 | 0.26452 | 0.26452 | 0.99072 | -0.17667 | 0.99081 | -0.17497 | 24.2233
69 | 0.17086 | 0.043404 | -0.17058 | -0.043229 | 0.00027581 | 0.00017524 | 0.25751 | 0.25751 | 0.25751 | 0.98812 | -0.22656 | 0.98638 | -0.26015 | 23.5812
70 | -0.18086 | -0.046076 | 0.18097 | 0.046148 | 0.00011451 | 7.2807e-05 | 0.27189 | 0.27189 | 0.27189 | 0.99081 | -0.17497 | 0.99149 | -0.16186 | 24.8979
71 | -0.18195 | -0.046393 | 0.18211 | 0.046493 | 0.00015742 | 0.00010009 | 0.27335 | 0.27335 | 0.27335 | 0.99149 | -0.16186 | 0.99243 | -0.14395 | 25.032
72 | -0.18361 | -0.046869 | 0.18362 | 0.046875 | 9.7343e-06 | 6.1902e-06 | 0.2756 | 0.2756 | 0.2756 | 0.99243 | -0.14395 | 0.99248 | -0.14285 | 25.2379
73 | 0.036681 | 0.0092162 | -0.036674 | -0.0092113 | 7.7734e-06 | 4.893e-06 | 0.056073 | 0.056073 | 0.056073 | 0.97357 | -0.50992 | 0.97335 | -0.51437 | 15.4046
74 | 0.036674 | 0.0092113 | -0.036661 | -0.0092036 | 1.2366e-05 | 7.7839e-06 | 0.056073 | 0.056073 | 0.056073 | 0.97335 | -0.51437 | 0.97299 | -0.52143 | 15.4046
75 | 0.036661 | 0.0092036 | -0.036624 | -0.0091802 | 3.7096e-05 | 2.3351e-05 | 0.056073 | 0.056073 | 0.056073 | 0.97299 | -0.52143 | 0.97191 | -0.54267 | 15.4046
76 | 0.022392 | 0.0056133 | -0.02239 | -0.0056121 | 1.9258e-06 | 1.1784e-06 | 0.034283 | 0.034283 | 0.034283 | 0.97191 | -0.54267 | 0.97182 | -0.54448 | 9.4185
77 | 0.0078554 | 0.001969 | -0.007854 | -0.0019684 | 1.4673e-06 | 6.0404e-07 | 0.012028 | 0.012028 | 0.012028 | 0.97182 | -0.54448 | 0.97162 | -0.5484 | 3.3044
78 | 0.014535 | 0.0036431 | -0.014534 | -0.0036424 | 1.1802e-06 | 6.7659e-07 | 0.022255 | 0.022255 | 0.022255 | 0.97182 | -0.54448 | 0.97173 | -0.54618 | 6.1141
79 | 0.035141 | 0.0088272 | -0.035117 | -0.0088121 | 2.4144e-05 | 1.5152e-05 | 0.052672 | 0.052672 | 0.052672 | 0.99289 | -0.13514 | 0.99215 | -0.14955 | 14.4703
80 | 0.027698 | 0.0069527 | -0.027685 | -0.0069447 | 1.2906e-05 | 8.0023e-06 | 0.041545 | 0.041545 | 0.041545 | 0.99215 | -0.14955 | 0.99165 | -0.15932 | 11.4135

## res_trafo
| p_hv_mw | q_hv_mvar | p_lv_mw | q_lv_mvar | pl_mw | ql_mvar | i_hv_ka | i_lv_ka | vm_hv_pu | va_hv_degree | vm_lv_pu | va_lv_degree | loading_percent
0 | -1.2729e-15 | -1.3162e-15 | 0.00165 | 1.2699e-07 | 0.00165 | 1.2699e-07 | 5.2857e-17 | 0.0023815 | 0.99998 | 149.9956 | 1 | 0 | 0.2619

## res_ext_grid
| p_mw | q_mvar
0 | 0.34263 | 0.087159

## res_load
| p_mw | q_mvar
0 | 0.004783 | 0.0011987
1 | 0.0018538 | 0.00046461
2 | 0.001898 | 0.00047568
3 | 0.0024088 | 0.00060369
4 | 0.0013525 | 0.00033896
5 | 0.0011759 | 0.0002947
6 | 0.0022502 | 0.00056396
7 | 0.0067313 | 0.001687
8 | 0.018929 | 0.004744
9 | 0.013229 | 0.0033156
10 | 0.012968 | 0.0032501
11 | 0.0020756 | 0.0005202
12 | 0.0040327 | 0.0010107
13 | 0.012944 | 0.003244
14 | 0.007785 | 0.0019511
15 | 0.0015598 | 0.00039093
16 | 0.0019504 | 0.00048881
17 | 0.0011477 | 0.00028763
18 | 0.0023437 | 0.00058738
19 | 0.0051 | 0.0012782
20 | 0.0011468 | 0.00028741
21 | 0.0049262 | 0.0012346
22 | 0.004207 | 0.0010544
23 | 0.0017436 | 0.00043698
24 | 0.0020301 | 0.0005088
25 | 0.002476 | 0.00062055
26 | 0.0023053 | 0.00057776
27 | 0.0082261 | 0.0020617
28 | 0.0084912 | 0.0021281
29 | 0.0077147 | 0.0019335
30 | 0.0061217 | 0.0015342
31 | 0.003335 | 0.00083584
32 | 0.001732 | 0.00043408
33 | 0.0054318 | 0.0013613
34 | 0.0045782 | 0.0011474
35 | 0.0030745 | 0.00077055
36 | 0.0030904 | 0.00077452
37 | 0.0016847 | 0.00042223
38 | 0.0011043 | 0.00027676
39 | 0.0024923 | 0.00062462
40 | 0.001059 | 0.00026541
41 | 0.0015115 | 0.00037883
42 | 0.0069805 | 0.0017495
43 | 0.0057814 | 0.001449
44 | 0.0034628 | 0.00086786
45 | 0.0053076 | 0.0013302
46 | 0.024112 | 0.0060431
47 | 0.00079236 | 0.00019858
48 | 0.0041497 | 0.00104
49 | 0.0029197 | 0.00073173
50 | 0.0033046 | 0.0008282
51 | 0.0069008 | 0.0017295
52 | 0.0010797 | 0.00027061
53 | 0.0017311 | 0.00043385
54 | 0.0018539 | 0.00046463
55 | 0.0049049 | 0.0012293
56 | 0.0058263 | 0.0014602
57 | 0.00097607 | 0.00024463
58 | 0.0014995 | 0.0003758
59 | 0.0025783 | 0.00064617
60 | 0.013892 | 0.0034817
61 | 0.014232 | 0.0035669
62 | 0.014534 | 0.0036424
63 | 0.007854 | 0.0019684
64 | 0.0029619 | 0.00074233
65 | 0.0074188 | 0.0018593
66 | 0.0016401 | 0.00041104
67 | 0.0048492 | 0.0012153

## dtypes
| element | column | dtype
0 | bus | name | object
1 | bus | vn_kv | float64
2 | bus | type | object
3 | bus | zone | object
4 | bus | in_service | bool
5 | load | name | object
6 | load | bus | uint32
7 | load | p_mw | float64
8 | load | q_mvar | float64
9 | load | const_z_percent | float64
10 | load | const_i_percent | float64
11 | load | sn_mva | float64
12 | load | scaling | float64
13 | load | in_service | bool
14 | load | type | object
15 | ext_grid | name | object
16 | ext_grid | bus | uint32
17 | ext_grid | vm_pu | float64
18 | ext_grid | va_degree | float64
19 | ext_grid | slack_weight | float64
20 | ext_grid | in_service | bool
21 | line | name | object
22 | line | std_type | object
23 | line | from_bus | uint32
24 | line | to_bus | uint32
25 | line | length_km | float64
26 | line | r_ohm_per_km | float64
27 | line | x_ohm_per_km | float64
28 | line | c_nf_per_km | float64
29 | line | g_us_per_km | float64
30 | line | max_i_ka | float64
31 | line | df | float64
32 | line | parallel | uint32
33 | line | type | object
34 | line | in_service | bool
35 | trafo | name | object
36 | trafo | std_type | object
37 | trafo | hv_bus | uint32
38 | trafo | lv_bus | uint32
39 | trafo | sn_mva | float64
40 | trafo | vn_hv_kv | float64
41 | trafo | vn_lv_kv | float64
42 | trafo | vk_percent | float64
43 | trafo | vkr_percent | float64
44 | trafo | pfe_kw | float64
45 | trafo | i0_percent | float64
46 | trafo | shift_degree | float64
47 | trafo | tap_side | object
48 | trafo | tap_neutral | int32
49 | trafo | tap_min | int32
50 | trafo | tap_max | int32
51 | trafo | tap_step_percent | float64
52 | trafo | tap_step_degree | float64
53 | trafo | tap_pos | int32
54 | trafo | tap_phase_shifter | bool
55 | trafo | parallel | uint32
56 | trafo | df | float64
57 | trafo | in_service | bool
58 | line_geodata | coords | object
59 | bus_geodata | x | float64
60 | bus_geodata | y | float64
61 | bus_geodata | coords | object
62 | res_bus | vm_pu | float64
63 | res_bus | va_degree | float64
64 | res_bus | p_mw | float64
65 | res_bus | q_mvar | float64
66 | res_line | p_from_mw | float64
67 | res_line | q_from_mvar | float64
68 | res_line | p_to_mw | float64
69 | res_line | q_to_mvar | float64
70 | res_line | pl_mw | float64
71 | res_line | ql_mvar | float64
72 | res_line | i_from_ka | float64
73 | res_line | i_to_ka | float64
74 | res_line | i_ka | float64
75 | res_line | vm_from_pu | float64
76 | res_line | va_from_degree | float64
77 | res_line | vm_to_pu | float64
78 | res_line | va_to_degree | float64
79 | res_line | loading_percent | float64
80 | res_trafo | p_hv_mw | float64
81 | res_trafo | q_hv_mvar | float64
82 | res_trafo | p_lv_mw | float64
83 | res_trafo | q_lv_mvar | float64
84 | res_trafo | pl_mw | float64
85 | res_trafo | ql_mvar | float64
86 | res_trafo | i_hv_ka | float64
87 | res_trafo | i_lv_ka | float64
88 | res_trafo | vm_hv_pu | float64
89 | res_trafo | va_hv_degree | float64
90 | res_trafo | vm_lv_pu | float64
91 | res_trafo | va_lv_degree | float64
92 | res_trafo | loading_percent | float64
93 | res_ext_grid | p_mw | float64
94 | res_ext_grid | q_mvar | float64
95 | res_load | p_mw | float64
96 | res_load | q_mvar | float64

## parameters
| version | format_version | converged | OPF_converged | name | f_hz | sn_mva
0 | 2.14.6 | 2.14.0 | TRUE | FALSE |  | 50 | 1