## bus
| name | vn_kv | type | zone | in_service
0 | bus_LV_2619-2_0_4_node_0 | 0.4 | n |  | TRUE
1 | bus_LV_2619-2_0_4_node_1 | 0.4 | n |  | TRUE
2 | bus_LV_2619-2_0_4_node_2 | 0.4 | n |  | TRUE
3 | bus_LV_2619-2_0_4_node_3 | 0.4 | n |  | TRUE
4 | bus_LV_2619-2_0_4_node_4 | 0.4 | n |  | TRUE
5 | bus_LV_2619-2_0_4_node_105 | 0.4 | n |  | TRUE
6 | bus_LV_2619-2_0_4_node_47 | 0.4 | n |  | TRUE
7 | bus_LV_2619-2_0_4_node_143 | 0.4 | n |  | TRUE
8 | bus_LV_2619-2_0_4_node_5 | 0.4 | n |  | TRUE
9 | bus_LV_2619-2_0_4_node_6 | 0.4 | n |  | TRUE
10 | bus_LV_2619-2_0_4_node_7 | 0.4 | n |  | TRUE
11 | bus_LV_2619-2_0_4_node_8 | 0.4 | n |  | TRUE
12 | bus_LV_2619-2_0_4_node_9 | 0.4 | n |  | TRUE
13 | bus_LV_2619-2_0_4_node_93 | 0.4 | n |  | TRUE
14 | bus_LV_2619-2_0_4_node_94 | 0.4 | n |  | TRUE
15 | bus_LV_2619-2_0_4_node_28 | 0.4 | n |  | TRUE
16 | bus_LV_2619-2_0_4_node_29 | 0.4 | n |  | TRUE
17 | bus_LV_2619-2_0_4_node_30 | 0.4 | n |  | TRUE
18 | bus_LV_2619-2_0_4_node_31 | 0.4 | n |  | TRUE
19 | bus_LV_2619-2_0_4_node_32 | 0.4 | n |  | TRUE
20 | bus_LV_2619-2_0_4_node_106 | 0.4 | n |  | TRUE
21 | bus_LV_2619-2_0_4_node_33 | 0.4 | n |  | TRUE
22 | bus_LV_2619-2_0_4_node_34 | 0.4 | n |  | TRUE
23 | bus_LV_2619-2_0_4_node_36 | 0.4 | n |  | TRUE
24 | bus_LV_2619-2_0_4_node_37 | 0.4 | n |  | TRUE
25 | bus_LV_2619-2_0_4_node_38 | 0.4 | n |  | TRUE
26 | bus_LV_2619-2_0_4_node_39 | 0.4 | n |  | TRUE
27 | bus_LV_2619-2_0_4_node_40 | 0.4 | n |  | TRUE
28 | bus_LV_2619-2_0_4_node_80 | 0.4 | n |  | TRUE
29 | bus_LV_2619-2_0_4_node_81 | 0.4 | n |  | TRUE
30 | bus_LV_2619-2_0_4_node_170 | 0.4 | n |  | TRUE
31 | bus_LV_2619-2_0_4_node_41 | 0.4 | n |  | TRUE
32 | bus_LV_2619-2_0_4_node_42 | 0.4 | n |  | TRUE
33 | bus_LV_2619-2_0_4_node_43 | 0.4 | n |  | TRUE
34 | bus_LV_2619-2_0_4_node_44 | 0.4 | n |  | TRUE
35 | bus_LV_2619-2_0_4_node_45 | 0.4 | n |  | TRUE
36 | bus_LV_2619-2_0_4_node_46 | 0.4 | n |  | TRUE
37 | bus_LV_2619-2_0_4_node_48 | 0.4 | n |  | TRUE
38 | bus_LV_2619-2_0_4_node_223 | 0.4 | n |  | TRUE
39 | bus_LV_2619-2_0_4_node_220 | 0.4 | n |  | TRUE
40 | bus_LV_2619-2_0_4_node_228 | 0.4 | n |  | TRUE
41 | bus_LV_2619-2_0_4_node_49 | 0.4 | n |  | TRUE
42 | bus_LV_2619-2_0_4_node_50 | 0.4 | n |  | TRUE
43 | bus_LV_2619-2_0_4_node_51 | 0.4 | n |  | TRUE
44 | bus_LV_2619-2_0_4_node_141 | 0.4 | n |  | TRUE
45 | bus_LV_2619-2_0_4_node_64 | 0.4 | n |  | TRUE
46 | bus_LV_2619-2_0_4_node_65 | 0.4 | n |  | TRUE
47 | bus_LV_2619-2_0_4_node_66 | 0.4 | n |  | TRUE
48 | bus_LV_2619-2_0_4_node_67 | 0.4 | n |  | TRUE
49 | bus_LV_2619-2_0_4_node_68 | 0.4 | n |  | TRUE
50 | bus_LV_2619-2_0_4_node_219 | 0.4 | n |  | TRUE
51 | bus_LV_2619-2_0_4_node_103 | 0.4 | n |  | TRUE
52 | bus_LV_2619-2_0_4_node_225 | 0.4 | n |  | TRUE
53 | bus_LV_2619-2_0_4_node_89 | 0.4 | n |  | TRUE
54 | bus_LV_2619-2_0_4_node_90 | 0.4 | n |  | TRUE
55 | bus_LV_2619-2_0_4_node_91 | 0.4 | n |  | TRUE
56 | bus_LV_2619-2_0_4_node_92 | 0.4 | n |  | TRUE
57 | bus_LV_2619-2_0_4_node_204 | 0.4 | n |  | TRUE
58 | bus_LV_2619-2_0_4_node_224 | 0.4 | n |  | TRUE
59 | bus_LV_2619-2_0_4_node_104 | 0.4 | n |  | TRUE
60 | bus_LV_2619-2_0_4_node_201 | 0.4 | n |  | TRUE
61 | bus_LV_2619-2_0_4_node_142 | 0.4 | n |  | TRUE
62 | bus_LV_2619-2_0_4_node_144 | 0.4 | n |  | TRUE
63 | bus_LV_2619-2_0_4_node_145 | 0.4 | n |  | TRUE
64 | bus_LV_2619-2_0_4_node_146 | 0.4 | n |  | TRUE
65 | bus_LV_2619-2_0_4_node_147 | 0.4 | n |  | TRUE
66 | bus_LV_2619-2_0_4_node_231 | 0.4 | n |  | TRUE
67 | bus_LV_2619-2_0_4_node_214 | 0.4 | n |  | TRUE
68 | bus_LV_2619-2_0_4_node_162 | 0.4 | n |  | TRUE
69 | bus_LV_2619-2_0_4_node_229 | 0.4 | n |  | TRUE
70 | bus_LV_2619-2_0_4_node_184 | 0.4 | n |  | TRUE
71 | bus_LV_2619-2_0_4_node_215 | 0.4 | n |  | TRUE
72 | bus_LV_2619-2_0_4_node_205 | 0.4 | n |  | TRUE
73 | bus_LV_2619-2_0_4_node_206 | 0.4 | n |  | TRUE
74 | bus_LV_2619-2_0_4_node_226 | 0.4 | n |  | TRUE
75 | bus_LV_2619-2_0_4_node_227 | 0.4 | n |  | TRUE
76 | bus_LV_2619-2_0_4_node_230 | 0.4 | n |  | TRUE
77 | bus_MV_293_0_node_14 | 20 | n |  | TRUE

## load
| name | bus | p_mw | q_mvar | const_z_percent | const_i_percent | sn_mva | scaling | in_service | type
0 | LV_2619-2_0_4_load_0 | 0 | 0.0011315 | 0.00028358 | 0 | 0 |  | 1 | TRUE | wye
1 | LV_2619-2_0_4_load_1 | 1 | 0.00064038 | 0.00016049 | 0 | 0 |  | 1 | TRUE | wye
2 | LV_2619-2_0_4_load_2 | 2 | 0.00030427 | 7.6257e-05 | 0 | 0 |  | 1 | TRUE | wye
3 | LV_2619-2_0_4_load_3 | 3 | 0.00077325 | 0.0001938 | 0 | 0 |  | 1 | TRUE | wye
4 | LV_2619-2_0_4_load_143 | 7 | 0.00094287 | 0.0002363 | 0 | 0 |  | 1 | TRUE | wye
5 | LV_2619-2_0_4_load_5 | 8 | 0.0032932 | 0.00082535 | 0 | 0 |  | 1 | TRUE | wye
6 | LV_2619-2_0_4_load_6 | 9 | 0.0045487 | 0.00114 | 0 | 0 |  | 1 | TRUE | wye
7 | LV_2619-2_0_4_load_7 | 10 | 0.002106 | 0.00052782 | 0 | 0 |  | 1 | TRUE | wye
8 | LV_2619-2_0_4_load_8 | 11 | 0.0022691 | 0.00056868 | 0 | 0 |  | 1 | TRUE | wye
9 | LV_2619-2_0_4_load_93 | 13 | 0.0036428 | 0.00091298 | 0 | 0 |  | 1 | TRUE | wye
10 | LV_2619-2_0_4_load_94 | 14 | 0.0029178 | 0.00073128 | 0 | 0 |  | 1 | TRUE | wye
11 | LV_2619-2_0_4_load_28 | 15 | 0.00081805 | 0.00020502 | 0 | 0 |  | 1 | TRUE | wye
12 | LV_2619-2_0_4_load_29 | 16 | 0.0013662 | 0.00034241 | 0 | 0 |  | 1 | TRUE | wye
13 | LV_2619-2_0_4_load_30 | 17 | 0.0029267 | 0.00073351 | 0 | 0 |  | 1 | TRUE | wye
14 | LV_2619-2_0_4_load_32 | 19 | 0.00040109 | 0.00010052 | 0 | 0 |  | 1 | TRUE | wye
15 | LV_2619-2_0_4_load_106 | 20 | 0.0025386 | 0.00063624 | 0 | 0 |  | 1 | TRUE | wye
16 | LV_2619-2_0_4_load_33 | 21 | 0.00038449 | 9.6363e-05 | 0 | 0 |  | 1 | TRUE | wye
17 | LV_2619-2_0_4_load_34 | 22 | 0.0010485 | 0.00026279 | 0 | 0 |  | 1 | TRUE | wye
18 | LV_2619-2_0_4_load_36 | 23 | 0.0013872 | 0.00034765 | 0 | 0 |  | 1 | TRUE | wye
19 | LV_2619-2_0_4_load_37 | 24 | 0.00033287 | 8.3424e-05 | 0 | 0 |  | 1 | TRUE | wye
20 | LV_2619-2_0_4_load_38 | 25 | 0.0014826 | 0.00037157 | 0 | 0 |  | 1 | TRUE | wye
21 | LV_2619-2_0_4_load_40 | 27 | 0.00096404 | 0.00024161 | 0 | 0 |  | 1 | TRUE | wye
22 | LV_2619-2_0_4_load_80 | 28 | 0.00039993 | 0.00010023 | 0 | 0 |  | 1 | TRUE | wye
23 | LV_2619-2_0_4_load_81 | 29 | 0.00015908 | 3.987e-05 | 0 | 0 |  | 1 | TRUE | wye
24 | LV_2619-2_0_4_load_170 | 30 | 0.001065 | 0.00026691 | 0 | 0 |  | 1 | TRUE | wye
25 | LV_2619-2_0_4_load_41 | 31 | 0.00099935 | 0.00025046 | 0 | 0 |  | 1 | TRUE | wye
26 | LV_2619-2_0_4_load_42 | 32 | 0.0002579 | 6.4635e-05 | 0 | 0 |  | 1 | TRUE | wye
27 | LV_2619-2_0_4_load_44 | 34 | 0.00075654 | 0.00018961 | 0 | 0 |  | 1 | TRUE | wye
28 | LV_2619-2_0_4_load_46 | 36 | 0.00023349 | 5.8517e-05 | 0 | 0 |  | 1 | TRUE | wye
29 | LV_2619-2_0_4_load_48 | 37 | 0.0012538 | 0.00031424 | 0 | 0 |  | 1 | TRUE | wye
30 | LV_2619-2_0_4_load_223 | 38 | 0.0012213 | 0.00030608 | 0 | 0 |  | 1 | TRUE | wye
31 | LV_2619-2_0_4_load_220 | 39 | 0.00029869 | 7.486e-05 | 0 | 0 |  | 1 | TRUE | wye
32 | LV_2619-2_0_4_load_228 | 40 | 0.001664 | 0.00041704 | 0 | 0 |  | 1 | TRUE | wye
33 | LV_2619-2_0_4_load_49 | 41 | 0.0004255 | 0.00010664 | 0 | 0 |  | 1 | TRUE | wye
34 | LV_2619-2_0_4_load_50 | 42 | 0.0018524 | 0.00046425 | 0 | 0 |  | 1 | TRUE | wye
35 | LV_2619-2_0_4_load_51 | 43 | 0.00056104 | 0.00014061 | 0 | 0 |  | 1 | TRUE | wye
36 | LV_2619-2_0_4_load_141 | 44 | 0.00062745 | 0.00015725 | 0 | 0 |  | 1 | TRUE | wye
37 | LV_2619-2_0_4_load_64 | 45 | 0.00044733 | 0.00011211 | 0 | 0 |  | 1 | TRUE | wye
38 | LV_2619-2_0_4_load_65 | 46 | 0.0021241 | 0.00053236 | 0 | 0 |  | 1 | TRUE | wye
39 | LV_2619-2_0_4_load_66 | 47 | 0.00029313 | 7.3464e-05 | 0 | 0 |  | 1 | TRUE | wye
40 | LV_2619-2_0_4_load_67 | 48 | 0.00041015 | 0.00010279 | 0 | 0 |  | 1 | TRUE | wye
41 | LV_2619-2_0_4_load_68 | 49 | 0.0003656 | 9.1627e-05 | 0 | 0 |  | 1 | TRUE | wye
42 | LV_2619-2_0_4_load_219 | 50 | 0.00061933 | 0.00015522 | 0 | 0 |  | 1 | TRUE | wye
43 | LV_2619-2_0_4_load_103 | 51 | 0.001179 | 0.00029548 | 0 | 0 |  | 1 | TRUE | wye
44 | LV_2619-2_0_4_load_225 | 52 | 0.00023923 | 5.9957e-05 | 0 | 0 |  | 1 | TRUE | wye
45 | LV_2619-2_0_4_load_89 | 53 | 0.00093573 | 0.00023452 | 0 | 0 |  | 1 | TRUE | wye
46 | LV_2619-2_0_4_load_90 | 54 | 0.0025298 | 0.00063403 | 0 | 0 |  | 1 | TRUE | wye
47 | LV_2619-2_0_4_load_91 | 55 | 0.00069809 | 0.00017496 | 0 | 0 |  | 1 | TRUE | wye
48 | LV_2619-2_0_4_load_92 | 56 | 0.0007059 | 0.00017692 | 0 | 0 |  | 1 | TRUE | wye
49 | LV_2619-2_0_4_load_204 | 57 | 0.0018577 | 0.00046558 | 0 | 0 |  | 1 | TRUE | wye
50 | LV_2619-2_0_4_load_224 | 58 | 0.0032516 | 0.00081492 | 0 | 0 |  | 1 | TRUE | wye
51 | LV_2619-2_0_4_load_104 | 59 | 0.00077605 | 0.0001945 | 0 | 0 |  | 1 | TRUE | wye
52 | LV_2619-2_0_4_load_201 | 60 | 0.0014018 | 0.00035132 | 0 | 0 |  | 1 | TRUE | wye
53 | LV_2619-2_0_4_load_142 | 61 | 0.00076379 | 0.00019142 | 0 | 0 |  | 1 | TRUE | wye
54 | LV_2619-2_0_4_load_144 | 62 | 0.0030316 | 0.00075979 | 0 | 0 |  | 1 | TRUE | wye
55 | LV_2619-2_0_4_load_145 | 63 | 0.010338 | 0.0025911 | 0 | 0 |  | 1 | TRUE | wye
56 | LV_2619-2_0_4_load_146 | 64 | 0.014094 | 0.0035324 | 0 | 0 |  | 1 | TRUE | wye
57 | LV_2619-2_0_4_load_147 | 65 | 0.066932 | 0.016775 | 0 | 0 |  | 1 | TRUE | wye
58 | LV_2619-2_0_4_load_231 | 66 | 0.020944 | 0.005249 | 0 | 0 |  | 1 | TRUE | wye
59 | LV_2619-2_0_4_load_214 | 67 | 0.0013411 | 0.00033612 | 0 | 0 |  | 1 | TRUE | wye
60 | LV_2619-2_0_4_load_162 | 68 | 0.0024879 | 0.00062352 | 0 | 0 |  | 1 | TRUE | wye
61 | LV_2619-2_0_4_load_229 | 69 | 0.010634 | 0.002665 | 0 | 0 |  | 1 | TRUE | wye
62 | LV_2619-2_0_4_load_184 | 70 | 0.00099127 | 0.00024844 | 0 | 0 |  | 1 | TRUE | wye
63 | LV_2619-2_0_4_load_215 | 71 | 0.0011959 | 0.00029971 | 0 | 0 |  | 1 | TRUE | wye
64 | LV_2619-2_0_4_load_205 | 72 | 0.0022664 | 0.00056802 | 0 | 0 |  | 1 | TRUE | wye
65 | LV_2619-2_0_4_load_206 | 73 | 0.0027534 | 0.00069008 | 0 | 0 |  | 1 | TRUE | wye
66 | LV_2619-2_0_4_load_226 | 74 | 0.00023632 | 5.9228e-05 | 0 | 0 |  | 1 | TRUE | wye
67 | LV_2619-2_0_4_load_227 | 75 | 0.00020613 | 5.1662e-05 | 0 | 0 |  | 1 | TRUE | wye

## ext_grid
| name | bus | vm_pu | va_degree | slack_weight | in_service
0 |  | 70 | 1 | 0 | 1 | TRUE

## line
| name | std_type | from_bus | to_bus | length_km | r_ohm_per_km | x_ohm_per_km | c_nf_per_km | g_us_per_km | max_i_ka | df | parallel | type | in_service
0 | LV_2619-2_0_4_line_0 |  | 0 | 1 | 0.010776 | 0.125 | 0.08 | 261 | 0 | 0.364 | 1 | 1 | cs | TRUE
1 | LV_2619-2_0_4_line_1 |  | 0 | 2 | 0.00036941 | 0.125 | 0.08 | 261 | 0 | 0.364 | 1 | 1 | cs | TRUE
2 | LV_2619-2_0_4_line_2 |  | 1 | 3 | 0.015336 | 0.125 | 0.08 | 261 | 0 | 0.364 | 1 | 1 | cs | TRUE
3 | LV_2619-2_0_4_line_3 |  | 2 | 4 | 0.050219 | 0.125 | 0.08 | 261 | 0 | 0.364 | 1 | 1 | cs | TRUE
4 | LV_2619-2_0_4_line_4 |  | 3 | 5 | 0.016339 | 0.125 | 0.08 | 261 | 0 | 0.364 | 1 | 1 | cs | TRUE
5 | LV_2619-2_0_4_line_5 |  | 4 | 6 | 0.033873 | 0.125 | 0.08 | 261 | 0 | 0.364 | 1 | 1 | cs | TRUE
6 | LV_2619-2_0_4_line_6 |  | 4 | 7 | 0.019213 | 0.125 | 0.08 | 261 | 0 | 0.364 | 1 | 1 | cs | TRUE
7 | LV_2619-2_0_4_line_7 |  | 5 | 60 | 0.026236 | 0.125 | 0.08 | 261 | 0 | 0.364 | 1 | 1 | cs | TRUE
8 | LV_2619-2_0_4_line_8 |  | 5 | 59 | 0.0071397 | 0.125 | 0.08 | 261 | 0 | 0.364 | 1 | 1 | cs | TRUE
9 | LV_2619-2_0_4_line_9 |  | 6 | 11 | 0.018017 | 0.125 | 0.08 | 261 | 0 | 0.364 | 1 | 1 | cs | TRUE
10 | LV_2619-2_0_4_line_10 |  | 6 | 22 | 0.03608 | 0.125 | 0.08 | 261 | 0 | 0.364 | 1 | 1 | cs | TRUE
11 | LV_2619-2_0_4_line_11 |  | 7 | 62 | 0.025054 | 0.125 | 0.08 | 261 | 0 | 0.364 | 1 | 1 | cs | TRUE
12 | LV_2619-2_0_4_line_12 |  | 8 | 9 | 0.010804 | 0.125 | 0.08 | 261 | 0 | 0.364 | 1 | 1 | cs | TRUE
13 | LV_2619-2_0_4_line_13 |  | 8 | 10 | 0.0051905 | 0.125 | 0.08 | 261 | 0 | 0.364 | 1 | 1 | cs | TRUE
14 | LV_2619-2_0_4_line_14 |  | 9 | 11 | 0.0088196 | 0.125 | 0.08 | 261 | 0 | 0.364 | 1 | 1 | cs | TRUE
15 | LV_2619-2_0_4_line_15 |  | 10 | 12 | 0.021179 | 0.125 | 0.08 | 261 | 0 | 0.364 | 1 | 1 | cs | TRUE
16 | LV_2619-2_0_4_line_16 |  | 12 | 13 | 0.017342 | 0.125 | 0.08 | 261 | 0 | 0.364 | 1 | 1 | cs | TRUE
17 | LV_2619-2_0_4_line_17 |  | 12 | 14 | 0.042369 | 0.125 | 0.08 | 261 | 0 | 0.364 | 1 | 1 | cs | TRUE
18 | LV_2619-2_0_4_line_18 |  | 13 | 57 | 0.029281 | 0.125 | 0.08 | 261 | 0 | 0.364 | 1 | 1 | cs | TRUE
19 | LV_2619-2_0_4_line_19 |  | 14 | 58 | 0.0041897 | 0.125 | 0.08 | 261 | 0 | 0.364 | 1 | 1 | cs | TRUE
20 | LV_2619-2_0_4_line_20 |  | 15 | 16 | 0.019149 | 0.125 | 0.08 | 261 | 0 | 0.364 | 1 | 1 | cs | TRUE
21 | LV_2619-2_0_4_line_21 |  | 15 | 17 | 0.0026703 | 0.125 | 0.08 | 261 | 0 | 0.364 | 1 | 1 | cs | TRUE
22 | LV_2619-2_0_4_line_22 |  | 16 | 18 | 0.003611 | 0.125 | 0.08 | 261 | 0 | 0.364 | 1 | 1 | cs | TRUE
23 | LV_2619-2_0_4_line_23 |  | 17 | 19 | 0.01562 | 0.125 | 0.08 | 261 | 0 | 0.364 | 1 | 1 | cs | TRUE
24 | LV_2619-2_0_4_line_24 |  | 18 | 20 | 0.049383 | 0.125 | 0.08 | 261 | 0 | 0.364 | 1 | 1 | cs | TRUE
25 | LV_2619-2_0_4_line_25 |  | 19 | 21 | 0.013575 | 0.125 | 0.08 | 261 | 0 | 0.364 | 1 | 1 | cs | TRUE
26 | LV_2619-2_0_4_line_26 |  | 21 | 22 | 0.033944 | 0.125 | 0.08 | 261 | 0 | 0.364 | 1 | 1 | cs | TRUE
27 | LV_2619-2_0_4_line_27 |  | 23 | 24 | 0.0054564 | 0.125 | 0.08 | 261 | 0 | 0.364 | 1 | 1 | cs | TRUE
28 | LV_2619-2_0_4_line_28 |  | 23 | 25 | 0.018084 | 0.125 | 0.08 | 261 | 0 | 0.364 | 1 | 1 | cs | TRUE
29 | LV_2619-2_0_4_line_29 |  | 24 | 26 | 0.013145 | 0.125 | 0.08 | 261 | 0 | 0.364 | 1 | 1 | cs | TRUE
30 | LV_2619-2_0_4_line_30 |  | 25 | 27 | 0.026945 | 0.125 | 0.08 | 261 | 0 | 0.364 | 1 | 1 | cs | TRUE
31 | LV_2619-2_0_4_line_31 |  | 26 | 28 | 0.01598 | 0.125 | 0.08 | 261 | 0 | 0.364 | 1 | 1 | cs | TRUE
32 | LV_2619-2_0_4_line_32 |  | 26 | 29 | 0.0013425 | 0.125 | 0.08 | 261 | 0 | 0.364 | 1 | 1 | cs | TRUE
33 | LV_2619-2_0_4_line_33 |  | 27 | 30 | 0.0052709 | 0.125 | 0.08 | 261 | 0 | 0.364 | 1 | 1 | cs | TRUE
34 | LV_2619-2_0_4_line_34 |  | 29 | 52 | 0.0033291 | 0.125 | 0.08 | 261 | 0 | 0.364 | 1 | 1 | cs | TRUE
35 | LV_2619-2_0_4_line_35 |  | 30 | 70 | 0.041144 | 0.125 | 0.08 | 261 | 0 | 0.364 | 1 | 1 | cs | TRUE
36 | LV_2619-2_0_4_line_36 |  | 31 | 32 | 0.044831 | 0.125 | 0.08 | 261 | 0 | 0.364 | 1 | 1 | cs | TRUE
37 | LV_2619-2_0_4_line_37 |  | 31 | 33 | 0.026422 | 0.125 | 0.08 | 261 | 0 | 0.364 | 1 | 1 | cs | TRUE
38 | LV_2619-2_0_4_line_38 |  | 32 | 34 | 0.0035488 | 0.125 | 0.08 | 261 | 0 | 0.364 | 1 | 1 | cs | TRUE
39 | LV_2619-2_0_4_line_39 |  | 33 | 35 | 0.018606 | 0.125 | 0.08 | 261 | 0 | 0.364 | 1 | 1 | cs | TRUE
40 | LV_2619-2_0_4_line_40 |  | 33 | 36 | 0.0088549 | 0.125 | 0.08 | 261 | 0 | 0.364 | 1 | 1 | cs | TRUE
41 | LV_2619-2_0_4_line_41 |  | 34 | 37 | 0.011181 | 0.125 | 0.08 | 261 | 0 | 0.364 | 1 | 1 | cs | TRUE
42 | LV_2619-2_0_4_line_42 |  | 35 | 38 | 0.013544 | 0.125 | 0.08 | 261 | 0 | 0.364 | 1 | 1 | cs | TRUE
43 | LV_2619-2_0_4_line_43 |  | 35 | 39 | 0.013613 | 0.125 | 0.08 | 261 | 0 | 0.364 | 1 | 1 | cs | TRUE
44 | LV_2619-2_0_4_line_44 |  | 36 | 40 | 0.01528 | 0.125 | 0.08 | 261 | 0 | 0.364 | 1 | 1 | cs | TRUE
45 | LV_2619-2_0_4_line_45 |  | 37 | 41 | 0.018509 | 0.125 | 0.08 | 261 | 0 | 0.364 | 1 | 1 | cs | TRUE
46 | LV_2619-2_0_4_line_46 |  | 38 | 56 | 0.0069087 | 0.125 | 0.08 | 261 | 0 | 0.364 | 1 | 1 | cs | TRUE
47 | LV_2619-2_0_4_line_47 |  | 39 | 50 | 0.031051 | 0.125 | 0.08 | 261 | 0 | 0.364 | 1 | 1 | cs | TRUE
48 | LV_2619-2_0_4_line_48 |  | 40 | 75 | 0.0058528 | 0.125 | 0.08 | 261 | 0 | 0.364 | 1 | 1 | cs | TRUE
49 | LV_2619-2_0_4_line_49 |  | 41 | 42 | 0.0032575 | 0.125 | 0.08 | 261 | 0 | 0.364 | 1 | 1 | cs | TRUE
50 | LV_2619-2_0_4_line_50 |  | 42 | 43 | 0.014932 | 0.125 | 0.08 | 261 | 0 | 0.364 | 1 | 1 | cs | TRUE
51 | LV_2619-2_0_4_line_51 |  | 43 | 44 | 0.0021123 | 0.125 | 0.08 | 261 | 0 | 0.364 | 1 | 1 | cs | TRUE
52 | LV_2619-2_0_4_line_52 |  | 44 | 61 | 0.17763 | 0.125 | 0.08 | 261 | 0 | 0.364 | 1 | 1 | cs | TRUE
53 | LV_2619-2_0_4_line_53 |  | 45 | 46 | 0.014545 | 0.125 | 0.08 | 261 | 0 | 0.364 | 1 | 1 | cs | TRUE
54 | LV_2619-2_0_4_line_54 |  | 45 | 47 | 0.0012294 | 0.125 | 0.08 | 261 | 0 | 0.364 | 1 | 1 | cs | TRUE
55 | LV_2619-2_0_4_line_55 |  | 46 | 48 | 0.051175 | 0.125 | 0.08 | 261 | 0 | 0.364 | 1 | 1 | cs | TRUE
56 | LV_2619-2_0_4_line_56 |  | 47 | 49 | 0.020312 | 0.125 | 0.08 | 261 | 0 | 0.364 | 1 | 1 | cs | TRUE
57 | LV_2619-2_0_4_line_57 |  | 48 | 50 | 0.018006 | 0.125 | 0.08 | 261 | 0 | 0.364 | 1 | 1 | cs | TRUE
58 | LV_2619-2_0_4_line_58 |  | 49 | 51 | 0.045076 | 0.125 | 0.08 | 261 | 0 | 0.364 | 1 | 1 | cs | TRUE
59 | LV_2619-2_0_4_line_59 |  | 51 | 59 | 0.033673 | 0.125 | 0.08 | 261 | 0 | 0.364 | 1 | 1 | cs | TRUE
60 | LV_2619-2_0_4_line_60 |  | 52 | 74 | 0.0080035 | 0.125 | 0.08 | 261 | 0 | 0.364 | 1 | 1 | cs | TRUE
61 | LV_2619-2_0_4_line_61 |  | 53 | 54 | 0.034702 | 0.125 | 0.08 | 261 | 0 | 0.364 | 1 | 1 | cs | TRUE
62 | LV_2619-2_0_4_line_62 |  | 53 | 55 | 0.032643 | 0.125 | 0.08 | 261 | 0 | 0.364 | 1 | 1 | cs | TRUE
63 | LV_2619-2_0_4_line_63 |  | 55 | 56 | 0.0016753 | 0.125 | 0.08 | 261 | 0 | 0.364 | 1 | 1 | cs | TRUE
64 | LV_2619-2_0_4_line_64 |  | 57 | 72 | 0.028578 | 0.125 | 0.08 | 261 | 0 | 0.364 | 1 | 1 | cs | TRUE
65 | LV_2619-2_0_4_line_65 |  | 63 | 64 | 0.010716 | 0.125 | 0.08 | 261 | 0 | 0.364 | 1 | 1 | cs | TRUE
66 | LV_2619-2_0_4_line_66 |  | 63 | 65 | 0.0082692 | 0.125 | 0.08 | 261 | 0 | 0.364 | 1 | 1 | cs | TRUE
67 | LV_2619-2_0_4_line_67 |  | 65 | 66 | 0.46194 | 0.125 | 0.08 | 261 | 0 | 0.364 | 1 | 2 | cs | TRUE
68 | LV_2619-2_0_4_line_68 |  | 65 | 67 | 0.45079 | 0.125 | 0.08 | 261 | 0 | 0.364 | 1 | 3 | cs | TRUE
69 | LV_2619-2_0_4_line_69 |  | 66 | 76 | 0.0293 | 0.125 | 0.08 | 261 | 0 | 0.364 | 1 | 1 | cs | TRUE
70 | LV_2619-2_0_4_line_70 |  | 67 | 71 | 0.055157 | 0.125 | 0.08 | 261 | 0 | 0.364 | 1 | 3 | cs | TRUE
71 | LV_2619-2_0_4_line_71 |  | 68 | 69 | 0.56432 | 0.125 | 0.08 | 261 | 0 | 0.364 | 1 | 1 | cs | TRUE
72 | LV_2619-2_0_4_line_72 |  | 69 | 76 | 0.079546 | 0.125 | 0.08 | 261 | 0 | 0.364 | 1 | 1 | cs | TRUE
73 | LV_2619-2_0_4_line_73 |  | 70 | 71 | 0.0070582 | 0.125 | 0.08 | 261 | 0 | 0.364 | 1 | 3 | cs | TRUE
74 | LV_2619-2_0_4_line_74 |  | 72 | 73 | 0.046645 | 0.125 | 0.08 | 261 | 0 | 0.364 | 1 | 1 | cs | TRUE
75 | LV_2619-2_0_4_line_75 |  | 74 | 75 | 0.004277 | 0.125 | 0.08 | 261 | 0 | 0.364 | 1 | 1 | cs | TRUE

## trafo
| name | std_type | hv_bus | lv_bus | sn_mva | vn_hv_kv | vn_lv_kv | vk_percent | vkr_percent | pfe_kw | i0_percent | shift_degree | tap_side | tap_neutral | tap_min | tap_max | tap_step_percent | tap_step_degree | tap_pos | tap_phase_shifter | parallel | df | in_service
0 | LV_2619-2_0_4_trafo_184 | 0.63 MVA 20/0.4 kV | 77 | 70 | 0.63 | 20 | 0.4 | 6 | 1.206 | 1.65 | 0.2619 | 150 | hv | 0 | -2 | 2 | 2.5 | 0 | 0 | FALSE | 1 | 1 | TRUE

## line_geodata
| x0 | y0 | x1 | y1 | x2 | y2 | x3 | y3 | x4 | y4 | x5 | y5 | x6 | y6 | x7 | y7 | x8 | y8 | x9 | y9 | x10 | y10 | x11 | y11
0 | 2599577.2716 | 1251973.7788 | 2599577.0003 | 1251984.5516
1 | 2599577.2809 | 1251973.4095 | 2599577.2716 | 1251973.7788
2 | 2599577.0003 | 1251984.5516 | 2599576.9981 | 1251984.637 | 2599576.8172 | 1251999.8867
3 | 2599599.5043 | 1251929.2102 | 2599592.57 | 1251940.1512 | 2599586.564 | 1251950.0359 | 2599580.0599 | 1251960.4655 | 2599578.0002 | 1251965.3244 | 2599577.3742 | 1251969.7051 | 2599577.2809 | 1251973.4095
4 | 2599576.6234 | 1252016.2243 | 2599576.8172 | 1251999.8867
5 | 2599601.2448 | 1251895.388 | 2599600.3786 | 1251916.513 | 2599599.5043 | 1251929.2102
6 | 2599599.5043 | 1251929.2102 | 2599616.3875 | 1251938.3808
7 | 2599576.6234 | 1252016.2243 | 2599602.9372 | 1252016.2222
8 | 2599576.6234 | 1252016.2243 | 2599576.2483 | 1252023.3542
9 | 2599601.2448 | 1251895.388 | 2599605.448 | 1251893.2975 | 2599610.3615 | 1251880.9136
10 | 2599601.2448 | 1251895.388 | 2599596.7014 | 1251889.5068 | 2599590.6253 | 1251874.6087 | 2599588.031 | 1251862.3208
11 | 2599639.773 | 1251947.2077 | 2599620.7482 | 1251940.7494 | 2599616.3875 | 1251938.3808
12 | 2599617.5989 | 1251862.6732 | 2599613.6142 | 1251872.7158
13 | 2599617.5989 | 1251862.6732 | 2599619.0666 | 1251858.974 | 2599619.542 | 1251857.8604
14 | 2599610.3615 | 1251880.9136 | 2599613.6142 | 1251872.7158
15 | 2599627.8567 | 1251838.3822 | 2599619.542 | 1251857.8604
16 | 2599627.8567 | 1251838.3822 | 2599629.9993 | 1251831.1551 | 2599632.3834 | 1251822.7939 | 2599632.644 | 1251821.7154
17 | 2599627.8567 | 1251838.3822 | 2599632.5582 | 1251838.9489 | 2599639.5086 | 1251840.3604 | 2599644.3534 | 1251839.7263 | 2599648.9942 | 1251836.4016 | 2599665.4307 | 1251825.1018
18 | 2599637.5455 | 1251792.9404 | 2599637.4151 | 1251797.6772 | 2599635.8915 | 1251808.6845 | 2599634.3072 | 1251814.8331 | 2599632.644 | 1251821.7154
19 | 2599668.8832 | 1251822.7282 | 2599665.4307 | 1251825.1018
20 | 2599583.6716 | 1251778.0161 | 2599586.392 | 1251786.2182 | 2599586.7226 | 1251796.7205
21 | 2599586.8066 | 1251799.3895 | 2599586.7226 | 1251796.7205
22 | 2599582.5348 | 1251774.5887 | 2599583.6716 | 1251778.0161
23 | 2599586.405 | 1251814.9838 | 2599587.0276 | 1251806.409 | 2599586.8066 | 1251799.3895
24 | 2599582.5348 | 1251774.5887 | 2599584.8132 | 1251767.3505 | 2599607.8511 | 1251744.0668 | 2599614.6349 | 1251738.0918
25 | 2599586.405 | 1251814.9838 | 2599585.422 | 1251828.5236
26 | 2599585.422 | 1251828.5236 | 2599585.422 | 1251828.5236 | 2599587.062 | 1251857.7313 | 2599588.031 | 1251862.3208
27 | 2599655.5403 | 1252304.5937 | 2599655.3361 | 1252299.1411
28 | 2599655.5403 | 1252304.5937 | 2599656.0615 | 1252318.5153 | 2599656.4064 | 1252322.6537
29 | 2599654.8443 | 1252286.0053 | 2599655.3361 | 1252299.1411
30 | 2599656.4064 | 1252322.6537 | 2599658.4178 | 1252346.7891 | 2599659.2614 | 1252349.3809
31 | 2599654.8443 | 1252286.0053 | 2599648.2419 | 1252288.941 | 2599641.6396 | 1252294.6897 | 2599641.6396 | 1252294.6897
32 | 2599654.8443 | 1252286.0053 | 2599655.2634 | 1252284.7298
33 | 2599660.8928 | 1252354.393 | 2599659.2614 | 1252349.3809
34 | 2599656.3027 | 1252281.5671 | 2599655.2634 | 1252284.7298
35 | 2599692.3485 | 1252372.0964 | 2599681.7664 | 1252373.505 | 2599675.2845 | 1252372.4714 | 2599671.7604 | 1252370.159 | 2599668.757 | 1252367.98 | 2599666.229 | 1252365.5341 | 2599662.8255 | 1252360.331 | 2599660.8928 | 1252354.393
36 | 2599614.5627 | 1252240.5088 | 2599587.0022 | 1252232.8313 | 2599571.6415 | 1252227.6171
37 | 2599640.5645 | 1252244.9795 | 2599620.16 | 1252242.068 | 2599614.5627 | 1252240.5088
38 | 2599571.6415 | 1252227.6171 | 2599568.281 | 1252226.4764
39 | 2599640.5645 | 1252244.9795 | 2599636.2473 | 1252233.0832 | 2599635.8092 | 1252227.146
40 | 2599640.5645 | 1252244.9795 | 2599646.7149 | 1252251.3499
41 | 2599557.8944 | 1252222.343 | 2599567.1256 | 1252226.0841 | 2599568.281 | 1252226.4764
42 | 2599635.8092 | 1252227.146 | 2599643.3097 | 1252224.1769 | 2599648.6236 | 1252222.8488
43 | 2599635.8092 | 1252227.146 | 2599629.2513 | 1252221.8097 | 2599625.9328 | 1252217.8604
44 | 2599655.2653 | 1252264.0131 | 2599646.7149 | 1252251.3499
45 | 2599557.8944 | 1252222.343 | 2599548.5014 | 1252218.5364 | 2599540.9779 | 1252214.8602
46 | 2599655.3261 | 1252221.1737 | 2599648.6236 | 1252222.8488
47 | 2599602.949 | 1252197.0722 | 2599622.4971 | 1252213.7716 | 2599625.9328 | 1252217.8604
48 | 2599655.2653 | 1252264.0131 | 2599656.9783 | 1252269.6096
49 | 2599538.0512 | 1252213.43 | 2599540.9779 | 1252214.8602
50 | 2599524.8469 | 1252206.4727 | 2599531.4391 | 1252210.1992 | 2599538.0512 | 1252213.43
51 | 2599524.8469 | 1252206.4727 | 2599523.008 | 1252205.4333
52 | 2599446.2048 | 1252054.6643 | 2599458.8148 | 1252122.5046 | 2599461.8119 | 1252134.501 | 2599465.254 | 1252145.519 | 2599470.6883 | 1252155.8251 | 2599480.2506 | 1252170.5226 | 2599492.9368 | 1252183.5521 | 2599510.3771 | 1252198.2934 | 2599523.008 | 1252205.4333
53 | 2599573.4303 | 1252136.9617 | 2599572.626 | 1252129.4985 | 2599572.7268 | 1252122.4605
54 | 2599572.7444 | 1252121.2312 | 2599572.7268 | 1252122.4605
55 | 2599573.4303 | 1252136.9617 | 2599574.0004 | 1252142.2511 | 2599576.001 | 1252152.1574 | 2599578.0013 | 1252159.8734 | 2599579.8131 | 1252167.8562 | 2599583.0584 | 1252174.716 | 2599588.3186 | 1252181.5756 | 2599590.5083 | 1252184.1221
56 | 2599572.7444 | 1252121.2312 | 2599572.8135 | 1252116.4121 | 2599571.7186 | 1252107.7177 | 2599571.4278 | 1252100.9943
57 | 2599602.949 | 1252197.0722 | 2599598.0313 | 1252192.871 | 2599590.5083 | 1252184.1221
58 | 2599569.6177 | 1252056.296 | 2599568.8094 | 1252061.1765 | 2599568.1235 | 1252071.5944 | 2599568.3131 | 1252081.8344 | 2599569.4381 | 1252089.8729 | 2599571.3103 | 1252098.2782 | 2599571.4278 | 1252100.9943
59 | 2599569.6177 | 1252056.296 | 2599570.3103 | 1252052.1149 | 2599574.1877 | 1252036.5044 | 2599575.9981 | 1252028.1099 | 2599576.2483 | 1252023.3542
60 | 2599656.3027 | 1252281.5671 | 2599657.515 | 1252277.8776 | 2599657.7197 | 1252273.7627
61 | 2599723.5784 | 1252212.4718 | 2599710.4381 | 1252213.0985 | 2599696.0027 | 1252213.9222 | 2599688.9419 | 1252214.5384
62 | 2599656.9516 | 1252220.7683 | 2599674.5646 | 1252216.4363 | 2599686.3137 | 1252214.7678 | 2599688.9419 | 1252214.5384
63 | 2599655.3261 | 1252221.1737 | 2599656.7489 | 1252220.8182 | 2599656.9516 | 1252220.7683
64 | 2599637.5455 | 1251792.9404 | 2599637.686 | 1251787.8375 | 2599638.3493 | 1251776.43 | 2599641.0295 | 1251764.6856
65 | 2599844.3159 | 1252812.7281 | 2599854.7706 | 1252815.0797
66 | 2599836.2484 | 1252810.9133 | 2599844.3159 | 1252812.7281
67 | 2599836.2484 | 1252810.9133 | 2599590.6883 | 1253202.1756
68 | 2599753.7482 | 1252367.7417 | 2599836.2484 | 1252810.9133
69 | 2599561.3769 | 1253201.5221 | 2599570.8154 | 1253202.522 | 2599579.4994 | 1253201.9208 | 2599590.6883 | 1253202.1756
70 | 2599753.7482 | 1252367.7417 | 2599749.5046 | 1252366.8966 | 2599737.5596 | 1252366.0967 | 2599725.8182 | 1252365.3858 | 2599716.0088 | 1252367.1987 | 2599699.3122 | 1252370.9823
71 | 2599042.5926 | 1252830.8656 | 2599498.5632 | 1253163.3473
72 | 2599561.3769 | 1253201.5221 | 2599560.7507 | 1253201.7556 | 2599553.6964 | 1253202.2344 | 2599548.747 | 1253201.7567 | 2599542.5904 | 1253200.8233 | 2599536.0339 | 1253199.523 | 2599528.5795 | 1253197.5447 | 2599524.7617 | 1253195.2657 | 2599519.1179 | 1253191.8196 | 2599514.696 | 1253184.8932 | 2599508.4405 | 1253175.7323 | 2599498.5632 | 1253163.3473
73 | 2599699.3122 | 1252370.9823 | 2599697.3106 | 1252371.4359 | 2599692.3485 | 1252372.0964
74 | 2599641.0295 | 1251764.6856 | 2599643.4189 | 1251754.2152 | 2599648.9344 | 1251739.0049 | 2599654.2761 | 1251720.3479 | 2599654.3608 | 1251720.0399
75 | 2599657.7197 | 1252273.7627 | 2599657.7938 | 1252272.2739 | 2599656.9783 | 1252269.6096

## bus_geodata
| x | y | coords
0 | 2599577.2716 | 1251973.7788
1 | 2599577.0003 | 1251984.5516
2 | 2599577.2809 | 1251973.4095
3 | 2599576.8172 | 1251999.8867
4 | 2599599.5043 | 1251929.2102
5 | 2599576.6234 | 1252016.2243
6 | 2599601.2448 | 1251895.388
7 | 2599616.3875 | 1251938.3808
8 | 2599617.5989 | 1251862.6732
9 | 2599613.6142 | 1251872.7158
10 | 2599619.542 | 1251857.8604
11 | 2599610.3615 | 1251880.9136
12 | 2599627.8567 | 1251838.3822
13 | 2599632.644 | 1251821.7154
14 | 2599665.4307 | 1251825.1018
15 | 2599586.7226 | 1251796.7205
16 | 2599583.6716 | 1251778.0161
17 | 2599586.8066 | 1251799.3895
18 | 2599582.5348 | 1251774.5887
19 | 2599586.405 | 1251814.9838
20 | 2599614.6349 | 1251738.0918
21 | 2599585.422 | 1251828.5236
22 | 2599588.031 | 1251862.3208
23 | 2599655.5403 | 1252304.5937
24 | 2599655.3361 | 1252299.1411
25 | 2599656.4064 | 1252322.6537
26 | 2599654.8443 | 1252286.0053
27 | 2599659.2614 | 1252349.3809
28 | 2599641.6396 | 1252294.6897
29 | 2599655.2634 | 1252284.7298
30 | 2599660.8928 | 1252354.393
31 | 2599614.5627 | 1252240.5088
32 | 2599571.6415 | 1252227.6171
33 | 2599640.5645 | 1252244.9795
34 | 2599568.281 | 1252226.4764
35 | 2599635.8092 | 1252227.146
36 | 2599646.7149 | 1252251.3499
37 | 2599557.8944 | 1252222.343
38 | 2599648.6236 | 1252222.8488
39 | 2599625.9328 | 1252217.8604
40 | 2599655.2653 | 1252264.0131
41 | 2599540.9779 | 1252214.8602
42 | 2599538.0512 | 1252213.43
43 | 2599524.8469 | 1252206.4727
44 | 2599523.008 | 1252205.4333
45 | 2599572.7268 | 1252122.4605
46 | 2599573.4303 | 1252136.9617
47 | 2599572.7444 | 1252121.2312
48 | 2599590.5083 | 1252184.1221
49 | 2599571.4278 | 1252100.9943
50 | 2599602.949 | 1252197.0722
51 | 2599569.6177 | 1252056.296
52 | 2599656.3027 | 1252281.5671
53 | 2599688.9419 | 1252214.5384
54 | 2599723.5784 | 1252212.4718
55 | 2599656.9516 | 1252220.7683
56 | 2599655.3261 | 1252221.1737
57 | 2599637.5455 | 1251792.9404
58 | 2599668.8832 | 1251822.7282
59 | 2599576.2483 | 1252023.3542
60 | 2599602.9372 | 1252016.2222
61 | 2599446.2048 | 1252054.6643
62 | 2599639.773 | 1251947.2077
63 | 2599844.3159 | 1252812.7281
64 | 2599854.7706 | 1252815.0797
65 | 2599836.2484 | 1252810.9133
66 | 2599590.6882 | 1253202.1756
67 | 2599753.7482 | 1252367.7417
68 | 2599042.5926 | 1252830.8656
69 | 2599498.5632 | 1253163.3473
70 | 2599692.3485 | 1252372.0964
71 | 2599699.3122 | 1252370.9823
72 | 2599641.0295 | 1251764.6856
73 | 2599654.3608 | 1251720.0399
74 | 2599657.7197 | 1252273.7627
75 | 2599656.9783 | 1252269.6096
76 | 2599561.3769 | 1253201.5221
77 | 2599654.8443 | 1252286.0053

## line_std_types
| c_nf_per_km | r_ohm_per_km | x_ohm_per_km | max_i_ka | type | q_mm2 | alpha | voltage_rating
NAYY 4x50 SE | 210 | 0.642 | 0.083 | 0.142 | cs | 50 | 0.00403 | LV
NAYY 4x120 SE | 264 | 0.225 | 0.08 | 0.242 | cs | 120 | 0.00403 | LV
NAYY 4x150 SE | 261 | 0.208 | 0.08 | 0.27 | cs | 150 | 0.00403 | LV
NA2XS2Y 1x95 RM/25 12/20 kV | 216 | 0.313 | 0.132 | 0.252 | cs | 95 | 0.00403 | MV
NA2XS2Y 1x185 RM/25 12/20 kV | 273 | 0.161 | 0.117 | 0.362 | cs | 185 | 0.00403 | MV
NA2XS2Y 1x240 RM/25 12/20 kV | 304 | 0.122 | 0.112 | 0.421 | cs | 240 | 0.00403 | MV
NA2XS2Y 1x95 RM/25 6/10 kV | 315 | 0.313 | 0.123 | 0.249 | cs | 95 | 0.00403 | MV
NA2XS2Y 1x185 RM/25 6/10 kV | 406 | 0.161 | 0.11 | 0.358 | cs | 185 | 0.00403 | MV
NA2XS2Y 1x240 RM/25 6/10 kV | 456 | 0.122 | 0.105 | 0.416 | cs | 240 | 0.00403 | MV
NA2XS2Y 1x150 RM/25 12/20 kV | 250 | 0.206 | 0.116 | 0.319 | cs | 150 | 0.00403 | MV
NA2XS2Y 1x120 RM/25 12/20 kV | 230 | 0.253 | 0.119 | 0.283 | cs | 120 | 0.00403 | MV
NA2XS2Y 1x70 RM/25 12/20 kV | 190 | 0.443 | 0.132 | 0.22 | cs | 70 | 0.00403 | MV
NA2XS2Y 1x150 RM/25 6/10 kV | 360 | 0.206 | 0.11 | 0.315 | cs | 150 | 0.00403 | MV
NA2XS2Y 1x120 RM/25 6/10 kV | 340 | 0.253 | 0.113 | 0.28 | cs | 120 | 0.00403 | MV
NA2XS2Y 1x70 RM/25 6/10 kV | 280 | 0.443 | 0.123 | 0.217 | cs | 70 | 0.00403 | MV
N2XS(FL)2Y 1x120 RM/35 64/110 kV | 112 | 0.153 | 0.166 | 0.366 | cs | 120 | 0.00393 | HV
N2XS(FL)2Y 1x185 RM/35 64/110 kV | 125 | 0.099 | 0.156 | 0.457 | cs | 185 | 0.00393 | HV
N2XS(FL)2Y 1x240 RM/35 64/110 kV | 135 | 0.075 | 0.149 | 0.526 | cs | 240 | 0.00393 | HV
N2XS(FL)2Y 1x300 RM/35 64/110 kV | 144 | 0.06 | 0.144 | 0.588 | cs | 300 | 0.00393 | HV
15-AL1/3-ST1A 0.4 | 11 | 1.8769 | 0.35 | 0.105 | ol | 16 | 0.00403 | LV
24-AL1/4-ST1A 0.4 | 11.25 | 1.2012 | 0.335 | 0.14 | ol | 24 | 0.00403 | LV
48-AL1/8-ST1A 0.4 | 12.2 | 0.5939 | 0.3 | 0.21 | ol | 48 | 0.00403 | LV
94-AL1/15-ST1A 0.4 | 13.2 | 0.306 | 0.29 | 0.35 | ol | 94 | 0.00403 | LV
34-AL1/6-ST1A 10.0 | 9.7 | 0.8342 | 0.36 | 0.17 | ol | 34 | 0.00403 | MV
48-AL1/8-ST1A 10.0 | 10.1 | 0.5939 | 0.35 | 0.21 | ol | 48 | 0.00403 | MV
70-AL1/11-ST1A 10.0 | 10.4 | 0.4132 | 0.339 | 0.29 | ol | 70 | 0.00403 | MV
94-AL1/15-ST1A 10.0 | 10.75 | 0.306 | 0.33 | 0.35 | ol | 94 | 0.00403 | MV
122-AL1/20-ST1A 10.0 | 11.1 | 0.2376 | 0.323 | 0.41 | ol | 122 | 0.00403 | MV
149-AL1/24-ST1A 10.0 | 11.25 | 0.194 | 0.315 | 0.47 | ol | 149 | 0.00403 | MV
34-AL1/6-ST1A 20.0 | 9.15 | 0.8342 | 0.382 | 0.17 | ol | 34 | 0.00403 | MV
48-AL1/8-ST1A 20.0 | 9.5 | 0.5939 | 0.372 | 0.21 | ol | 48 | 0.00403 | MV
70-AL1/11-ST1A 20.0 | 9.7 | 0.4132 | 0.36 | 0.29 | ol | 70 | 0.00403 | MV
94-AL1/15-ST1A 20.0 | 10 | 0.306 | 0.35 | 0.35 | ol | 94 | 0.00403 | MV
122-AL1/20-ST1A 20.0 | 10.3 | 0.2376 | 0.344 | 0.41 | ol | 122 | 0.00403 | MV
149-AL1/24-ST1A 20.0 | 10.5 | 0.194 | 0.337 | 0.47 | ol | 149 | 0.00403 | MV
184-AL1/30-ST1A 20.0 | 10.75 | 0.1571 | 0.33 | 0.535 | ol | 184 | 0.00403 | MV
243-AL1/39-ST1A 20.0 | 11 | 0.1188 | 0.32 | 0.645 | ol | 243 | 0.00403 | MV
48-AL1/8-ST1A 110.0 | 8 | 0.5939 | 0.46 | 0.21 | ol | 48 | 0.00403 | HV
70-AL1/11-ST1A 110.0 | 8.4 | 0.4132 | 0.45 | 0.29 | ol | 70 | 0.00403 | HV
94-AL1/15-ST1A 110.0 | 8.65 | 0.306 | 0.44 | 0.35 | ol | 94 | 0.00403 | HV
122-AL1/20-ST1A 110.0 | 8.5 | 0.2376 | 0.43 | 0.41 | ol | 122 | 0.00403 | HV
149-AL1/24-ST1A 110.0 | 8.75 | 0.194 | 0.41 | 0.47 | ol | 149 | 0.00403 | HV
184-AL1/30-ST1A 110.0 | 8.8 | 0.1571 | 0.4 | 0.535 | ol | 184 | 0.00403 | HV
243-AL1/39-ST1A 110.0 | 9 | 0.1188 | 0.39 | 0.645 | ol | 243 | 0.00403 | HV
305-AL1/39-ST1A 110.0 | 9.2 | 0.0949 | 0.38 | 0.74 | ol | 305 | 0.00403 | HV
490-AL1/64-ST1A 110.0 | 9.75 | 0.059 | 0.37 | 0.96 | ol | 490 | 0.00403 | HV
679-AL1/86-ST1A 110.0 | 9.95 | 0.042 | 0.36 | 1.15 | ol | 679 | 0.00403 | HV
490-AL1/64-ST1A 220.0 | 10 | 0.059 | 0.285 | 0.96 | ol | 490 | 0.00403 | HV
679-AL1/86-ST1A 220.0 | 11.7 | 0.042 | 0.275 | 1.15 | ol | 679 | 0.00403 | HV
490-AL1/64-ST1A 380.0 | 11 | 0.059 | 0.253 | 0.96 | ol | 490 | 0.00403 | HV
679-AL1/86-ST1A 380.0 | 14.6 | 0.042 | 0.25 | 1.15 | ol | 679 | 0.00403 | HV

## trafo_std_types
| i0_percent | pfe_kw | vkr_percent | sn_mva | vn_lv_kv | vn_hv_kv | vk_percent | shift_degree | vector_group | tap_side | tap_neutral | tap_min | tap_max | tap_step_degree | tap_step_percent | tap_phase_shifter
160 MVA 380/110 kV | 0.06 | 60 | 0.25 | 160 | 110 | 380 | 12.2 | 0 | Yy0 | hv | 0 | -9 | 9 | 0 | 1.5 | FALSE
100 MVA 220/110 kV | 0.06 | 55 | 0.26 | 100 | 110 | 220 | 12 | 0 | Yy0 | hv | 0 | -9 | 9 | 0 | 1.5 | FALSE
63 MVA 110/20 kV | 0.04 | 22 | 0.32 | 63 | 20 | 110 | 18 | 150 | YNd5 | hv | 0 | -9 | 9 | 0 | 1.5 | FALSE
40 MVA 110/20 kV | 0.05 | 18 | 0.34 | 40 | 20 | 110 | 16.2 | 150 | YNd5 | hv | 0 | -9 | 9 | 0 | 1.5 | FALSE
25 MVA 110/20 kV | 0.07 | 14 | 0.41 | 25 | 20 | 110 | 12 | 150 | YNd5 | hv | 0 | -9 | 9 | 0 | 1.5 | FALSE
63 MVA 110/10 kV | 0.04 | 22 | 0.32 | 63 | 10 | 110 | 18 | 150 | YNd5 | hv | 0 | -9 | 9 | 0 | 1.5 | FALSE
40 MVA 110/10 kV | 0.05 | 18 | 0.34 | 40 | 10 | 110 | 16.2 | 150 | YNd5 | hv | 0 | -9 | 9 | 0 | 1.5 | FALSE
25 MVA 110/10 kV | 0.07 | 14 | 0.41 | 25 | 10 | 110 | 12 | 150 | YNd5 | hv | 0 | -9 | 9 | 0 | 1.5 | FALSE
0.25 MVA 20/0.4 kV | 0.32 | 0.8 | 1.44 | 0.25 | 0.4 | 20 | 6 | 150 | Yzn5 | hv | 0 | -2 | 2 | 0 | 2.5 | FALSE
0.4 MVA 20/0.4 kV | 0.3375 | 1.35 | 1.425 | 0.4 | 0.4 | 20 | 6 | 150 | Dyn5 | hv | 0 | -2 | 2 | 0 | 2.5 | FALSE
0.63 MVA 20/0.4 kV | 0.2619 | 1.65 | 1.206 | 0.63 | 0.4 | 20 | 6 | 150 | Dyn5 | hv | 0 | -2 | 2 | 0 | 2.5 | FALSE
0.25 MVA 10/0.4 kV | 0.24 | 0.6 | 1.2 | 0.25 | 0.4 | 10 | 4 | 150 | Dyn5 | hv | 0 | -2 | 2 | 0 | 2.5 | FALSE
0.4 MVA 10/0.4 kV | 0.2375 | 0.95 | 1.325 | 0.4 | 0.4 | 10 | 4 | 150 | Dyn5 | hv | 0 | -2 | 2 | 0 | 2.5 | FALSE
0.63 MVA 10/0.4 kV | 0.1873 | 1.18 | 1.0794 | 0.63 | 0.4 | 10 | 4 | 150 | Dyn5 | hv | 0 | -2 | 2 | 0 | 2.5 | FALSE

## trafo3w_std_types
| sn_hv_mva | sn_mv_mva | sn_lv_mva | vn_hv_kv | vn_mv_kv | vn_lv_kv | vk_hv_percent | vk_mv_percent | vk_lv_percent | vkr_hv_percent | vkr_mv_percent | vkr_lv_percent | pfe_kw | i0_percent | shift_mv_degree | shift_lv_degree | vector_group | tap_side | tap_neutral | tap_min | tap_max | tap_step_percent
63/25/38 MVA 110/20/10 kV | 63 | 25 | 38 | 110 | 20 | 10 | 10.4 | 10.4 | 10.4 | 0.28 | 0.32 | 0.35 | 35 | 0.89 | 0 | 0 | YN0yn0yn0 | hv | 0 | -10 | 10 | 1.2
63/25/38 MVA 110/10/10 kV | 63 | 25 | 38 | 110 | 10 | 10 | 10.4 | 10.4 | 10.4 | 0.28 | 0.32 | 0.35 | 35 | 0.89 | 0 | 0 | YN0yn0yn0 | hv | 0 | -10 | 10 | 1.2

## fuse_std_types
| fuse_type | i_rated_a | t_avg | t_min | t_total | x_avg | x_min | x_total
HV 100A | HV 100A | 100 | 0 | [10.0, 3.64, 0.854, 0.281, 0.1, 0.0531, 0.022, 0.01] | [10.0, 4.267, 1.21, 0.403, 0.1, 0.058, 0.022, 0.01] | 0 | [300.0, 350.0, 450.0, 550.0, 700.0, 850.0, 1200.0, 1752.0] | [600.0, 700.0, 900.0, 1150.0, 1665.0, 2000.0, 3000.0, 4313.0]
HV 10A | HV 10A | 10 | 0 | [10.0, 1675.0, 0.344, 0.156, 0.1, 0.0417, 0.0171, 0.01] | [10.0, 1.3, 0.3, 0.155, 0.1, 0.0555, 0.023, 0.01] | 0 | [30.0, 32.0, 35.0, 37.0, 39.0, 50.0, 70.0, 88.0] | [60.0, 70.0, 80.0, 87.0, 94.0, 110.0, 150.0, 216.0]
HV 125A | HV 125A | 125 | 0 | [10.0, 1.82, 0.344, 0.1, 0.0467, 0.0269, 0.01] | [10.0, 2.478, 0.426, 0.1, 0.0427, 0.0211, 0.01] | 0 | [375.0, 500.0, 700.0, 925.0, 1200.0, 1500.0, 2341.0] | [750.0, 1000.0, 1500.0, 2200.0, 3000.0, 4000.0, 5765.0]
HV 160A | HV 160A | 160 | 0 | [10.0, 4.15, 1.03, 0.198, 0.1, 0.051, 0.0172, 0.01] | [10.0, 2.3, 0.734, 0.274, 0.1, 0.046, 0.0177, 0.01] | 0 | [480.0, 550.0, 700.0, 1000.0, 1260.0, 1600.0, 2500.0, 3227.0] | [960.0, 1300.0, 1700.0, 2200.0, 2996.0, 4000.0, 6000.0, 7946.0]
HV 16A | HV 16A | 16 | 0 | [10.0, 0.352, 0.164, 0.1, 0.0649, 0.0342, 0.01] | [10.0, 2.34, 0.722, 0.181, 0.1, 0.055, 0.0296, 0.01] | 0 | [48.0, 60.0, 65.0, 71.0, 80.0, 100.0, 162.0] | [96.0, 110.0, 125.0, 150.0, 168.0, 200.0, 250.0, 398.0]
HV 200A | HV 200A | 200 | 0 | [10.0, 4.267, 1.21, 0.403, 0.1, 0.058, 0.022, 0.01] | [10.0, 3.73, 1.654, 0.328, 0.1, 0.0531, 0.019, 0.01] | 0 | [600.0, 700.0, 900.0, 1150.0, 1665.0, 2000.0, 3000.0, 4313.0] | [1200.0, 1500.0, 1800.0, 2700.0, 3960.0, 5000.0, 7500.0, 10620.0]
HV 20A | HV 20A | 20 | 0 | [10.0, 1.3, 0.3, 0.155, 0.1, 0.0555, 0.023, 0.01] | [10.0, 1.3, 0.161, 0.1, 0.0611, 0.0399, 0.0141, 0.01] | 0 | [60.0, 70.0, 80.0, 87.0, 94.0, 110.0, 150.0, 216.0] | [120.0, 150.0, 200.0, 223.0, 260.0, 300.0, 450.0, 532.0]
HV 25A | HV 25A | 25 | 0 | [10.0, 2.512, 0.833, 0.299, 0.1, 0.0372, 0.0223, 0.01] | [10.0, 3.125, 0.597, 0.198, 0.1, 0.0378, 0.022, 0.01] | 0 | [75.0, 82.0, 90.0, 100.0, 124.0, 170.0, 200.0, 289.0] | [150.0, 170.0, 210.0, 250.0, 294.0, 400.0, 500.0, 711.0]
HV 31.5A | HV 31.5A | 31.5 | 0 | [10.0, 2.34, 0.722, 0.181, 0.1, 0.055, 0.0296, 0.01] | [10.0, 2.84, 0.368, 0.164, 0.1, 0.0621, 0.0378, 0.0195, 0.01] | 0 | [95.0, 110.0, 125.0, 150.0, 165.0, 200.0, 250.0, 390.0] | [189.0, 220.0, 300.0, 350.0, 393.0, 450.0, 530.0, 700.0, 960.0]
HV 40A | HV 40A | 40 | 0 | [10.0, 1.3, 0.161, 0.1, 0.0611, 0.0399, 0.0141, 0.01] | [10.0, 2.05, 0.369, 0.198, 0.1, 0.051, 0.0298, 0.01] | 0 | [120.0, 150.0, 200.0, 223.0, 260.0, 300.0, 450.0, 532.0] | [240.0, 300.0, 400.0, 450.0, 530.0, 650.0, 800.0, 1311.0]
HV 50A | HV 50A | 50 | 0 | [10.0, 3.215, 0.597, 0.198, 0.1, 0.0378, 0.022, 0.01] | [10.0, 3.64, 0.854, 0.281, 0.1, 0.0531, 0.022, 0.01] | 0 | [150.0, 170.0, 210.0, 250.0, 294.0, 400.0, 500.0, 711.0] | [300.0, 350.0, 450.0, 550.0, 700.0, 850.0, 1200.0, 1752.0]
HV 6.3A | HV 6.3A | 6.3 | 0 | [10.0, 1.39, 0.344, 0.168, 0.1, 0.056, 0.0263, 0.01] | [10.0, 1.711, 0.516, 0.198, 0.1, 0.0634, 0.0303, 0.01] | 0 | [19.0, 19.5, 20.4, 20.8, 22.0, 25.0, 32.0, 48.0] | [38.0, 40.0, 43.0, 48.0, 53.0, 60.0, 75.0, 118.0]
HV 63A | HV 63A | 63 | 0 | [10.0, 2.84, 0.368, 0.164, 0.1, 0.0621, 0.0378, 0.0195, 0.01] | [10.0, 1.82, 0.344, 0.1, 0.0467, 0.0269, 0.01] | 0 | [189.0, 220.0, 300.0, 350.0, 393.0, 450.0, 530.0, 700.0, 961.0] | [378.0, 500.0, 700.0, 934.0, 1200.0, 1500.0, 2366.0]
HV 80A | HV 80A | 80 | 0 | [10.0, 2.05, 0.369, 0.198, 0.1, 0.051, 0.0298, 0.01] | [10.0, 4.15, 1.03, 0.198, 0.1, 0.051, 0.0172, 0.01] | 0 | [240.0, 300.0, 400.0, 450.0, 530.0, 650.0, 800.0, 1311.0] | [480.0, 550.0, 700.0, 1000.0, 1260.0, 1600.0, 2500.0, 3227.0]
Siemens NH-1-100 | Siemens NH-1-100 | 100 | [5400.0, 2000.0, 400.0, 20.0, 1.0, 0.2, 0.012, 0.004] | 0 | 0 | [150.0, 190.0, 250.0, 430.0, 900.0, 1250.0, 2700.0, 3600.0] | 0 | 0
Siemens NH-1-125 | Siemens NH-1-125 | 125 | [4800.0, 120.0, 7.0, 0.1, 0.004] | 0 | 0 | [180.0, 400.0, 740.0, 2000.0, 4250.0] | 0 | 0
Siemens NH-1-16 | Siemens NH-1-16 | 16 | [4000.0, 400.0, 2.0, 0.1, 0.04, 0.01] | 0 | 0 | [26.0, 35.0, 75.0, 150.0, 200.0, 300.0] | 0 | 0
Siemens NH-1-160 | Siemens NH-1-160 | 160 | [4800.0, 120.0, 7.0, 0.1, 0.004] | 0 | 0 | [210.0, 500.0, 900.0, 2300.0, 5000.0] | 0 | 0
Siemens NH-1-25 | Siemens NH-1-25 | 25 | [4000.0, 1000.0, 10.0, 0.2, 0.02, 0.01] | 0 | 0 | [40.0, 50.0, 100.0, 210.0, 400.0, 500.0] | 0 | 0
Siemens NH-1-50 | Siemens NH-1-50 | 50 | [4000.0, 40.0, 4.0, 1.0, 0.02, 0.01] | 0 | 0 | [86.0, 200.0, 300.0, 400.0, 1000.0, 1280.0] | 0 | 0
Siemens NH-1-63 | Siemens NH-1-63 | 63 | [4000.0, 100.0, 10.0, 2.0, 0.04, 0.01] | 0 | 0 | [100.0, 200.0, 300.0, 400.0, 1000.0, 1500.0] | 0 | 0
Siemens NH-1-80 | Siemens NH-1-80 | 80 | [4800.0, 120.0, 7.0, 0.1, 0.01] | 0 | 0 | [150.58, 250.0, 450.0, 1150.0, 2470.0] | 0 | 0
Siemens NH-2-1000 | Siemens NH-2-1000 | 1000 | [4800.0, 120.0, 7.0, 0.1, 0.004] | 0 | 0 | [1900.0, 3500.0, 8400.0, 24000.0, 52000.0] | 0 | 0
Siemens NH-2-200 | Siemens NH-2-200 | 200 | [4800.0, 120.0, 7.0, 0.1, 0.004] | 0 | 0 | [280.0, 650.0, 1200.0, 3000.0, 7000.0] | 0 | 0
Siemens NH-2-224 | Siemens NH-2-224 | 224 | [4800.0, 120.0, 7.0, 0.2, 0.04, 0.004] | 0 | 0 | [400.0, 750.0, 1453.0, 3025.0, 4315.0, 7600.0] | 0 | 0
Siemens NH-2-250 | Siemens NH-2-250 | 250 | [4800.0, 120.0, 7.0, 0.1, 0.004] | 0 | 0 | [450.0, 800.0, 1650.0, 4000.0, 8500.0] | 0 | 0
Siemens NH-2-315 | Siemens NH-2-315 | 315 | [4800.0, 120.0, 7.0, 0.1, 0.004] | 0 | 0 | [550.0, 920.0, 1900.0, 5000.0, 11000.0] | 0 | 0
Siemens NH-2-355 | Siemens NH-2-355 | 355 | [4800.0, 120.0, 6.0, 0.1, 0.004] | 0 | 0 | [650.0, 1116.27, 2350.0, 5840.0, 12790.0] | 0 | 0
Siemens NH-2-400 | Siemens NH-2-400 | 400 | [4800.0, 120.0, 7.0, 0.1, 0.004] | 0 | 0 | [720.0, 1350.0, 2800.0, 6500.0, 15000.0] | 0 | 0
Siemens NH-2-425 | Siemens NH-2-425 | 425 | [4800.0, 120.0, 7.0, 0.1, 0.004] | 0 | 0 | [850.0, 1500.0, 3050.0, 7500.0, 16500.0] | 0 | 0
Siemens NH-2-630 | Siemens NH-2-630 | 630 | [4800.0, 120.0, 7.0, 0.1, 0.004] | 0 | 0 | [1200.0, 2000.0, 4800.0, 12000.0, 26000.0] | 0 | 0

## res_bus
| vm_pu | va_degree | p_mw | q_mvar
0 | 0.97572 | -0.466 | 0.0011315 | 0.00028358
1 | 0.97616 | -0.45736 | 0.00064038 | 0.00016049
2 | 0.9757 | -0.46629 | 0.00030427 | 7.6257e-05
3 | 0.97679 | -0.44489 | 0.00077325 | 0.0001938
4 | 0.97372 | -0.50533 | 0 | 0
5 | 0.97748 | -0.4314 | 0 | 0
6 | 0.9725 | -0.52928 | 0 | 0
7 | 0.97364 | -0.50674 | 0.00094287 | 0.0002363
8 | 0.97157 | -0.54762 | 0.0032932 | 0.00082535
9 | 0.9718 | -0.54322 | 0.0045487 | 0.00114
10 | 0.97148 | -0.54943 | 0.002106 | 0.00052782
11 | 0.97202 | -0.53888 | 0.0022691 | 0.00056868
12 | 0.97115 | -0.55596 | 0 | 0
13 | 0.97098 | -0.55933 | 0.0036428 | 0.00091298
14 | 0.97091 | -0.56079 | 0.0029178 | 0.00073128
15 | 0.97169 | -0.54533 | 0.00081805 | 0.00020502
16 | 0.97162 | -0.54671 | 0.0013662 | 0.00034241
17 | 0.9717 | -0.5451 | 0.0029267 | 0.00073351
18 | 0.97161 | -0.54688 | 0 | 0
19 | 0.97181 | -0.54289 | 0.00040109 | 0.00010052
20 | 0.97149 | -0.54919 | 0.0025386 | 0.00063624
21 | 0.97192 | -0.54087 | 0.00038449 | 9.6363e-05
22 | 0.97218 | -0.53559 | 0.0010485 | 0.00026279
23 | 0.99374 | -0.11833 | 0.0013872 | 0.00034765
24 | 0.99338 | -0.1251 | 0.00033287 | 8.3424e-05
25 | 0.99494 | -0.095499 | 0.0014826 | 0.00037157
26 | 0.99253 | -0.14134 | 0 | 0
27 | 0.99677 | -0.060881 | 0.00096404 | 0.00024161
28 | 0.99252 | -0.14145 | 0.00039993 | 0.00010023
29 | 0.99244 | -0.14299 | 0.00015908 | 3.987e-05
30 | 0.99713 | -0.054035 | 0.001065 | 0.00026691
31 | 0.98938 | -0.20145 | 0.00099935 | 0.00025046
32 | 0.98912 | -0.20665 | 0.0002579 | 6.4635e-05
33 | 0.98957 | -0.19792 | 0 | 0
34 | 0.9891 | -0.20704 | 0.00075654 | 0.00018961
35 | 0.98854 | -0.21756 | 0 | 0
36 | 0.99011 | -0.1874 | 0.00023349 | 5.8517e-05
37 | 0.98904 | -0.20813 | 0.0012538 | 0.00031424
38 | 0.98846 | -0.21903 | 0.0012213 | 0.00030608
39 | 0.98786 | -0.23048 | 0.00029869 | 7.486e-05
40 | 0.99107 | -0.16922 | 0.001664 | 0.00041704
41 | 0.98897 | -0.20953 | 0.0004255 | 0.00010664
42 | 0.98896 | -0.20975 | 0.0018524 | 0.00046425
43 | 0.98893 | -0.21027 | 0.00056104 | 0.00014061
44 | 0.98893 | -0.21033 | 0.00062745 | 0.00015725
45 | 0.98231 | -0.33747 | 0.00044733 | 0.00011211
46 | 0.98298 | -0.32442 | 0.0021241 | 0.00053236
47 | 0.98225 | -0.33856 | 0.00029313 | 7.3464e-05
48 | 0.98546 | -0.2767 | 0.00041015 | 0.00010279
49 | 0.98133 | -0.35655 | 0.0003656 | 9.1627e-05
50 | 0.98633 | -0.25983 | 0.00061933 | 0.00015522
51 | 0.97928 | -0.39627 | 0.001179 | 0.00029548
52 | 0.99223 | -0.14708 | 0.00023923 | 5.9957e-05
53 | 0.98832 | -0.22178 | 0.00093573 | 0.00023452
54 | 0.98824 | -0.22334 | 0.0025298 | 0.00063403
55 | 0.98843 | -0.21976 | 0.00069809 | 0.00017496
56 | 0.98843 | -0.21963 | 0.0007059 | 0.00017692
57 | 0.97079 | -0.56306 | 0.0018577 | 0.00046558
58 | 0.9709 | -0.56104 | 0.0032516 | 0.00081492
59 | 0.97779 | -0.42533 | 0.00077605 | 0.0001945
60 | 0.97745 | -0.43207 | 0.0014018 | 0.00035132
61 | 0.9888 | -0.21275 | 0.00076379 | 0.00019142
62 | 0.97357 | -0.50813 | 0.0030316 | 0.00075979
63 | 0.97988 | -0.38589 | 0.010338 | 0.0025911
64 | 0.97974 | -0.38863 | 0.014094 | 0.0035324
65 | 0.98006 | -0.38222 | 0.066932 | 0.016775
66 | 0.97272 | -0.52622 | 0.020944 | 0.005249
67 | 0.99756 | -0.04602 | 0.0013411 | 0.00033612
68 | 0.97008 | -0.57867 | 0.0024879 | 0.00062352
69 | 0.97139 | -0.55261 | 0.010634 | 0.002665
70 | 1 | 0 | -0.20884 | -0.053476
71 | 0.99972 | -0.0052532 | 0.0011959 | 0.00029971
72 | 0.97066 | -0.56571 | 0.0022664 | 0.00056802
73 | 0.97054 | -0.56809 | 0.0027534 | 0.00069008
74 | 0.99171 | -0.15687 | 0.00023632 | 5.9228e-05
75 | 0.99144 | -0.16209 | 0.00020613 | 5.1662e-05
76 | 0.97236 | -0.53332 | 0 | 0
77 | 0.99998 | 149.9956 | 0 | 0

## res_line
| p_from_mw | q_from_mvar | p_to_mw | q_to_mvar | pl_mw | ql_mvar | i_from_ka | i_to_ka | i_ka | vm_from_pu | va_from_degree | vm_to_pu | va_to_degree | loading_percent
0 | -0.043968 | -0.011078 | 0.043986 | 0.011089 | 1.8181e-05 | 1.1501e-05 | 0.067074 | 0.067074 | 0.067074 | 0.97572 | -0.466 | 0.97616 | -0.45736 | 18.4269
1 | 0.042836 | 0.010794 | -0.042836 | -0.010794 | 5.9158e-07 | 3.7399e-07 | 0.065348 | 0.065348 | 0.065348 | 0.97572 | -0.466 | 0.9757 | -0.46629 | 17.9529
2 | -0.044626 | -0.01125 | 0.044653 | 0.011267 | 2.6632e-05 | 1.6853e-05 | 0.06805 | 0.06805 | 0.06805 | 0.97616 | -0.45736 | 0.97679 | -0.44489 | 18.6951
3 | 0.042531 | 0.010718 | -0.042452 | -0.010667 | 7.9284e-05 | 5.0116e-05 | 0.064884 | 0.064885 | 0.064885 | 0.9757 | -0.46629 | 0.97372 | -0.50533 | 17.8254
4 | -0.045426 | -0.01146 | 0.045456 | 0.011479 | 2.9364e-05 | 1.8588e-05 | 0.069228 | 0.069228 | 0.069228 | 0.97679 | -0.44489 | 0.97748 | -0.4314 | 19.0187
5 | 0.038477 | 0.0096716 | -0.038433 | -0.0096439 | 4.3933e-05 | 2.7696e-05 | 0.05881 | 0.05881 | 0.05881 | 0.97372 | -0.50533 | 0.9725 | -0.52928 | 16.1567
6 | 0.0039749 | 0.00099584 | -0.0039746 | -0.00099591 | 2.6584e-07 | -6.883e-08 | 0.0060743 | 0.0060744 | 0.0060744 | 0.97372 | -0.50533 | 0.97364 | -0.50674 | 1.6688
7 | 0.0014018 | 0.00035102 | -0.0014018 | -0.00035132 | 4.4802e-08 | -3.0019e-07 | 0.0021339 | 0.002134 | 0.002134 | 0.97748 | -0.4314 | 0.97745 | -0.43207 | 0.58627
8 | -0.046857 | -0.01183 | 0.046871 | 0.011839 | 1.3635e-05 | 8.6367e-06 | 0.071362 | 0.071362 | 0.071362 | 0.97748 | -0.4314 | 0.97779 | -0.42533 | 19.6049
9 | 0.028942 | 0.0072646 | -0.028929 | -0.0072563 | 1.3253e-05 | 8.2582e-06 | 0.044288 | 0.044288 | 0.044288 | 0.9725 | -0.52928 | 0.97202 | -0.53888 | 12.1671
10 | 0.0094909 | 0.0023793 | -0.0094881 | -0.0023779 | 2.8534e-06 | 1.3787e-06 | 0.014522 | 0.014522 | 0.014522 | 0.9725 | -0.52928 | 0.97218 | -0.53559 | 3.9897
11 | 0.0030318 | 0.0007596 | -0.0030316 | -0.00075979 | 2.017e-07 | -1.8248e-07 | 0.0046334 | 0.0046335 | 0.0046335 | 0.97364 | -0.50674 | 0.97357 | -0.50813 | 1.2729
12 | -0.022101 | -0.0055414 | 0.022106 | 0.0055442 | 4.6423e-06 | 2.8373e-06 | 0.03385 | 0.03385 | 0.03385 | 0.97157 | -0.54762 | 0.9718 | -0.54322 | 9.2994
13 | 0.018808 | 0.004716 | -0.018806 | -0.004715 | 1.6151e-06 | 9.6942e-07 | 0.028806 | 0.028806 | 0.028806 | 0.97157 | -0.54762 | 0.97148 | -0.54943 | 7.9138
14 | -0.026654 | -0.0066842 | 0.02666 | 0.0066876 | 5.5095e-06 | 3.4168e-06 | 0.040815 | 0.040815 | 0.040815 | 0.9718 | -0.54322 | 0.97202 | -0.53888 | 11.2129
15 | 0.0167 | 0.0041872 | -0.016695 | -0.0041842 | 5.1969e-06 | 3.0639e-06 | 0.02558 | 0.02558 | 0.02558 | 0.97148 | -0.54943 | 0.97115 | -0.55596 | 7.0276
16 | 0.010524 | 0.0026376 | -0.010523 | -0.0026367 | 1.691e-06 | 8.6772e-07 | 0.016125 | 0.016125 | 0.016125 | 0.97115 | -0.55596 | 0.97098 | -0.55933 | 4.4301
17 | 0.0061709 | 0.0015466 | -0.0061694 | -0.0015462 | 1.4204e-06 | 3.8496e-07 | 0.0094551 | 0.0094553 | 0.0094553 | 0.97115 | -0.55596 | 0.97091 | -0.56079 | 2.5976
18 | 0.0068797 | 0.0017238 | -0.0068785 | -0.0017233 | 1.2205e-06 | 4.1902e-07 | 0.010543 | 0.010543 | 0.010543 | 0.97098 | -0.55933 | 0.97079 | -0.56306 | 2.8964
19 | 0.0032516 | 0.00081489 | -0.0032516 | -0.00081492 | 3.9019e-08 | -2.6842e-08 | 0.0049834 | 0.0049834 | 0.0049834 | 0.97091 | -0.56079 | 0.9709 | -0.56104 | 1.3691
20 | 0.0039054 | 0.00097811 | -0.0039052 | -0.00097819 | 2.5683e-07 | -7.2811e-08 | 0.0059804 | 0.0059805 | 0.0059805 | 0.97169 | -0.54533 | 0.97162 | -0.54671 | 1.643
21 | -0.0047235 | -0.0011831 | 0.0047235 | 0.0011831 | 5.2388e-08 | 4.5174e-10 | 0.0072331 | 0.0072331 | 0.0072331 | 0.97169 | -0.54533 | 0.9717 | -0.5451 | 1.9871
22 | 0.0025389 | 0.00063578 | -0.0025389 | -0.00063581 | 2.0471e-08 | -3.1621e-08 | 0.0038881 | 0.0038881 | 0.0038881 | 0.97162 | -0.54671 | 0.97161 | -0.54688 | 1.0682
23 | -0.0076502 | -0.0019166 | 0.007651 | 0.001917 | 8.039e-07 | 3.2098e-07 | 0.011715 | 0.011715 | 0.011715 | 0.9717 | -0.5451 | 0.97181 | -0.54289 | 3.2184
24 | 0.0025389 | 0.00063581 | -0.0025386 | -0.00063624 | 2.7997e-07 | -4.3235e-07 | 0.0038881 | 0.0038884 | 0.0038884 | 0.97161 | -0.54688 | 0.97149 | -0.54919 | 1.0682
25 | -0.0080521 | -0.0020175 | 0.0080529 | 0.0020178 | 7.7382e-07 | 3.2703e-07 | 0.012329 | 0.012329 | 0.012329 | 0.97181 | -0.54289 | 0.97192 | -0.54087 | 3.3871
26 | -0.0084374 | -0.0021142 | 0.0084395 | 0.0021151 | 2.124e-06 | 9.386e-07 | 0.012918 | 0.012917 | 0.012918 | 0.97192 | -0.54087 | 0.97218 | -0.53559 | 3.5488
27 | 0.071283 | 0.018274 | -0.07126 | -0.01826 | 2.3376e-05 | 1.489e-05 | 0.10689 | 0.10689 | 0.10689 | 0.99374 | -0.11833 | 0.99338 | -0.1251 | 29.3641
28 | -0.07267 | -0.018622 | 0.072751 | 0.018673 | 8.0516e-05 | 5.1295e-05 | 0.10896 | 0.10896 | 0.10896 | 0.99374 | -0.11833 | 0.99494 | -0.095499 | 29.9347
29 | 0.070927 | 0.018176 | -0.070871 | -0.018141 | 5.5792e-05 | 3.5537e-05 | 0.10639 | 0.10639 | 0.10639 | 0.99338 | -0.1251 | 0.99253 | -0.14134 | 29.2271
30 | -0.074233 | -0.019045 | 0.074358 | 0.019125 | 0.0001249 | 7.9584e-05 | 0.11118 | 0.11118 | 0.11118 | 0.99494 | -0.095499 | 0.99677 | -0.060881 | 30.5438
31 | 0.00039994 | 0.00010003 | -0.00039993 | -0.00010023 | 2.1541e-09 | -2.0514e-07 | 0.00059952 | 0.00059959 | 0.00059959 | 0.99253 | -0.14134 | 0.99252 | -0.14145 | 0.16472
32 | 0.070471 | 0.018041 | -0.070466 | -0.018037 | 5.6341e-06 | 3.5885e-06 | 0.10579 | 0.10579 | 0.10579 | 0.99253 | -0.14134 | 0.99244 | -0.14299 | 29.0624
33 | -0.075322 | -0.019366 | 0.075347 | 0.019382 | 2.5069e-05 | 1.5975e-05 | 0.11262 | 0.11262 | 0.11262 | 0.99677 | -0.060881 | 0.99713 | -0.054035 | 30.9391
34 | 0.070307 | 0.017997 | -0.070293 | -0.017988 | 1.3908e-05 | 8.858e-06 | 0.10555 | 0.10555 | 0.10555 | 0.99244 | -0.14299 | 0.99223 | -0.14708 | 28.9969
35 | -0.076412 | -0.019649 | 0.076614 | 0.019777 | 0.00020125 | 0.00012826 | 0.11421 | 0.11421 | 0.11421 | 0.99713 | -0.054035 | 1 | 0 | 31.3757
36 | 0.0065009 | 0.0016267 | -0.0064993 | -0.0016263 | 1.6069e-06 | 4.5281e-07 | 0.0097764 | 0.0097766 | 0.0097766 | 0.98938 | -0.20145 | 0.98912 | -0.20665 | 2.6859
37 | -0.0075003 | -0.0018772 | 0.0075015 | 0.0018776 | 1.2605e-06 | 4.6737e-07 | 0.011279 | 0.011279 | 0.011279 | 0.98938 | -0.20145 | 0.98957 | -0.19792 | 3.0987
38 | 0.0062414 | 0.0015616 | -0.0062413 | -0.0015616 | 1.1731e-07 | 2.9526e-08 | 0.0093886 | 0.0093886 | 0.0093886 | 0.98912 | -0.20665 | 0.9891 | -0.20704 | 2.5793
39 | 0.060043 | 0.015357 | -0.059986 | -0.015321 | 5.7016e-05 | 3.6252e-05 | 0.090398 | 0.090398 | 0.090398 | 0.98957 | -0.19792 | 0.98854 | -0.21756 | 24.8346
40 | -0.067545 | -0.017234 | 0.067579 | 0.017256 | 3.4329e-05 | 2.1857e-05 | 0.10168 | 0.10168 | 0.10168 | 0.98957 | -0.19792 | 0.99011 | -0.1874 | 27.9332
41 | 0.0054848 | 0.001372 | -0.0054845 | -0.0013719 | 2.854e-07 | 3.9164e-08 | 0.0082505 | 0.0082505 | 0.0082505 | 0.9891 | -0.20704 | 0.98904 | -0.20813 | 2.2666
42 | 0.0060919 | 0.0015261 | -0.0060915 | -0.001526 | 4.2707e-07 | 9.9697e-08 | 0.0091697 | 0.0091698 | 0.0091698 | 0.98854 | -0.21756 | 0.98846 | -0.21903 | 2.5192
43 | 0.053894 | 0.013794 | -0.053861 | -0.013773 | 3.3682e-05 | 2.1382e-05 | 0.081228 | 0.081228 | 0.081228 | 0.98854 | -0.21756 | 0.98786 | -0.23048 | 22.3155
44 | -0.067813 | -0.017315 | 0.067872 | 0.017353 | 5.9646e-05 | 3.7977e-05 | 0.10203 | 0.10203 | 0.10203 | 0.99011 | -0.1874 | 0.99107 | -0.16922 | 28.0296
45 | 0.0042306 | 0.0010577 | -0.0042304 | -0.0010578 | 2.8112e-07 | -5.7596e-08 | 0.0063641 | 0.0063642 | 0.0063642 | 0.98904 | -0.20813 | 0.98897 | -0.20953 | 1.7484
46 | 0.0048702 | 0.0012199 | -0.0048701 | -0.0012199 | 1.3925e-07 | 5.6397e-10 | 0.0073313 | 0.0073313 | 0.0073313 | 0.98846 | -0.21903 | 0.98843 | -0.21963 | 2.0141
47 | 0.053562 | 0.013698 | -0.053486 | -0.01365 | 7.5979e-05 | 4.8229e-05 | 0.080778 | 0.080779 | 0.080779 | 0.98786 | -0.23048 | 0.98633 | -0.25983 | 22.1919
48 | -0.069536 | -0.01777 | 0.06956 | 0.017785 | 2.398e-05 | 1.5272e-05 | 0.10453 | 0.10453 | 0.10453 | 0.99107 | -0.16922 | 0.99144 | -0.16209 | 28.7159
49 | 0.0038049 | 0.00095112 | -0.0038048 | -0.00095113 | 4.0023e-08 | -1.6183e-08 | 0.005724 | 0.005724 | 0.005724 | 0.98897 | -0.20953 | 0.98896 | -0.20975 | 1.5725
50 | 0.0019524 | 0.00048688 | -0.0019524 | -0.00048704 | 4.8296e-08 | -1.6068e-07 | 0.0029368 | 0.0029369 | 0.0029369 | 0.98896 | -0.20975 | 0.98893 | -0.21027 | 0.80684
51 | 0.0013913 | 0.00034643 | -0.0013913 | -0.00034646 | 3.469e-09 | -2.4882e-08 | 0.0020927 | 0.0020927 | 0.0020927 | 0.98893 | -0.21027 | 0.98893 | -0.21033 | 0.57492
52 | 0.00076388 | 0.0001892 | -0.00076379 | -0.00019142 | 8.7939e-08 | -2.2224e-06 | 0.0011486 | 0.0011494 | 0.0011494 | 0.98893 | -0.21033 | 0.9888 | -0.21275 | 0.31577
53 | -0.050137 | -0.012736 | 0.050169 | 0.012756 | 3.1513e-05 | 1.9984e-05 | 0.07601 | 0.07601 | 0.07601 | 0.98231 | -0.33747 | 0.98298 | -0.32442 | 20.8818
54 | 0.04969 | 0.012624 | -0.049687 | -0.012622 | 2.6162e-06 | 1.6588e-06 | 0.075332 | 0.075332 | 0.075332 | 0.98231 | -0.33747 | 0.98225 | -0.33856 | 20.6957
55 | -0.052293 | -0.013288 | 0.052413 | 0.013365 | 0.00012045 | 7.6439e-05 | 0.079225 | 0.079225 | 0.079225 | 0.98298 | -0.32442 | 0.98546 | -0.2767 | 21.7652
56 | 0.049394 | 0.012549 | -0.049351 | -0.012522 | 4.2719e-05 | 2.7083e-05 | 0.074888 | 0.074888 | 0.074888 | 0.98225 | -0.33856 | 0.98133 | -0.35655 | 20.5737
57 | -0.052824 | -0.013467 | 0.052867 | 0.013495 | 4.3047e-05 | 2.7321e-05 | 0.079844 | 0.079844 | 0.079844 | 0.98546 | -0.2767 | 0.98633 | -0.25983 | 21.9352
58 | 0.048986 | 0.01243 | -0.048892 | -0.012371 | 9.3401e-05 | 5.9208e-05 | 0.074334 | 0.074334 | 0.074334 | 0.98133 | -0.35655 | 0.97928 | -0.39627 | 20.4215
59 | 0.047713 | 0.012075 | -0.047647 | -0.012033 | 6.645e-05 | 4.2105e-05 | 0.072543 | 0.072543 | 0.072543 | 0.97928 | -0.39627 | 0.97779 | -0.42533 | 19.9293
60 | 0.070053 | 0.017928 | -0.07002 | -0.017907 | 3.3209e-05 | 2.1151e-05 | 0.10519 | 0.10519 | 0.10519 | 0.99223 | -0.14708 | 0.99171 | -0.15687 | 28.8983
61 | 0.00253 | 0.00063371 | -0.0025298 | -0.00063403 | 1.8881e-07 | -3.2382e-07 | 0.003809 | 0.0038092 | 0.0038092 | 0.98832 | -0.22178 | 0.98824 | -0.22334 | 1.0465
62 | -0.0034657 | -0.00086823 | 0.0034661 | 0.00086802 | 3.3327e-07 | -2.0506e-07 | 0.0052179 | 0.0052177 | 0.0052179 | 0.98832 | -0.22178 | 0.98843 | -0.21976 | 1.4335
63 | -0.0041642 | -0.001043 | 0.0041642 | 0.001043 | 2.4687e-08 | -5.673e-09 | 0.0062687 | 0.0062686 | 0.0062687 | 0.98843 | -0.21976 | 0.98843 | -0.21963 | 1.7222
64 | 0.0050208 | 0.0012578 | -0.0050202 | -0.0012577 | 6.3468e-07 | 5.29e-08 | 0.0076956 | 0.0076957 | 0.0076957 | 0.97079 | -0.56306 | 0.97066 | -0.56571 | 2.1142
65 | 0.014096 | 0.0035334 | -0.014094 | -0.0035324 | 1.8414e-06 | 1.0435e-06 | 0.021406 | 0.021406 | 0.021406 | 0.97988 | -0.38589 | 0.97974 | -0.38863 | 5.8809
66 | -0.024435 | -0.0061245 | 0.024439 | 0.0061271 | 4.2695e-06 | 2.6283e-06 | 0.037106 | 0.037106 | 0.037106 | 0.97988 | -0.38589 | 0.98006 | -0.38222 | 10.194
67 | 0.03432 | 0.0086809 | -0.034085 | -0.0085418 | 0.00023546 | 0.00013914 | 0.052137 | 0.052141 | 0.052141 | 0.98006 | -0.38222 | 0.97272 | -0.52622 | 7.1622
68 | -0.12569 | -0.031583 | 0.12774 | 0.032879 | 0.0020527 | 0.0012964 | 0.19087 | 0.19086 | 0.19087 | 0.98006 | -0.38222 | 0.99756 | -0.04602 | 17.4785
69 | 0.013141 | 0.0032928 | -0.013137 | -0.0032903 | 4.4401e-06 | 2.4781e-06 | 0.020102 | 0.020102 | 0.020102 | 0.97272 | -0.52622 | 0.97236 | -0.53332 | 5.5226
70 | -0.12909 | -0.033215 | 0.12934 | 0.033377 | 0.00025644 | 0.00016196 | 0.19286 | 0.19286 | 0.19286 | 0.99756 | -0.04602 | 0.99972 | -0.0052532 | 17.6612
71 | -0.0024879 | -0.00062352 | 0.0024909 | 0.00061851 | 3.0798e-06 | -5.0054e-06 | 0.0038162 | 0.0038136 | 0.0038162 | 0.97008 | -0.57867 | 0.97139 | -0.55261 | 1.0484
72 | -0.013125 | -0.0032836 | 0.013137 | 0.0032903 | 1.2055e-05 | 6.7292e-06 | 0.020103 | 0.020102 | 0.020103 | 0.97139 | -0.55261 | 0.97236 | -0.53332 | 5.5227
73 | 0.13057 | 0.033698 | -0.13054 | -0.033677 | 3.3424e-05 | 2.1114e-05 | 0.19464 | 0.19464 | 0.19464 | 1 | 0 | 0.99972 | -0.0052532 | 17.8241
74 | 0.0027537 | 0.0006897 | -0.0027534 | -0.00069008 | 3.1171e-07 | -3.77e-07 | 0.0042213 | 0.0042215 | 0.0042215 | 0.97066 | -0.56571 | 0.97054 | -0.56809 | 1.1598
75 | 0.069784 | 0.017848 | -0.069766 | -0.017837 | 1.7627e-05 | 1.1226e-05 | 0.10484 | 0.10484 | 0.10484 | 0.99171 | -0.15687 | 0.99144 | -0.16209 | 28.8009

## res_trafo
| p_hv_mw | q_hv_mvar | p_lv_mw | q_lv_mvar | pl_mw | ql_mvar | i_hv_ka | i_lv_ka | vm_hv_pu | va_hv_degree | vm_lv_pu | va_lv_degree | loading_percent
0 | -1.2729e-15 | -1.3162e-15 | 0.00165 | 1.2699e-07 | 0.00165 | 1.2699e-07 | 5.2857e-17 | 0.0023815 | 0.99998 | 149.9956 | 1 | 0 | 0.2619

## res_ext_grid
| p_mw | q_mvar
0 | 0.20983 | 0.053724

## res_load
| p_mw | q_mvar
0 | 0.0011315 | 0.00028358
1 | 0.00064038 | 0.00016049
2 | 0.00030427 | 7.6257e-05
3 | 0.00077325 | 0.0001938
4 | 0.00094287 | 0.0002363
5 | 0.0032932 | 0.00082535
6 | 0.0045487 | 0.00114
7 | 0.002106 | 0.00052782
8 | 0.0022691 | 0.00056868
9 | 0.0036428 | 0.00091298
10 | 0.0029178 | 0.00073128
11 | 0.00081805 | 0.00020502
12 | 0.0013662 | 0.00034241
13 | 0.0029267 | 0.00073351
14 | 0.00040109 | 0.00010052
15 | 0.0025386 | 0.00063624
16 | 0.00038449 | 9.6363e-05
17 | 0.0010485 | 0.00026279
18 | 0.0013872 | 0.00034765
19 | 0.00033287 | 8.3424e-05
20 | 0.0014826 | 0.00037157
21 | 0.00096404 | 0.00024161
22 | 0.00039993 | 0.00010023
23 | 0.00015908 | 3.987e-05
24 | 0.001065 | 0.00026691
25 | 0.00099935 | 0.00025046
26 | 0.0002579 | 6.4635e-05
27 | 0.00075654 | 0.00018961
28 | 0.00023349 | 5.8517e-05
29 | 0.0012538 | 0.00031424
30 | 0.0012213 | 0.00030608
31 | 0.00029869 | 7.486e-05
32 | 0.001664 | 0.00041704
33 | 0.0004255 | 0.00010664
34 | 0.0018524 | 0.00046425
35 | 0.00056104 | 0.00014061
36 | 0.00062745 | 0.00015725
37 | 0.00044733 | 0.00011211
38 | 0.0021241 | 0.00053236
39 | 0.00029313 | 7.3464e-05
40 | 0.00041015 | 0.00010279
41 | 0.0003656 | 9.1627e-05
42 | 0.00061933 | 0.00015522
43 | 0.001179 | 0.00029548
44 | 0.00023923 | 5.9957e-05
45 | 0.00093573 | 0.00023452
46 | 0.0025298 | 0.00063403
47 | 0.00069809 | 0.00017496
48 | 0.0007059 | 0.00017692
49 | 0.0018577 | 0.00046558
50 | 0.0032516 | 0.00081492
51 | 0.00077605 | 0.0001945
52 | 0.0014018 | 0.00035132
53 | 0.00076379 | 0.00019142
54 | 0.0030316 | 0.00075979
55 | 0.010338 | 0.0025911
56 | 0.014094 | 0.0035324
57 | 0.066932 | 0.016775
58 | 0.020944 | 0.005249
59 | 0.0013411 | 0.00033612
60 | 0.0024879 | 0.00062352
61 | 0.010634 | 0.002665
62 | 0.00099127 | 0.00024844
63 | 0.0011959 | 0.00029971
64 | 0.0022664 | 0.00056802
65 | 0.0027534 | 0.00069008
66 | 0.00023632 | 5.9228e-05
67 | 0.00020613 | 5.1662e-05

## dtypes
| element | column | dtype
0 | bus | name | object
1 | bus | vn_kv | float64
2 | bus | type | object
3 | bus | zone | object
4 | bus | in_service | bool
5 | load | name | object
6 | load | bus | uint32
7 | load | p_mw | float64
8 | load | q_mvar | float64
9 | load | const_z_percent | float64
10 | load | const_i_percent | float64
11 | load | sn_mva | float64
12 | load | scaling | float64
13 | load | in_service | bool
14 | load | type | object
15 | ext_grid | name | object
16 | ext_grid | bus | uint32
17 | ext_grid | vm_pu | float64
18 | ext_grid | va_degree | float64
19 | ext_grid | slack_weight | float64
20 | ext_grid | in_service | bool
21 | line | name | object
22 | line | std_type | object
23 | line | from_bus | uint32
24 | line | to_bus | uint32
25 | line | length_km | float64
26 | line | r_ohm_per_km | float64
27 | line | x_ohm_per_km | float64
28 | line | c_nf_per_km | float64
29 | line | g_us_per_km | float64
30 | line | max_i_ka | float64
31 | line | df | float64
32 | line | parallel | uint32
33 | line | type | object
34 | line | in_service | bool
35 | trafo | name | object
36 | trafo | std_type | object
37 | trafo | hv_bus | uint32
38 | trafo | lv_bus | uint32
39 | trafo | sn_mva | float64
40 | trafo | vn_hv_kv | float64
41 | trafo | vn_lv_kv | float64
42 | trafo | vk_percent | float64
43 | trafo | vkr_percent | float64
44 | trafo | pfe_kw | float64
45 | trafo | i0_percent | float64
46 | trafo | shift_degree | float64
47 | trafo | tap_side | object
48 | trafo | tap_neutral | int32
49 | trafo | tap_min | int32
50 | trafo | tap_max | int32
51 | trafo | tap_step_percent | float64
52 | trafo | tap_step_degree | float64
53 | trafo | tap_pos | int32
54 | trafo | tap_phase_shifter | bool
55 | trafo | parallel | uint32
56 | trafo | df | float64
57 | trafo | in_service | bool
58 | line_geodata | coords | object
59 | bus_geodata | x | float64
60 | bus_geodata | y | float64
61 | bus_geodata | coords | object
62 | res_bus | vm_pu | float64
63 | res_bus | va_degree | float64
64 | res_bus | p_mw | float64
65 | res_bus | q_mvar | float64
66 | res_line | p_from_mw | float64
67 | res_line | q_from_mvar | float64
68 | res_line | p_to_mw | float64
69 | res_line | q_to_mvar | float64
70 | res_line | pl_mw | float64
71 | res_line | ql_mvar | float64
72 | res_line | i_from_ka | float64
73 | res_line | i_to_ka | float64
74 | res_line | i_ka | float64
75 | res_line | vm_from_pu | float64
76 | res_line | va_from_degree | float64
77 | res_line | vm_to_pu | float64
78 | res_line | va_to_degree | float64
79 | res_line | loading_percent | float64
80 | res_trafo | p_hv_mw | float64
81 | res_trafo | q_hv_mvar | float64
82 | res_trafo | p_lv_mw | float64
83 | res_trafo | q_lv_mvar | float64
84 | res_trafo | pl_mw | float64
85 | res_trafo | ql_mvar | float64
86 | res_trafo | i_hv_ka | float64
87 | res_trafo | i_lv_ka | float64
88 | res_trafo | vm_hv_pu | float64
89 | res_trafo | va_hv_degree | float64
90 | res_trafo | vm_lv_pu | float64
91 | res_trafo | va_lv_degree | float64
92 | res_trafo | loading_percent | float64
93 | res_ext_grid | p_mw | float64
94 | res_ext_grid | q_mvar | float64
95 | res_load | p_mw | float64
96 | res_load | q_mvar | float64

## parameters
| version | format_version | converged | OPF_converged | name | f_hz | sn_mva
0 | 2.14.6 | 2.14.0 | TRUE | FALSE |  | 50 | 1