## bus
| name | vn_kv | type | zone | in_service
0 | bus_LV_2622-1_0_4_node_0 | 0.4 | n |  | TRUE
1 | bus_LV_2622-1_0_4_node_1 | 0.4 | n |  | TRUE
2 | bus_LV_2622-1_0_4_node_2 | 0.4 | n |  | TRUE
3 | bus_LV_2622-1_0_4_node_3 | 0.4 | n |  | TRUE
4 | bus_LV_2622-1_0_4_node_4 | 0.4 | n |  | TRUE
5 | bus_LV_2622-1_0_4_node_44 | 0.4 | n |  | TRUE
6 | bus_LV_2622-1_0_4_node_108 | 0.4 | n |  | TRUE
7 | bus_LV_2622-1_0_4_node_45 | 0.4 | n |  | TRUE
8 | bus_LV_2622-1_0_4_node_109 | 0.4 | n |  | TRUE
9 | bus_LV_2622-1_0_4_node_107 | 0.4 | n |  | TRUE
10 | bus_LV_2622-1_0_4_node_5 | 0.4 | n |  | TRUE
11 | bus_LV_2622-1_0_4_node_6 | 0.4 | n |  | TRUE
12 | bus_LV_2622-1_0_4_node_7 | 0.4 | n |  | TRUE
13 | bus_LV_2622-1_0_4_node_8 | 0.4 | n |  | TRUE
14 | bus_LV_2622-1_0_4_node_9 | 0.4 | n |  | TRUE
15 | bus_LV_2622-1_0_4_node_10 | 0.4 | n |  | TRUE
16 | bus_LV_2622-1_0_4_node_19 | 0.4 | n |  | TRUE
17 | bus_LV_2622-1_0_4_node_86 | 0.4 | n |  | TRUE
18 | bus_LV_2622-1_0_4_node_20 | 0.4 | n |  | TRUE
19 | bus_LV_2622-1_0_4_node_87 | 0.4 | n |  | TRUE
20 | bus_LV_2622-1_0_4_node_11 | 0.4 | n |  | TRUE
21 | bus_LV_2622-1_0_4_node_12 | 0.4 | n |  | TRUE
22 | bus_LV_2622-1_0_4_node_13 | 0.4 | n |  | TRUE
23 | bus_LV_2622-1_0_4_node_14 | 0.4 | n |  | TRUE
24 | bus_LV_2622-1_0_4_node_15 | 0.4 | n |  | TRUE
25 | bus_LV_2622-1_0_4_node_16 | 0.4 | n |  | TRUE
26 | bus_LV_2622-1_0_4_node_306 | 0.4 | n |  | TRUE
27 | bus_LV_2622-1_0_4_node_17 | 0.4 | n |  | TRUE
28 | bus_LV_2622-1_0_4_node_133 | 0.4 | n |  | TRUE
29 | bus_LV_2622-1_0_4_node_42 | 0.4 | n |  | TRUE
30 | bus_LV_2622-1_0_4_node_18 | 0.4 | n |  | TRUE
31 | bus_LV_2622-1_0_4_node_131 | 0.4 | n |  | TRUE
32 | bus_LV_2622-1_0_4_node_136 | 0.4 | n |  | TRUE
33 | bus_LV_2622-1_0_4_node_143 | 0.4 | n |  | TRUE
34 | bus_LV_2622-1_0_4_node_21 | 0.4 | n |  | TRUE
35 | bus_LV_2622-1_0_4_node_22 | 0.4 | n |  | TRUE
36 | bus_LV_2622-1_0_4_node_23 | 0.4 | n |  | TRUE
37 | bus_LV_2622-1_0_4_node_24 | 0.4 | n |  | TRUE
38 | bus_LV_2622-1_0_4_node_26 | 0.4 | n |  | TRUE
39 | bus_LV_2622-1_0_4_node_27 | 0.4 | n |  | TRUE
40 | bus_LV_2622-1_0_4_node_66 | 0.4 | n |  | TRUE
41 | bus_LV_2622-1_0_4_node_63 | 0.4 | n |  | TRUE
42 | bus_LV_2622-1_0_4_node_253 | 0.4 | n |  | TRUE
43 | bus_LV_2622-1_0_4_node_294 | 0.4 | n |  | TRUE
44 | bus_LV_2622-1_0_4_node_123 | 0.4 | n |  | TRUE
45 | bus_LV_2622-1_0_4_node_197 | 0.4 | n |  | TRUE
46 | bus_LV_2622-1_0_4_node_200 | 0.4 | n |  | TRUE
47 | bus_LV_2622-1_0_4_node_64 | 0.4 | n |  | TRUE
48 | bus_LV_2622-1_0_4_node_156 | 0.4 | n |  | TRUE
49 | bus_LV_2622-1_0_4_node_157 | 0.4 | n |  | TRUE
50 | bus_LV_2622-1_0_4_node_254 | 0.4 | n |  | TRUE
51 | bus_LV_2622-1_0_4_node_282 | 0.4 | n |  | TRUE
52 | bus_LV_2622-1_0_4_node_28 | 0.4 | n |  | TRUE
53 | bus_LV_2622-1_0_4_node_29 | 0.4 | n |  | TRUE
54 | bus_LV_2622-1_0_4_node_30 | 0.4 | n |  | TRUE
55 | bus_LV_2622-1_0_4_node_308 | 0.4 | n |  | TRUE
56 | bus_LV_2622-1_0_4_node_31 | 0.4 | n |  | TRUE
57 | bus_LV_2622-1_0_4_node_32 | 0.4 | n |  | TRUE
58 | bus_LV_2622-1_0_4_node_249 | 0.4 | n |  | TRUE
59 | bus_LV_2622-1_0_4_node_239 | 0.4 | n |  | TRUE
60 | bus_LV_2622-1_0_4_node_128 | 0.4 | n |  | TRUE
61 | bus_LV_2622-1_0_4_node_238 | 0.4 | n |  | TRUE
62 | bus_LV_2622-1_0_4_node_33 | 0.4 | n |  | TRUE
63 | bus_LV_2622-1_0_4_node_34 | 0.4 | n |  | TRUE
64 | bus_LV_2622-1_0_4_node_35 | 0.4 | n |  | TRUE
65 | bus_LV_2622-1_0_4_node_36 | 0.4 | n |  | TRUE
66 | bus_LV_2622-1_0_4_node_37 | 0.4 | n |  | TRUE
67 | bus_LV_2622-1_0_4_node_69 | 0.4 | n |  | TRUE
68 | bus_LV_2622-1_0_4_node_221 | 0.4 | n |  | TRUE
69 | bus_LV_2622-1_0_4_node_222 | 0.4 | n |  | TRUE
70 | bus_LV_2622-1_0_4_node_70 | 0.4 | n |  | TRUE
71 | bus_LV_2622-1_0_4_node_57 | 0.4 | n |  | TRUE
72 | bus_LV_2622-1_0_4_node_305 | 0.4 | n |  | TRUE
73 | bus_LV_2622-1_0_4_node_303 | 0.4 | n |  | TRUE
74 | bus_LV_2622-1_0_4_node_241 | 0.4 | n |  | TRUE
75 | bus_LV_2622-1_0_4_node_38 | 0.4 | n |  | TRUE
76 | bus_LV_2622-1_0_4_node_39 | 0.4 | n |  | TRUE
77 | bus_LV_2622-1_0_4_node_40 | 0.4 | n |  | TRUE
78 | bus_LV_2622-1_0_4_node_41 | 0.4 | n |  | TRUE
79 | bus_LV_2622-1_0_4_node_43 | 0.4 | n |  | TRUE
80 | bus_LV_2622-1_0_4_node_67 | 0.4 | n |  | TRUE
81 | bus_LV_2622-1_0_4_node_91 | 0.4 | n |  | TRUE
82 | bus_LV_2622-1_0_4_node_247 | 0.4 | n |  | TRUE
83 | bus_LV_2622-1_0_4_node_68 | 0.4 | n |  | TRUE
84 | bus_LV_2622-1_0_4_node_93 | 0.4 | n |  | TRUE
85 | bus_LV_2622-1_0_4_node_89 | 0.4 | n |  | TRUE
86 | bus_LV_2622-1_0_4_node_228 | 0.4 | n |  | TRUE
87 | bus_LV_2622-1_0_4_node_46 | 0.4 | n |  | TRUE
88 | bus_LV_2622-1_0_4_node_79 | 0.4 | n |  | TRUE
89 | bus_LV_2622-1_0_4_node_100 | 0.4 | n |  | TRUE
90 | bus_LV_2622-1_0_4_node_77 | 0.4 | n |  | TRUE
91 | bus_LV_2622-1_0_4_node_47 | 0.4 | n |  | TRUE
92 | bus_LV_2622-1_0_4_node_48 | 0.4 | n |  | TRUE
93 | bus_LV_2622-1_0_4_node_163 | 0.4 | n |  | TRUE
94 | bus_LV_2622-1_0_4_node_166 | 0.4 | n |  | TRUE
95 | bus_LV_2622-1_0_4_node_164 | 0.4 | n |  | TRUE
96 | bus_LV_2622-1_0_4_node_167 | 0.4 | n |  | TRUE
97 | bus_LV_2622-1_0_4_node_278 | 0.4 | n |  | TRUE
98 | bus_LV_2622-1_0_4_node_289 | 0.4 | n |  | TRUE
99 | bus_LV_2622-1_0_4_node_51 | 0.4 | n |  | TRUE
100 | bus_LV_2622-1_0_4_node_296 | 0.4 | n |  | TRUE
101 | bus_LV_2622-1_0_4_node_165 | 0.4 | n |  | TRUE
102 | bus_LV_2622-1_0_4_node_293 | 0.4 | n |  | TRUE
103 | bus_LV_2622-1_0_4_node_52 | 0.4 | n |  | TRUE
104 | bus_LV_2622-1_0_4_node_53 | 0.4 | n |  | TRUE
105 | bus_LV_2622-1_0_4_node_54 | 0.4 | n |  | TRUE
106 | bus_LV_2622-1_0_4_node_55 | 0.4 | n |  | TRUE
107 | bus_LV_2622-1_0_4_node_56 | 0.4 | n |  | TRUE
108 | bus_LV_2622-1_0_4_node_225 | 0.4 | n |  | TRUE
109 | bus_LV_2622-1_0_4_node_297 | 0.4 | n |  | TRUE
110 | bus_LV_2622-1_0_4_node_232 | 0.4 | n |  | TRUE
111 | bus_LV_2622-1_0_4_node_58 | 0.4 | n |  | TRUE
112 | bus_LV_2622-1_0_4_node_59 | 0.4 | n |  | TRUE
113 | bus_LV_2622-1_0_4_node_60 | 0.4 | n |  | TRUE
114 | bus_LV_2622-1_0_4_node_61 | 0.4 | n |  | TRUE
115 | bus_LV_2622-1_0_4_node_62 | 0.4 | n |  | TRUE
116 | bus_LV_2622-1_0_4_node_240 | 0.4 | n |  | TRUE
117 | bus_LV_2622-1_0_4_node_250 | 0.4 | n |  | TRUE
118 | bus_LV_2622-1_0_4_node_65 | 0.4 | n |  | TRUE
119 | bus_LV_2622-1_0_4_node_183 | 0.4 | n |  | TRUE
120 | bus_LV_2622-1_0_4_node_184 | 0.4 | n |  | TRUE
121 | bus_LV_2622-1_0_4_node_121 | 0.4 | n |  | TRUE
122 | bus_LV_2622-1_0_4_node_196 | 0.4 | n |  | TRUE
123 | bus_LV_2622-1_0_4_node_201 | 0.4 | n |  | TRUE
124 | bus_LV_2622-1_0_4_node_154 | 0.4 | n |  | TRUE
125 | bus_LV_2622-1_0_4_node_309 | 0.4 | n |  | TRUE
126 | bus_LV_2622-1_0_4_node_212 | 0.4 | n |  | TRUE
127 | bus_LV_2622-1_0_4_node_310 | 0.4 | n |  | TRUE
128 | bus_LV_2622-1_0_4_node_82 | 0.4 | n |  | TRUE
129 | bus_LV_2622-1_0_4_node_80 | 0.4 | n |  | TRUE
130 | bus_LV_2622-1_0_4_node_71 | 0.4 | n |  | TRUE
131 | bus_LV_2622-1_0_4_node_72 | 0.4 | n |  | TRUE
132 | bus_LV_2622-1_0_4_node_73 | 0.4 | n |  | TRUE
133 | bus_LV_2622-1_0_4_node_74 | 0.4 | n |  | TRUE
134 | bus_LV_2622-1_0_4_node_75 | 0.4 | n |  | TRUE
135 | bus_LV_2622-1_0_4_node_116 | 0.4 | n |  | TRUE
136 | bus_LV_2622-1_0_4_node_99 | 0.4 | n |  | TRUE
137 | bus_LV_2622-1_0_4_node_81 | 0.4 | n |  | TRUE
138 | bus_LV_2622-1_0_4_node_115 | 0.4 | n |  | TRUE
139 | bus_LV_2622-1_0_4_node_158 | 0.4 | n |  | TRUE
140 | bus_LV_2622-1_0_4_node_76 | 0.4 | n |  | TRUE
141 | bus_LV_2622-1_0_4_node_78 | 0.4 | n |  | TRUE
142 | bus_LV_2622-1_0_4_node_101 | 0.4 | n |  | TRUE
143 | bus_LV_2622-1_0_4_node_85 | 0.4 | n |  | TRUE
144 | bus_LV_2622-1_0_4_node_102 | 0.4 | n |  | TRUE
145 | bus_LV_2622-1_0_4_node_88 | 0.4 | n |  | TRUE
146 | bus_LV_2622-1_0_4_node_169 | 0.4 | n |  | TRUE
147 | bus_LV_2622-1_0_4_node_168 | 0.4 | n |  | TRUE
148 | bus_LV_2622-1_0_4_node_90 | 0.4 | n |  | TRUE
149 | bus_LV_2622-1_0_4_node_92 | 0.4 | n |  | TRUE
150 | bus_LV_2622-1_0_4_node_155 | 0.4 | n |  | TRUE
151 | bus_LV_2622-1_0_4_node_97 | 0.4 | n |  | TRUE
152 | bus_LV_2622-1_0_4_node_98 | 0.4 | n |  | TRUE
153 | bus_LV_2622-1_0_4_node_94 | 0.4 | n |  | TRUE
154 | bus_LV_2622-1_0_4_node_95 | 0.4 | n |  | TRUE
155 | bus_LV_2622-1_0_4_node_96 | 0.4 | n |  | TRUE
156 | bus_LV_2622-1_0_4_node_104 | 0.4 | n |  | TRUE
157 | bus_LV_2622-1_0_4_node_113 | 0.4 | n |  | TRUE
158 | bus_LV_2622-1_0_4_node_103 | 0.4 | n |  | TRUE
159 | bus_LV_2622-1_0_4_node_114 | 0.4 | n |  | TRUE
160 | bus_LV_2622-1_0_4_node_111 | 0.4 | n |  | TRUE
161 | bus_LV_2622-1_0_4_node_141 | 0.4 | n |  | TRUE
162 | bus_LV_2622-1_0_4_node_142 | 0.4 | n |  | TRUE
163 | bus_LV_2622-1_0_4_node_138 | 0.4 | n |  | TRUE
164 | bus_LV_2622-1_0_4_node_203 | 0.4 | n |  | TRUE
165 | bus_LV_2622-1_0_4_node_262 | 0.4 | n |  | TRUE
166 | bus_LV_2622-1_0_4_node_139 | 0.4 | n |  | TRUE
167 | bus_LV_2622-1_0_4_node_110 | 0.4 | n |  | TRUE
168 | bus_LV_2622-1_0_4_node_105 | 0.4 | n |  | TRUE
169 | bus_LV_2622-1_0_4_node_106 | 0.4 | n |  | TRUE
170 | bus_LV_2622-1_0_4_node_227 | 0.4 | n |  | TRUE
171 | bus_LV_2622-1_0_4_node_112 | 0.4 | n |  | TRUE
172 | bus_LV_2622-1_0_4_node_160 | 0.4 | n |  | TRUE
173 | bus_LV_2622-1_0_4_node_161 | 0.4 | n |  | TRUE
174 | bus_LV_2622-1_0_4_node_117 | 0.4 | n |  | TRUE
175 | bus_LV_2622-1_0_4_node_118 | 0.4 | n |  | TRUE
176 | bus_LV_2622-1_0_4_node_311 | 0.4 | n |  | TRUE
177 | bus_LV_2622-1_0_4_node_119 | 0.4 | n |  | TRUE
178 | bus_LV_2622-1_0_4_node_120 | 0.4 | n |  | TRUE
179 | bus_LV_2622-1_0_4_node_122 | 0.4 | n |  | TRUE
180 | bus_LV_2622-1_0_4_node_258 | 0.4 | n |  | TRUE
181 | bus_LV_2622-1_0_4_node_257 | 0.4 | n |  | TRUE
182 | bus_LV_2622-1_0_4_node_124 | 0.4 | n |  | TRUE
183 | bus_LV_2622-1_0_4_node_125 | 0.4 | n |  | TRUE
184 | bus_LV_2622-1_0_4_node_126 | 0.4 | n |  | TRUE
185 | bus_LV_2622-1_0_4_node_127 | 0.4 | n |  | TRUE
186 | bus_LV_2622-1_0_4_node_135 | 0.4 | n |  | TRUE
187 | bus_LV_2622-1_0_4_node_129 | 0.4 | n |  | TRUE
188 | bus_LV_2622-1_0_4_node_130 | 0.4 | n |  | TRUE
189 | bus_LV_2622-1_0_4_node_132 | 0.4 | n |  | TRUE
190 | bus_LV_2622-1_0_4_node_134 | 0.4 | n |  | TRUE
191 | bus_LV_2622-1_0_4_node_298 | 0.4 | n |  | TRUE
192 | bus_LV_2622-1_0_4_node_177 | 0.4 | n |  | TRUE
193 | bus_LV_2622-1_0_4_node_236 | 0.4 | n |  | TRUE
194 | bus_LV_2622-1_0_4_node_237 | 0.4 | n |  | TRUE
195 | bus_LV_2622-1_0_4_node_140 | 0.4 | n |  | TRUE
196 | bus_LV_2622-1_0_4_node_211 | 0.4 | n |  | TRUE
197 | bus_LV_2622-1_0_4_node_181 | 0.4 | n |  | TRUE
198 | bus_LV_2622-1_0_4_node_263 | 0.4 | n |  | TRUE
199 | bus_LV_2622-1_0_4_node_144 | 0.4 | n |  | TRUE
200 | bus_LV_2622-1_0_4_node_145 | 0.4 | n |  | TRUE
201 | bus_LV_2622-1_0_4_node_146 | 0.4 | n |  | TRUE
202 | bus_LV_2622-1_0_4_node_148 | 0.4 | n |  | TRUE
203 | bus_LV_2622-1_0_4_node_149 | 0.4 | n |  | TRUE
204 | bus_LV_2622-1_0_4_node_180 | 0.4 | n |  | TRUE
205 | bus_LV_2622-1_0_4_node_170 | 0.4 | n |  | TRUE
206 | bus_LV_2622-1_0_4_node_182 | 0.4 | n |  | TRUE
207 | bus_LV_2622-1_0_4_node_178 | 0.4 | n |  | TRUE
208 | bus_LV_2622-1_0_4_node_150 | 0.4 | n |  | TRUE
209 | bus_LV_2622-1_0_4_node_151 | 0.4 | n |  | TRUE
210 | bus_LV_2622-1_0_4_node_152 | 0.4 | n |  | TRUE
211 | bus_LV_2622-1_0_4_node_153 | 0.4 | n |  | TRUE
212 | bus_LV_2622-1_0_4_node_261 | 0.4 | n |  | TRUE
213 | bus_LV_2622-1_0_4_node_264 | 0.4 | n |  | TRUE
214 | bus_LV_2622-1_0_4_node_162 | 0.4 | n |  | TRUE
215 | bus_LV_2622-1_0_4_node_265 | 0.4 | n |  | TRUE
216 | bus_LV_2622-1_0_4_node_213 | 0.4 | n |  | TRUE
217 | bus_LV_2622-1_0_4_node_159 | 0.4 | n |  | TRUE
218 | bus_LV_2622-1_0_4_node_281 | 0.4 | n |  | TRUE
219 | bus_LV_2622-1_0_4_node_209 | 0.4 | n |  | TRUE
220 | bus_LV_2622-1_0_4_node_207 | 0.4 | n |  | TRUE
221 | bus_LV_2622-1_0_4_node_251 | 0.4 | n |  | TRUE
222 | bus_LV_2622-1_0_4_node_252 | 0.4 | n |  | TRUE
223 | bus_LV_2622-1_0_4_node_171 | 0.4 | n |  | TRUE
224 | bus_LV_2622-1_0_4_node_172 | 0.4 | n |  | TRUE
225 | bus_LV_2622-1_0_4_node_173 | 0.4 | n |  | TRUE
226 | bus_LV_2622-1_0_4_node_175 | 0.4 | n |  | TRUE
227 | bus_LV_2622-1_0_4_node_176 | 0.4 | n |  | TRUE
228 | bus_LV_2622-1_0_4_node_301 | 0.4 | n |  | TRUE
229 | bus_LV_2622-1_0_4_node_299 | 0.4 | n |  | TRUE
230 | bus_LV_2622-1_0_4_node_300 | 0.4 | n |  | TRUE
231 | bus_LV_2622-1_0_4_node_179 | 0.4 | n |  | TRUE
232 | bus_LV_2622-1_0_4_node_245 | 0.4 | n |  | TRUE
233 | bus_LV_2622-1_0_4_node_242 | 0.4 | n |  | TRUE
234 | bus_LV_2622-1_0_4_node_204 | 0.4 | n |  | TRUE
235 | bus_LV_2622-1_0_4_node_255 | 0.4 | n |  | TRUE
236 | bus_LV_2622-1_0_4_node_243 | 0.4 | n |  | TRUE
237 | bus_LV_2622-1_0_4_node_185 | 0.4 | n |  | TRUE
238 | bus_LV_2622-1_0_4_node_246 | 0.4 | n |  | TRUE
239 | bus_LV_2622-1_0_4_node_288 | 0.4 | n |  | TRUE
240 | bus_LV_2622-1_0_4_node_186 | 0.4 | n |  | TRUE
241 | bus_LV_2622-1_0_4_node_187 | 0.4 | n |  | TRUE
242 | bus_LV_2622-1_0_4_node_188 | 0.4 | n |  | TRUE
243 | bus_LV_2622-1_0_4_node_189 | 0.4 | n |  | TRUE
244 | bus_LV_2622-1_0_4_node_295 | 0.4 | n |  | TRUE
245 | bus_LV_2622-1_0_4_node_190 | 0.4 | n |  | TRUE
246 | bus_LV_2622-1_0_4_node_191 | 0.4 | n |  | TRUE
247 | bus_LV_2622-1_0_4_node_192 | 0.4 | n |  | TRUE
248 | bus_LV_2622-1_0_4_node_193 | 0.4 | n |  | TRUE
249 | bus_LV_2622-1_0_4_node_194 | 0.4 | n |  | TRUE
250 | bus_LV_2622-1_0_4_node_195 | 0.4 | n |  | TRUE
251 | bus_LV_2622-1_0_4_node_277 | 0.4 | n |  | TRUE
252 | bus_LV_2622-1_0_4_node_226 | 0.4 | n |  | TRUE
253 | bus_LV_2622-1_0_4_node_230 | 0.4 | n |  | TRUE
254 | bus_LV_2622-1_0_4_node_224 | 0.4 | n |  | TRUE
255 | bus_LV_2622-1_0_4_node_198 | 0.4 | n |  | TRUE
256 | bus_LV_2622-1_0_4_node_199 | 0.4 | n |  | TRUE
257 | bus_LV_2622-1_0_4_node_206 | 0.4 | n |  | TRUE
258 | bus_LV_2622-1_0_4_node_205 | 0.4 | n |  | TRUE
259 | bus_LV_2622-1_0_4_node_202 | 0.4 | n |  | TRUE
260 | bus_LV_2622-1_0_4_node_234 | 0.4 | n |  | TRUE
261 | bus_LV_2622-1_0_4_node_235 | 0.4 | n |  | TRUE
262 | bus_LV_2622-1_0_4_node_208 | 0.4 | n |  | TRUE
263 | bus_LV_2622-1_0_4_node_210 | 0.4 | n |  | TRUE
264 | bus_LV_2622-1_0_4_node_220 | 0.4 | n |  | TRUE
265 | bus_LV_2622-1_0_4_node_219 | 0.4 | n |  | TRUE
266 | bus_LV_2622-1_0_4_node_214 | 0.4 | n |  | TRUE
267 | bus_LV_2622-1_0_4_node_215 | 0.4 | n |  | TRUE
268 | bus_LV_2622-1_0_4_node_216 | 0.4 | n |  | TRUE
269 | bus_LV_2622-1_0_4_node_217 | 0.4 | n |  | TRUE
270 | bus_LV_2622-1_0_4_node_218 | 0.4 | n |  | TRUE
271 | bus_LV_2622-1_0_4_node_276 | 0.4 | n |  | TRUE
272 | bus_LV_2622-1_0_4_node_269 | 0.4 | n |  | TRUE
273 | bus_LV_2622-1_0_4_node_274 | 0.4 | n |  | TRUE
274 | bus_LV_2622-1_0_4_node_270 | 0.4 | n |  | TRUE
275 | bus_LV_2622-1_0_4_node_266 | 0.4 | n |  | TRUE
276 | bus_LV_2622-1_0_4_node_307 | 0.4 | n |  | TRUE
277 | bus_LV_2622-1_0_4_node_302 | 0.4 | n |  | TRUE
278 | bus_LV_2622-1_0_4_node_223 | 0.4 | n |  | TRUE
279 | bus_LV_2622-1_0_4_node_229 | 0.4 | n |  | TRUE
280 | bus_LV_2622-1_0_4_node_248 | 0.4 | n |  | TRUE
281 | bus_LV_2622-1_0_4_node_231 | 0.4 | n |  | TRUE
282 | bus_LV_2622-1_0_4_node_233 | 0.4 | n |  | TRUE
283 | bus_LV_2622-1_0_4_node_244 | 0.4 | n |  | TRUE
284 | bus_LV_2622-1_0_4_node_256 | 0.4 | n |  | TRUE
285 | bus_LV_2622-1_0_4_node_260 | 0.4 | n |  | TRUE
286 | bus_LV_2622-1_0_4_node_259 | 0.4 | n |  | TRUE
287 | bus_LV_2622-1_0_4_node_267 | 0.4 | n |  | TRUE
288 | bus_LV_2622-1_0_4_node_268 | 0.4 | n |  | TRUE
289 | bus_LV_2622-1_0_4_node_271 | 0.4 | n |  | TRUE
290 | bus_LV_2622-1_0_4_node_272 | 0.4 | n |  | TRUE
291 | bus_LV_2622-1_0_4_node_273 | 0.4 | n |  | TRUE
292 | bus_LV_2622-1_0_4_node_275 | 0.4 | n |  | TRUE
293 | bus_LV_2622-1_0_4_node_290 | 0.4 | n |  | TRUE
294 | bus_LV_2622-1_0_4_node_279 | 0.4 | n |  | TRUE
295 | bus_LV_2622-1_0_4_node_280 | 0.4 | n |  | TRUE
296 | bus_LV_2622-1_0_4_node_283 | 0.4 | n |  | TRUE
297 | bus_LV_2622-1_0_4_node_284 | 0.4 | n |  | TRUE
298 | bus_LV_2622-1_0_4_node_285 | 0.4 | n |  | TRUE
299 | bus_LV_2622-1_0_4_node_287 | 0.4 | n |  | TRUE
300 | bus_LV_2622-1_0_4_node_292 | 0.4 | n |  | TRUE
301 | bus_LV_2622-1_0_4_node_291 | 0.4 | n |  | TRUE
302 | bus_LV_2622-1_0_4_node_304 | 0.4 | n |  | TRUE
303 | bus_MV_287_0_node_21 | 20 | n |  | TRUE

## load
| name | bus | p_mw | q_mvar | const_z_percent | const_i_percent | sn_mva | scaling | in_service | type
0 | LV_2622-1_0_4_load_0 | 0 | 0.0012634 | 0.00031664 | 0 | 0 |  | 1 | TRUE | wye
1 | LV_2622-1_0_4_load_1 | 1 | 0.0014197 | 0.00035582 | 0 | 0 |  | 1 | TRUE | wye
2 | LV_2622-1_0_4_load_2 | 2 | 0.00089691 | 0.00022479 | 0 | 0 |  | 1 | TRUE | wye
3 | LV_2622-1_0_4_load_3 | 3 | 0.00075282 | 0.00018867 | 0 | 0 |  | 1 | TRUE | wye
4 | LV_2622-1_0_4_load_4 | 4 | 0.0044434 | 0.0011136 | 0 | 0 |  | 1 | TRUE | wye
5 | LV_2622-1_0_4_load_44 | 5 | 0.0010219 | 0.00025611 | 0 | 0 |  | 1 | TRUE | wye
6 | LV_2622-1_0_4_load_45 | 7 | 0.0013642 | 0.00034189 | 0 | 0 |  | 1 | TRUE | wye
7 | LV_2622-1_0_4_load_109 | 8 | 0.0039111 | 0.00098021 | 0 | 0 |  | 1 | TRUE | wye
8 | LV_2622-1_0_4_load_107 | 9 | 0.0023315 | 0.00058432 | 0 | 0 |  | 1 | TRUE | wye
9 | LV_2622-1_0_4_load_5 | 10 | 0.00090447 | 0.00022668 | 0 | 0 |  | 1 | TRUE | wye
10 | LV_2622-1_0_4_load_6 | 11 | 0.0016446 | 0.00041217 | 0 | 0 |  | 1 | TRUE | wye
11 | LV_2622-1_0_4_load_8 | 13 | 0.00086436 | 0.00021663 | 0 | 0 |  | 1 | TRUE | wye
12 | LV_2622-1_0_4_load_9 | 14 | 0.0014994 | 0.00037578 | 0 | 0 |  | 1 | TRUE | wye
13 | LV_2622-1_0_4_load_10 | 15 | 0.0011322 | 0.00028376 | 0 | 0 |  | 1 | TRUE | wye
14 | LV_2622-1_0_4_load_19 | 16 | 0.0014237 | 0.00035681 | 0 | 0 |  | 1 | TRUE | wye
15 | LV_2622-1_0_4_load_86 | 17 | 0.00060936 | 0.00015272 | 0 | 0 |  | 1 | TRUE | wye
16 | LV_2622-1_0_4_load_20 | 18 | 0.00096076 | 0.00024079 | 0 | 0 |  | 1 | TRUE | wye
17 | LV_2622-1_0_4_load_87 | 19 | 0.0014636 | 0.00036682 | 0 | 0 |  | 1 | TRUE | wye
18 | LV_2622-1_0_4_load_11 | 20 | 0.0011478 | 0.00028768 | 0 | 0 |  | 1 | TRUE | wye
19 | LV_2622-1_0_4_load_12 | 21 | 0.00085236 | 0.00021362 | 0 | 0 |  | 1 | TRUE | wye
20 | LV_2622-1_0_4_load_14 | 23 | 0.0012447 | 0.00031194 | 0 | 0 |  | 1 | TRUE | wye
21 | LV_2622-1_0_4_load_15 | 24 | 0.0007666 | 0.00019213 | 0 | 0 |  | 1 | TRUE | wye
22 | LV_2622-1_0_4_load_16 | 25 | 0.0012636 | 0.00031669 | 0 | 0 |  | 1 | TRUE | wye
23 | LV_2622-1_0_4_load_306 | 26 | 0.0011197 | 0.00028062 | 0 | 0 |  | 1 | TRUE | wye
24 | LV_2622-1_0_4_load_17 | 27 | 0.0012846 | 0.00032196 | 0 | 0 |  | 1 | TRUE | wye
25 | LV_2622-1_0_4_load_133 | 28 | 0.0032537 | 0.00081546 | 0 | 0 |  | 1 | TRUE | wye
26 | LV_2622-1_0_4_load_18 | 30 | 0.0010831 | 0.00027146 | 0 | 0 |  | 1 | TRUE | wye
27 | LV_2622-1_0_4_load_136 | 32 | 0.00071282 | 0.00017865 | 0 | 0 |  | 1 | TRUE | wye
28 | LV_2622-1_0_4_load_143 | 33 | 0.00071221 | 0.0001785 | 0 | 0 |  | 1 | TRUE | wye
29 | LV_2622-1_0_4_load_21 | 34 | 0.0026854 | 0.00067303 | 0 | 0 |  | 1 | TRUE | wye
30 | LV_2622-1_0_4_load_22 | 35 | 0.0035201 | 0.00088222 | 0 | 0 |  | 1 | TRUE | wye
31 | LV_2622-1_0_4_load_26 | 38 | 0.0030384 | 0.00076149 | 0 | 0 |  | 1 | TRUE | wye
32 | LV_2622-1_0_4_load_27 | 39 | 0.00052215 | 0.00013086 | 0 | 0 |  | 1 | TRUE | wye
33 | LV_2622-1_0_4_load_63 | 41 | 0.0035332 | 0.0008855 | 0 | 0 |  | 1 | TRUE | wye
34 | LV_2622-1_0_4_load_253 | 42 | 0.0023807 | 0.00059667 | 0 | 0 |  | 1 | TRUE | wye
35 | LV_2622-1_0_4_load_294 | 43 | 0.0017212 | 0.00043137 | 0 | 0 |  | 1 | TRUE | wye
36 | LV_2622-1_0_4_load_123 | 44 | 0.00029173 | 7.3114e-05 | 0 | 0 |  | 1 | TRUE | wye
37 | LV_2622-1_0_4_load_197 | 45 | 0.0060993 | 0.0015286 | 0 | 0 |  | 1 | TRUE | wye
38 | LV_2622-1_0_4_load_200 | 46 | 0.0005451 | 0.00013662 | 0 | 0 |  | 1 | TRUE | wye
39 | LV_2622-1_0_4_load_64 | 47 | 0.0019588 | 0.00049093 | 0 | 0 |  | 1 | TRUE | wye
40 | LV_2622-1_0_4_load_156 | 48 | 0.0017698 | 0.00044355 | 0 | 0 |  | 1 | TRUE | wye
41 | LV_2622-1_0_4_load_254 | 50 | 0.0023784 | 0.00059607 | 0 | 0 |  | 1 | TRUE | wye
42 | LV_2622-1_0_4_load_28 | 52 | 0.00097112 | 0.00024339 | 0 | 0 |  | 1 | TRUE | wye
43 | LV_2622-1_0_4_load_29 | 53 | 0.0014476 | 0.0003628 | 0 | 0 |  | 1 | TRUE | wye
44 | LV_2622-1_0_4_load_308 | 55 | 0.0028202 | 0.00070681 | 0 | 0 |  | 1 | TRUE | wye
45 | LV_2622-1_0_4_load_32 | 57 | 0.0015062 | 0.00037749 | 0 | 0 |  | 1 | TRUE | wye
46 | LV_2622-1_0_4_load_249 | 58 | 0.0013095 | 0.00032818 | 0 | 0 |  | 1 | TRUE | wye
47 | LV_2622-1_0_4_load_239 | 59 | 0.0035886 | 0.00089939 | 0 | 0 |  | 1 | TRUE | wye
48 | LV_2622-1_0_4_load_128 | 60 | 0.0013145 | 0.00032944 | 0 | 0 |  | 1 | TRUE | wye
49 | LV_2622-1_0_4_load_238 | 61 | 0.0029933 | 0.0007502 | 0 | 0 |  | 1 | TRUE | wye
50 | LV_2622-1_0_4_load_33 | 62 | 0.0024181 | 0.00060602 | 0 | 0 |  | 1 | TRUE | wye
51 | LV_2622-1_0_4_load_34 | 63 | 0.0013731 | 0.00034412 | 0 | 0 |  | 1 | TRUE | wye
52 | LV_2622-1_0_4_load_35 | 64 | 0.0011879 | 0.00029771 | 0 | 0 |  | 1 | TRUE | wye
53 | LV_2622-1_0_4_load_36 | 65 | 0.0017261 | 0.00043261 | 0 | 0 |  | 1 | TRUE | wye
54 | LV_2622-1_0_4_load_222 | 69 | 0.0017147 | 0.00042974 | 0 | 0 |  | 1 | TRUE | wye
55 | LV_2622-1_0_4_load_70 | 70 | 0.0019845 | 0.00049737 | 0 | 0 |  | 1 | TRUE | wye
56 | LV_2622-1_0_4_load_57 | 71 | 0.0011051 | 0.00027697 | 0 | 0 |  | 1 | TRUE | wye
57 | LV_2622-1_0_4_load_305 | 72 | 0.00060656 | 0.00015202 | 0 | 0 |  | 1 | TRUE | wye
58 | LV_2622-1_0_4_load_303 | 73 | 0.00071282 | 0.00017865 | 0 | 0 |  | 1 | TRUE | wye
59 | LV_2622-1_0_4_load_241 | 74 | 0.0029547 | 0.00074053 | 0 | 0 |  | 1 | TRUE | wye
60 | LV_2622-1_0_4_load_38 | 75 | 0.00064479 | 0.0001616 | 0 | 0 |  | 1 | TRUE | wye
61 | LV_2622-1_0_4_load_39 | 76 | 0.0012687 | 0.00031795 | 0 | 0 |  | 1 | TRUE | wye
62 | LV_2622-1_0_4_load_41 | 78 | 0.00063889 | 0.00016012 | 0 | 0 |  | 1 | TRUE | wye
63 | LV_2622-1_0_4_load_43 | 79 | 0.00088846 | 0.00022267 | 0 | 0 |  | 1 | TRUE | wye
64 | LV_2622-1_0_4_load_67 | 80 | 0.0004994 | 0.00012516 | 0 | 0 |  | 1 | TRUE | wye
65 | LV_2622-1_0_4_load_247 | 82 | 0.00038931 | 9.7571e-05 | 0 | 0 |  | 1 | TRUE | wye
66 | LV_2622-1_0_4_load_93 | 84 | 0.0012048 | 0.00030196 | 0 | 0 |  | 1 | TRUE | wye
67 | LV_2622-1_0_4_load_89 | 85 | 0.0010197 | 0.00025557 | 0 | 0 |  | 1 | TRUE | wye
68 | LV_2622-1_0_4_load_100 | 89 | 0.0015874 | 0.00039784 | 0 | 0 |  | 1 | TRUE | wye
69 | LV_2622-1_0_4_load_77 | 90 | 0.0016603 | 0.0004161 | 0 | 0 |  | 1 | TRUE | wye
70 | LV_2622-1_0_4_load_47 | 91 | 0.00059545 | 0.00014923 | 0 | 0 |  | 1 | TRUE | wye
71 | LV_2622-1_0_4_load_48 | 92 | 0.0029133 | 0.00073014 | 0 | 0 |  | 1 | TRUE | wye
72 | LV_2622-1_0_4_load_163 | 93 | 0.00062376 | 0.00015633 | 0 | 0 |  | 1 | TRUE | wye
73 | LV_2622-1_0_4_load_166 | 94 | 0.0011234 | 0.00028156 | 0 | 0 |  | 1 | TRUE | wye
74 | LV_2622-1_0_4_load_164 | 95 | 0.00078152 | 0.00019587 | 0 | 0 |  | 1 | TRUE | wye
75 | LV_2622-1_0_4_load_278 | 97 | 0.0012789 | 0.00032052 | 0 | 0 |  | 1 | TRUE | wye
76 | LV_2622-1_0_4_load_289 | 98 | 0.0015704 | 0.00039359 | 0 | 0 |  | 1 | TRUE | wye
77 | LV_2622-1_0_4_load_51 | 99 | 0.0010402 | 0.00026069 | 0 | 0 |  | 1 | TRUE | wye
78 | LV_2622-1_0_4_load_165 | 101 | 0.0037434 | 0.00093818 | 0 | 0 |  | 1 | TRUE | wye
79 | LV_2622-1_0_4_load_52 | 103 | 0.0011548 | 0.00028942 | 0 | 0 |  | 1 | TRUE | wye
80 | LV_2622-1_0_4_load_54 | 105 | 0.0004489 | 0.0001125 | 0 | 0 |  | 1 | TRUE | wye
81 | LV_2622-1_0_4_load_56 | 107 | 0.00086488 | 0.00021676 | 0 | 0 |  | 1 | TRUE | wye
82 | LV_2622-1_0_4_load_225 | 108 | 0.0016529 | 0.00041424 | 0 | 0 |  | 1 | TRUE | wye
83 | LV_2622-1_0_4_load_297 | 109 | 0.001373 | 0.00034412 | 0 | 0 |  | 1 | TRUE | wye
84 | LV_2622-1_0_4_load_232 | 110 | 0.005278 | 0.0013228 | 0 | 0 |  | 1 | TRUE | wye
85 | LV_2622-1_0_4_load_58 | 111 | 0.00036973 | 9.2664e-05 | 0 | 0 |  | 1 | TRUE | wye
86 | LV_2622-1_0_4_load_59 | 112 | 0.0009156 | 0.00022947 | 0 | 0 |  | 1 | TRUE | wye
87 | LV_2622-1_0_4_load_62 | 115 | 0.0022827 | 0.0005721 | 0 | 0 |  | 1 | TRUE | wye
88 | LV_2622-1_0_4_load_240 | 116 | 0.00064783 | 0.00016236 | 0 | 0 |  | 1 | TRUE | wye
89 | LV_2622-1_0_4_load_250 | 117 | 0.0014697 | 0.00036834 | 0 | 0 |  | 1 | TRUE | wye
90 | LV_2622-1_0_4_load_65 | 118 | 0.0049832 | 0.0012489 | 0 | 0 |  | 1 | TRUE | wye
91 | LV_2622-1_0_4_load_183 | 119 | 0.0024587 | 0.0006162 | 0 | 0 |  | 1 | TRUE | wye
92 | LV_2622-1_0_4_load_184 | 120 | 0.0056087 | 0.0014057 | 0 | 0 |  | 1 | TRUE | wye
93 | LV_2622-1_0_4_load_121 | 121 | 0.00072919 | 0.00018275 | 0 | 0 |  | 1 | TRUE | wye
94 | LV_2622-1_0_4_load_196 | 122 | 0.00060085 | 0.00015059 | 0 | 0 |  | 1 | TRUE | wye
95 | LV_2622-1_0_4_load_201 | 123 | 0.0028745 | 0.00072043 | 0 | 0 |  | 1 | TRUE | wye
96 | LV_2622-1_0_4_load_154 | 124 | 0.0010704 | 0.00026828 | 0 | 0 |  | 1 | TRUE | wye
97 | LV_2622-1_0_4_load_212 | 126 | 0.00090555 | 0.00022695 | 0 | 0 |  | 1 | TRUE | wye
98 | LV_2622-1_0_4_load_310 | 127 | 0.0010685 | 0.00026778 | 0 | 0 |  | 1 | TRUE | wye
99 | LV_2622-1_0_4_load_82 | 128 | 0.00055287 | 0.00013856 | 0 | 0 |  | 1 | TRUE | wye
100 | LV_2622-1_0_4_load_80 | 129 | 0.0021825 | 0.00054699 | 0 | 0 |  | 1 | TRUE | wye
101 | LV_2622-1_0_4_load_71 | 130 | 0.00069179 | 0.00017338 | 0 | 0 |  | 1 | TRUE | wye
102 | LV_2622-1_0_4_load_72 | 131 | 0.0011471 | 0.00028748 | 0 | 0 |  | 1 | TRUE | wye
103 | LV_2622-1_0_4_load_73 | 132 | 0.0011809 | 0.00029595 | 0 | 0 |  | 1 | TRUE | wye
104 | LV_2622-1_0_4_load_74 | 133 | 0.0012754 | 0.00031965 | 0 | 0 |  | 1 | TRUE | wye
105 | LV_2622-1_0_4_load_116 | 135 | 0.0013424 | 0.00033643 | 0 | 0 |  | 1 | TRUE | wye
106 | LV_2622-1_0_4_load_99 | 136 | 0.0011599 | 0.00029071 | 0 | 0 |  | 1 | TRUE | wye
107 | LV_2622-1_0_4_load_81 | 137 | 0.00064708 | 0.00016217 | 0 | 0 |  | 1 | TRUE | wye
108 | LV_2622-1_0_4_load_115 | 138 | 0.0012798 | 0.00032075 | 0 | 0 |  | 1 | TRUE | wye
109 | LV_2622-1_0_4_load_158 | 139 | 0.00094925 | 0.0002379 | 0 | 0 |  | 1 | TRUE | wye
110 | LV_2622-1_0_4_load_76 | 140 | 0.0013755 | 0.00034474 | 0 | 0 |  | 1 | TRUE | wye
111 | LV_2622-1_0_4_load_78 | 141 | 0.0016886 | 0.0004232 | 0 | 0 |  | 1 | TRUE | wye
112 | LV_2622-1_0_4_load_85 | 143 | 0.0011936 | 0.00029914 | 0 | 0 |  | 1 | TRUE | wye
113 | LV_2622-1_0_4_load_102 | 144 | 0.00096618 | 0.00024215 | 0 | 0 |  | 1 | TRUE | wye
114 | LV_2622-1_0_4_load_88 | 145 | 0.0022912 | 0.00057423 | 0 | 0 |  | 1 | TRUE | wye
115 | LV_2622-1_0_4_load_169 | 146 | 0.0020865 | 0.00052293 | 0 | 0 |  | 1 | TRUE | wye
116 | LV_2622-1_0_4_load_90 | 148 | 0.00069873 | 0.00017512 | 0 | 0 |  | 1 | TRUE | wye
117 | LV_2622-1_0_4_load_92 | 149 | 0.0014727 | 0.00036909 | 0 | 0 |  | 1 | TRUE | wye
118 | LV_2622-1_0_4_load_155 | 150 | 0.0010477 | 0.00026259 | 0 | 0 |  | 1 | TRUE | wye
119 | LV_2622-1_0_4_load_97 | 151 | 0.0015094 | 0.00037829 | 0 | 0 |  | 1 | TRUE | wye
120 | LV_2622-1_0_4_load_94 | 153 | 0.0012511 | 0.00031355 | 0 | 0 |  | 1 | TRUE | wye
121 | LV_2622-1_0_4_load_95 | 154 | 0.00099411 | 0.00024915 | 0 | 0 |  | 1 | TRUE | wye
122 | LV_2622-1_0_4_load_104 | 156 | 0.0024891 | 0.00062382 | 0 | 0 |  | 1 | TRUE | wye
123 | LV_2622-1_0_4_load_103 | 158 | 0.0036458 | 0.00091373 | 0 | 0 |  | 1 | TRUE | wye
124 | LV_2622-1_0_4_load_114 | 159 | 0.0022549 | 0.00056513 | 0 | 0 |  | 1 | TRUE | wye
125 | LV_2622-1_0_4_load_111 | 160 | 0.0012398 | 0.00031073 | 0 | 0 |  | 1 | TRUE | wye
126 | LV_2622-1_0_4_load_141 | 161 | 0.0011959 | 0.00029973 | 0 | 0 |  | 1 | TRUE | wye
127 | LV_2622-1_0_4_load_142 | 162 | 0.00092267 | 0.00023124 | 0 | 0 |  | 1 | TRUE | wye
128 | LV_2622-1_0_4_load_138 | 163 | 0.0008393 | 0.00021035 | 0 | 0 |  | 1 | TRUE | wye
129 | LV_2622-1_0_4_load_203 | 164 | 0.0012906 | 0.00032345 | 0 | 0 |  | 1 | TRUE | wye
130 | LV_2622-1_0_4_load_262 | 165 | 0.0014187 | 0.00035557 | 0 | 0 |  | 1 | TRUE | wye
131 | LV_2622-1_0_4_load_139 | 166 | 0.0012535 | 0.00031417 | 0 | 0 |  | 1 | TRUE | wye
132 | LV_2622-1_0_4_load_110 | 167 | 0.001462 | 0.00036642 | 0 | 0 |  | 1 | TRUE | wye
133 | LV_2622-1_0_4_load_105 | 168 | 0.0019865 | 0.00049787 | 0 | 0 |  | 1 | TRUE | wye
134 | LV_2622-1_0_4_load_106 | 169 | 0.0025251 | 0.00063284 | 0 | 0 |  | 1 | TRUE | wye
135 | LV_2622-1_0_4_load_227 | 170 | 0.0013703 | 0.00034343 | 0 | 0 |  | 1 | TRUE | wye
136 | LV_2622-1_0_4_load_112 | 171 | 0.0021782 | 0.0005459 | 0 | 0 |  | 1 | TRUE | wye
137 | LV_2622-1_0_4_load_160 | 172 | 0.0016761 | 0.00042008 | 0 | 0 |  | 1 | TRUE | wye
138 | LV_2622-1_0_4_load_161 | 173 | 0.0030081 | 0.00075391 | 0 | 0 |  | 1 | TRUE | wye
139 | LV_2622-1_0_4_load_117 | 174 | 0.0010241 | 0.00025667 | 0 | 0 |  | 1 | TRUE | wye
140 | LV_2622-1_0_4_load_118 | 175 | 0.00092369 | 0.0002315 | 0 | 0 |  | 1 | TRUE | wye
141 | LV_2622-1_0_4_load_311 | 176 | 0.00098251 | 0.00024624 | 0 | 0 |  | 1 | TRUE | wye
142 | LV_2622-1_0_4_load_119 | 177 | 0.00075854 | 0.00019011 | 0 | 0 |  | 1 | TRUE | wye
143 | LV_2622-1_0_4_load_120 | 178 | 0.0013186 | 0.00033047 | 0 | 0 |  | 1 | TRUE | wye
144 | LV_2622-1_0_4_load_122 | 179 | 0.0015916 | 0.00039888 | 0 | 0 |  | 1 | TRUE | wye
145 | LV_2622-1_0_4_load_258 | 180 | 0.0013171 | 0.00033009 | 0 | 0 |  | 1 | TRUE | wye
146 | LV_2622-1_0_4_load_257 | 181 | 0.001901 | 0.00047644 | 0 | 0 |  | 1 | TRUE | wye
147 | LV_2622-1_0_4_load_124 | 182 | 0.0013001 | 0.00032584 | 0 | 0 |  | 1 | TRUE | wye
148 | LV_2622-1_0_4_load_125 | 183 | 0.0019355 | 0.00048508 | 0 | 0 |  | 1 | TRUE | wye
149 | LV_2622-1_0_4_load_127 | 185 | 0.0016353 | 0.00040984 | 0 | 0 |  | 1 | TRUE | wye
150 | LV_2622-1_0_4_load_135 | 186 | 0.0028847 | 0.00072296 | 0 | 0 |  | 1 | TRUE | wye
151 | LV_2622-1_0_4_load_129 | 187 | 0.003638 | 0.00091176 | 0 | 0 |  | 1 | TRUE | wye
152 | LV_2622-1_0_4_load_130 | 188 | 0.00090022 | 0.00022562 | 0 | 0 |  | 1 | TRUE | wye
153 | LV_2622-1_0_4_load_132 | 189 | 0.0010398 | 0.00026059 | 0 | 0 |  | 1 | TRUE | wye
154 | LV_2622-1_0_4_load_134 | 190 | 0.001324 | 0.00033183 | 0 | 0 |  | 1 | TRUE | wye
155 | LV_2622-1_0_4_load_298 | 191 | 0.00095357 | 0.00023899 | 0 | 0 |  | 1 | TRUE | wye
156 | LV_2622-1_0_4_load_236 | 193 | 0.0016452 | 0.00041233 | 0 | 0 |  | 1 | TRUE | wye
157 | LV_2622-1_0_4_load_237 | 194 | 0.0026605 | 0.00066679 | 0 | 0 |  | 1 | TRUE | wye
158 | LV_2622-1_0_4_load_140 | 195 | 0.0018473 | 0.00046297 | 0 | 0 |  | 1 | TRUE | wye
159 | LV_2622-1_0_4_load_211 | 196 | 0.00092401 | 0.00023158 | 0 | 0 |  | 1 | TRUE | wye
160 | LV_2622-1_0_4_load_263 | 198 | 0.0013726 | 0.000344 | 0 | 0 |  | 1 | TRUE | wye
161 | LV_2622-1_0_4_load_144 | 199 | 0.0012394 | 0.00031062 | 0 | 0 |  | 1 | TRUE | wye
162 | LV_2622-1_0_4_load_145 | 200 | 0.0011034 | 0.00027655 | 0 | 0 |  | 1 | TRUE | wye
163 | LV_2622-1_0_4_load_148 | 202 | 0.0012812 | 0.00032109 | 0 | 0 |  | 1 | TRUE | wye
164 | LV_2622-1_0_4_load_149 | 203 | 0.0020596 | 0.00051619 | 0 | 0 |  | 1 | TRUE | wye
165 | LV_2622-1_0_4_load_182 | 206 | 0.0020913 | 0.00052414 | 0 | 0 |  | 1 | TRUE | wye
166 | LV_2622-1_0_4_load_178 | 207 | 0.0033358 | 0.00083604 | 0 | 0 |  | 1 | TRUE | wye
167 | LV_2622-1_0_4_load_150 | 208 | 0.0012385 | 0.00031041 | 0 | 0 |  | 1 | TRUE | wye
168 | LV_2622-1_0_4_load_151 | 209 | 0.0014006 | 0.00035102 | 0 | 0 |  | 1 | TRUE | wye
169 | LV_2622-1_0_4_load_152 | 210 | 0.0014724 | 0.00036902 | 0 | 0 |  | 1 | TRUE | wye
170 | LV_2622-1_0_4_load_261 | 212 | 0.0012284 | 0.00030786 | 0 | 0 |  | 1 | TRUE | wye
171 | LV_2622-1_0_4_load_264 | 213 | 0.0019103 | 0.00047878 | 0 | 0 |  | 1 | TRUE | wye
172 | LV_2622-1_0_4_load_162 | 214 | 0.0012328 | 0.00030896 | 0 | 0 |  | 1 | TRUE | wye
173 | LV_2622-1_0_4_load_265 | 215 | 0.0015839 | 0.00039696 | 0 | 0 |  | 1 | TRUE | wye
174 | LV_2622-1_0_4_load_213 | 216 | 0.0036769 | 0.00092153 | 0 | 0 |  | 1 | TRUE | wye
175 | LV_2622-1_0_4_load_159 | 217 | 0.0013458 | 0.00033729 | 0 | 0 |  | 1 | TRUE | wye
176 | LV_2622-1_0_4_load_281 | 218 | 0.0015058 | 0.00037739 | 0 | 0 |  | 1 | TRUE | wye
177 | LV_2622-1_0_4_load_209 | 219 | 0.0008183 | 0.00020509 | 0 | 0 |  | 1 | TRUE | wye
178 | LV_2622-1_0_4_load_207 | 220 | 0.0058138 | 0.0014571 | 0 | 0 |  | 1 | TRUE | wye
179 | LV_2622-1_0_4_load_251 | 221 | 0.0028124 | 0.00070484 | 0 | 0 |  | 1 | TRUE | wye
180 | LV_2622-1_0_4_load_252 | 222 | 0.0016897 | 0.00042347 | 0 | 0 |  | 1 | TRUE | wye
181 | LV_2622-1_0_4_load_171 | 223 | 0.001621 | 0.00040625 | 0 | 0 |  | 1 | TRUE | wye
182 | LV_2622-1_0_4_load_176 | 227 | 0.005374 | 0.0013468 | 0 | 0 |  | 1 | TRUE | wye
183 | LV_2622-1_0_4_load_301 | 228 | 0.0011253 | 0.00028204 | 0 | 0 |  | 1 | TRUE | wye
184 | LV_2622-1_0_4_load_299 | 229 | 0.0033292 | 0.00083439 | 0 | 0 |  | 1 | TRUE | wye
185 | LV_2622-1_0_4_load_300 | 230 | 0.0010496 | 0.00026307 | 0 | 0 |  | 1 | TRUE | wye
186 | LV_2622-1_0_4_load_179 | 231 | 0.001481 | 0.00037117 | 0 | 0 |  | 1 | TRUE | wye
187 | LV_2622-1_0_4_load_245 | 232 | 0.0021611 | 0.00054162 | 0 | 0 |  | 1 | TRUE | wye
188 | LV_2622-1_0_4_load_242 | 233 | 0.0025939 | 0.00065009 | 0 | 0 |  | 1 | TRUE | wye
189 | LV_2622-1_0_4_load_204 | 234 | 0.002659 | 0.00066641 | 0 | 0 |  | 1 | TRUE | wye
190 | LV_2622-1_0_4_load_255 | 235 | 0.0019771 | 0.00049551 | 0 | 0 |  | 1 | TRUE | wye
191 | LV_2622-1_0_4_load_243 | 236 | 0.0022417 | 0.00056183 | 0 | 0 |  | 1 | TRUE | wye
192 | LV_2622-1_0_4_load_185 | 237 | 0.0021697 | 0.00054378 | 0 | 0 |  | 1 | TRUE | wye
193 | LV_2622-1_0_4_load_246 | 238 | 0.00097816 | 0.00024515 | 0 | 0 |  | 1 | TRUE | wye
194 | LV_2622-1_0_4_load_186 | 240 | 0.00077476 | 0.00019417 | 0 | 0 |  | 1 | TRUE | wye
195 | LV_2622-1_0_4_load_187 | 241 | 0.001475 | 0.00036966 | 0 | 0 |  | 1 | TRUE | wye
196 | LV_2622-1_0_4_load_188 | 242 | 0.0011353 | 0.00028454 | 0 | 0 |  | 1 | TRUE | wye
197 | LV_2622-1_0_4_load_295 | 244 | 0.001717 | 0.00043033 | 0 | 0 |  | 1 | TRUE | wye
198 | LV_2622-1_0_4_load_190 | 245 | 0.0010943 | 0.00027426 | 0 | 0 |  | 1 | TRUE | wye
199 | LV_2622-1_0_4_load_192 | 247 | 0.0044371 | 0.0011121 | 0 | 0 |  | 1 | TRUE | wye
200 | LV_2622-1_0_4_load_193 | 248 | 0.0039754 | 0.00099633 | 0 | 0 |  | 1 | TRUE | wye
201 | LV_2622-1_0_4_load_194 | 249 | 0.0032617 | 0.00081745 | 0 | 0 |  | 1 | TRUE | wye
202 | LV_2622-1_0_4_load_195 | 250 | 0.0012422 | 0.00031131 | 0 | 0 |  | 1 | TRUE | wye
203 | LV_2622-1_0_4_load_277 | 251 | 0.0026279 | 0.00065862 | 0 | 0 |  | 1 | TRUE | wye
204 | LV_2622-1_0_4_load_230 | 253 | 0.0062232 | 0.0015597 | 0 | 0 |  | 1 | TRUE | wye
205 | LV_2622-1_0_4_load_198 | 255 | 0.0010678 | 0.0002676 | 0 | 0 |  | 1 | TRUE | wye
206 | LV_2622-1_0_4_load_199 | 256 | 0.00047153 | 0.00011818 | 0 | 0 |  | 1 | TRUE | wye
207 | LV_2622-1_0_4_load_206 | 257 | 0.00042758 | 0.00010716 | 0 | 0 |  | 1 | TRUE | wye
208 | LV_2622-1_0_4_load_205 | 258 | 0.0025326 | 0.00063473 | 0 | 0 |  | 1 | TRUE | wye
209 | LV_2622-1_0_4_load_202 | 259 | 0.0020827 | 0.00052198 | 0 | 0 |  | 1 | TRUE | wye
210 | LV_2622-1_0_4_load_234 | 260 | 0.0028306 | 0.00070942 | 0 | 0 |  | 1 | TRUE | wye
211 | LV_2622-1_0_4_load_235 | 261 | 0.0035829 | 0.00089795 | 0 | 0 |  | 1 | TRUE | wye
212 | LV_2622-1_0_4_load_208 | 262 | 0.0025174 | 0.00063093 | 0 | 0 |  | 1 | TRUE | wye
213 | LV_2622-1_0_4_load_210 | 263 | 0.0022958 | 0.00057538 | 0 | 0 |  | 1 | TRUE | wye
214 | LV_2622-1_0_4_load_220 | 264 | 0.0025307 | 0.00063426 | 0 | 0 |  | 1 | TRUE | wye
215 | LV_2622-1_0_4_load_219 | 265 | 0.0021049 | 0.00052753 | 0 | 0 |  | 1 | TRUE | wye
216 | LV_2622-1_0_4_load_214 | 266 | 0.0015218 | 0.00038139 | 0 | 0 |  | 1 | TRUE | wye
217 | LV_2622-1_0_4_load_215 | 267 | 0.0011466 | 0.00028736 | 0 | 0 |  | 1 | TRUE | wye
218 | LV_2622-1_0_4_load_217 | 269 | 0.00097211 | 0.00024363 | 0 | 0 |  | 1 | TRUE | wye
219 | LV_2622-1_0_4_load_218 | 270 | 0.00093274 | 0.00023377 | 0 | 0 |  | 1 | TRUE | wye
220 | LV_2622-1_0_4_load_276 | 271 | 0.00092294 | 0.00023131 | 0 | 0 |  | 1 | TRUE | wye
221 | LV_2622-1_0_4_load_274 | 273 | 0.0014974 | 0.00037527 | 0 | 0 |  | 1 | TRUE | wye
222 | LV_2622-1_0_4_load_270 | 274 | 0.00091319 | 0.00022887 | 0 | 0 |  | 1 | TRUE | wye
223 | LV_2622-1_0_4_load_266 | 275 | 0.0014096 | 0.00035327 | 0 | 0 |  | 1 | TRUE | wye
224 | LV_2622-1_0_4_load_307 | 276 | 0.0043342 | 0.0010863 | 0 | 0 |  | 1 | TRUE | wye
225 | LV_2622-1_0_4_load_302 | 277 | 0.0015963 | 0.00040008 | 0 | 0 |  | 1 | TRUE | wye
226 | LV_2622-1_0_4_load_223 | 278 | 0.0015232 | 0.00038176 | 0 | 0 |  | 1 | TRUE | wye
227 | LV_2622-1_0_4_load_229 | 279 | 0.0027527 | 0.0006899 | 0 | 0 |  | 1 | TRUE | wye
228 | LV_2622-1_0_4_load_248 | 280 | 0.002414 | 0.000605 | 0 | 0 |  | 1 | TRUE | wye
229 | LV_2622-1_0_4_load_233 | 282 | 0.0012346 | 0.00030942 | 0 | 0 |  | 1 | TRUE | wye
230 | LV_2622-1_0_4_load_244 | 283 | 0.0021655 | 0.00054272 | 0 | 0 |  | 1 | TRUE | wye
231 | LV_2622-1_0_4_load_260 | 285 | 0.0017762 | 0.00044516 | 0 | 0 |  | 1 | TRUE | wye
232 | LV_2622-1_0_4_load_259 | 286 | 0.0019297 | 0.00048364 | 0 | 0 |  | 1 | TRUE | wye
233 | LV_2622-1_0_4_load_267 | 287 | 0.0013019 | 0.00032629 | 0 | 0 |  | 1 | TRUE | wye
234 | LV_2622-1_0_4_load_268 | 288 | 0.0016898 | 0.0004235 | 0 | 0 |  | 1 | TRUE | wye
235 | LV_2622-1_0_4_load_271 | 289 | 0.0019744 | 0.00049483 | 0 | 0 |  | 1 | TRUE | wye
236 | LV_2622-1_0_4_load_272 | 290 | 0.0029417 | 0.00073725 | 0 | 0 |  | 1 | TRUE | wye
237 | LV_2622-1_0_4_load_275 | 292 | 0.0011661 | 0.00029225 | 0 | 0 |  | 1 | TRUE | wye
238 | LV_2622-1_0_4_load_290 | 293 | 0.0011153 | 0.00027952 | 0 | 0 |  | 1 | TRUE | wye
239 | LV_2622-1_0_4_load_279 | 294 | 0.0025555 | 0.00064047 | 0 | 0 |  | 1 | TRUE | wye
240 | LV_2622-1_0_4_load_280 | 295 | 0.0023223 | 0.00058203 | 0 | 0 |  | 1 | TRUE | wye
241 | LV_2622-1_0_4_load_283 | 296 | 0.0023518 | 0.00058941 | 0 | 0 |  | 1 | TRUE | wye
242 | LV_2622-1_0_4_load_284 | 297 | 0.0022058 | 0.00055283 | 0 | 0 |  | 1 | TRUE | wye
243 | LV_2622-1_0_4_load_285 | 298 | 0.0058377 | 0.0014631 | 0 | 0 |  | 1 | TRUE | wye
244 | LV_2622-1_0_4_load_287 | 299 | 0.0053364 | 0.0013374 | 0 | 0 |  | 1 | TRUE | wye
245 | LV_2622-1_0_4_load_292 | 300 | 0.0020938 | 0.00052475 | 0 | 0 |  | 1 | TRUE | wye
246 | LV_2622-1_0_4_load_291 | 301 | 0.0017218 | 0.00043152 | 0 | 0 |  | 1 | TRUE | wye
247 | LV_2622-1_0_4_load_304 | 302 | 0.0020375 | 0.00051065 | 0 | 0 |  | 1 | TRUE | wye

## ext_grid
| name | bus | vm_pu | va_degree | slack_weight | in_service
0 |  | 276 | 1 | 0 | 1 | TRUE

## line
| name | std_type | from_bus | to_bus | length_km | r_ohm_per_km | x_ohm_per_km | c_nf_per_km | g_us_per_km | max_i_ka | df | parallel | type | in_service
0 | LV_2622-1_0_4_line_0 |  | 0 | 1 | 0.020305 | 0.125 | 0.08 | 261 | 0 | 0.364 | 1 | 1 | cs | TRUE
1 | LV_2622-1_0_4_line_1 |  | 0 | 2 | 0.017127 | 0.125 | 0.08 | 261 | 0 | 0.364 | 1 | 1 | cs | TRUE
2 | LV_2622-1_0_4_line_2 |  | 1 | 3 | 0.017889 | 0.125 | 0.08 | 261 | 0 | 0.364 | 1 | 1 | cs | TRUE
3 | LV_2622-1_0_4_line_3 |  | 2 | 4 | 0.023636 | 0.125 | 0.08 | 261 | 0 | 0.364 | 1 | 1 | cs | TRUE
4 | LV_2622-1_0_4_line_4 |  | 3 | 5 | 0.045239 | 0.125 | 0.08 | 261 | 0 | 0.364 | 1 | 1 | cs | TRUE
5 | LV_2622-1_0_4_line_5 |  | 4 | 6 | 0.0097338 | 0.125 | 0.08 | 261 | 0 | 0.364 | 1 | 1 | cs | TRUE
6 | LV_2622-1_0_4_line_6 |  | 5 | 7 | 0.031041 | 0.125 | 0.08 | 261 | 0 | 0.364 | 1 | 1 | cs | TRUE
7 | LV_2622-1_0_4_line_7 |  | 6 | 8 | 0.0065717 | 0.125 | 0.08 | 261 | 0 | 0.364 | 1 | 4 | cs | TRUE
8 | LV_2622-1_0_4_line_8 |  | 6 | 9 | 0.024294 | 0.125 | 0.08 | 261 | 0 | 0.364 | 1 | 4 | cs | TRUE
9 | LV_2622-1_0_4_line_9 |  | 7 | 87 | 0.0273 | 0.125 | 0.08 | 261 | 0 | 0.364 | 1 | 1 | cs | TRUE
10 | LV_2622-1_0_4_line_10 |  | 8 | 170 | 0.023297 | 0.125 | 0.08 | 261 | 0 | 0.364 | 1 | 4 | cs | TRUE
11 | LV_2622-1_0_4_line_11 |  | 9 | 169 | 0.0007593 | 0.125 | 0.08 | 261 | 0 | 0.364 | 1 | 4 | cs | TRUE
12 | LV_2622-1_0_4_line_12 |  | 10 | 11 | 0.00054116 | 0.125 | 0.08 | 261 | 0 | 0.364 | 1 | 1 | cs | TRUE
13 | LV_2622-1_0_4_line_13 |  | 10 | 12 | 0.033398 | 0.125 | 0.08 | 261 | 0 | 0.364 | 1 | 1 | cs | TRUE
14 | LV_2622-1_0_4_line_14 |  | 11 | 13 | 0.04012 | 0.125 | 0.08 | 261 | 0 | 0.364 | 1 | 1 | cs | TRUE
15 | LV_2622-1_0_4_line_15 |  | 12 | 14 | 0.017749 | 0.125 | 0.08 | 261 | 0 | 0.364 | 1 | 1 | cs | TRUE
16 | LV_2622-1_0_4_line_16 |  | 12 | 15 | 0.0049222 | 0.125 | 0.08 | 261 | 0 | 0.364 | 1 | 1 | cs | TRUE
17 | LV_2622-1_0_4_line_17 |  | 13 | 16 | 0.0065812 | 0.125 | 0.08 | 261 | 0 | 0.364 | 1 | 1 | cs | TRUE
18 | LV_2622-1_0_4_line_18 |  | 15 | 17 | 0.014976 | 0.125 | 0.08 | 261 | 0 | 0.364 | 1 | 1 | cs | TRUE
19 | LV_2622-1_0_4_line_19 |  | 16 | 18 | 0.018353 | 0.125 | 0.08 | 261 | 0 | 0.364 | 1 | 1 | cs | TRUE
20 | LV_2622-1_0_4_line_20 |  | 17 | 19 | 0.01042 | 0.125 | 0.08 | 261 | 0 | 0.364 | 1 | 1 | cs | TRUE
21 | LV_2622-1_0_4_line_21 |  | 18 | 32 | 0.014918 | 0.125 | 0.08 | 261 | 0 | 0.364 | 1 | 1 | cs | TRUE
22 | LV_2622-1_0_4_line_22 |  | 19 | 145 | 0.022262 | 0.125 | 0.08 | 261 | 0 | 0.364 | 1 | 1 | cs | TRUE
23 | LV_2622-1_0_4_line_23 |  | 20 | 21 | 0.011691 | 0.125 | 0.08 | 261 | 0 | 0.364 | 1 | 1 | cs | TRUE
24 | LV_2622-1_0_4_line_24 |  | 20 | 22 | 0.02619 | 0.125 | 0.08 | 261 | 0 | 0.364 | 1 | 1 | cs | TRUE
25 | LV_2622-1_0_4_line_25 |  | 21 | 23 | 0.010125 | 0.125 | 0.08 | 261 | 0 | 0.364 | 1 | 1 | cs | TRUE
26 | LV_2622-1_0_4_line_26 |  | 22 | 24 | 0.021837 | 0.125 | 0.08 | 261 | 0 | 0.364 | 1 | 1 | cs | TRUE
27 | LV_2622-1_0_4_line_27 |  | 22 | 25 | 0.0020173 | 0.125 | 0.08 | 261 | 0 | 0.364 | 1 | 1 | cs | TRUE
28 | LV_2622-1_0_4_line_28 |  | 23 | 26 | 0.01524 | 0.125 | 0.08 | 261 | 0 | 0.364 | 1 | 1 | cs | TRUE
29 | LV_2622-1_0_4_line_29 |  | 24 | 27 | 0.0042046 | 0.125 | 0.08 | 261 | 0 | 0.364 | 1 | 1 | cs | TRUE
30 | LV_2622-1_0_4_line_30 |  | 25 | 28 | 0.023706 | 0.125 | 0.08 | 261 | 0 | 0.364 | 1 | 1 | cs | TRUE
31 | LV_2622-1_0_4_line_31 |  | 26 | 29 | 0.021863 | 0.125 | 0.08 | 261 | 0 | 0.364 | 1 | 1 | cs | TRUE
32 | LV_2622-1_0_4_line_32 |  | 27 | 30 | 0.0045909 | 0.125 | 0.08 | 261 | 0 | 0.364 | 1 | 1 | cs | TRUE
33 | LV_2622-1_0_4_line_33 |  | 28 | 31 | 0.0066821 | 0.125 | 0.08 | 261 | 0 | 0.364 | 1 | 1 | cs | TRUE
34 | LV_2622-1_0_4_line_34 |  | 29 | 81 | 0.01501 | 0.125 | 0.08 | 261 | 0 | 0.364 | 1 | 1 | cs | TRUE
35 | LV_2622-1_0_4_line_35 |  | 29 | 77 | 0.009139 | 0.125 | 0.08 | 261 | 0 | 0.364 | 1 | 1 | cs | TRUE
36 | LV_2622-1_0_4_line_36 |  | 31 | 190 | 0.035799 | 0.125 | 0.08 | 261 | 0 | 0.364 | 1 | 1 | cs | TRUE
37 | LV_2622-1_0_4_line_37 |  | 31 | 187 | 0.0062976 | 0.125 | 0.08 | 261 | 0 | 0.364 | 1 | 1 | cs | TRUE
38 | LV_2622-1_0_4_line_38 |  | 32 | 33 | 4.3761e-05 | 0.125 | 0.08 | 261 | 0 | 0.364 | 1 | 1 | cs | TRUE
39 | LV_2622-1_0_4_line_39 |  | 33 | 150 | 0.0063413 | 0.125 | 0.08 | 261 | 0 | 0.364 | 1 | 1 | cs | TRUE
40 | LV_2622-1_0_4_line_40 |  | 34 | 35 | 0.028726 | 0.125 | 0.08 | 261 | 0 | 0.364 | 1 | 1 | cs | TRUE
41 | LV_2622-1_0_4_line_41 |  | 34 | 36 | 0.012408 | 0.125 | 0.08 | 261 | 0 | 0.364 | 1 | 1 | cs | TRUE
42 | LV_2622-1_0_4_line_42 |  | 35 | 37 | 0.0080109 | 0.125 | 0.08 | 261 | 0 | 0.364 | 1 | 1 | cs | TRUE
43 | LV_2622-1_0_4_line_43 |  | 36 | 38 | 0.017394 | 0.125 | 0.08 | 261 | 0 | 0.364 | 1 | 1 | cs | TRUE
44 | LV_2622-1_0_4_line_44 |  | 36 | 39 | 0.010451 | 0.125 | 0.08 | 261 | 0 | 0.364 | 1 | 1 | cs | TRUE
45 | LV_2622-1_0_4_line_45 |  | 37 | 40 | 0.047447 | 0.125 | 0.08 | 261 | 0 | 0.364 | 1 | 1 | cs | TRUE
46 | LV_2622-1_0_4_line_46 |  | 37 | 41 | 0.01531 | 0.125 | 0.08 | 261 | 0 | 0.364 | 1 | 1 | cs | TRUE
47 | LV_2622-1_0_4_line_47 |  | 38 | 42 | 0.027119 | 0.125 | 0.08 | 261 | 0 | 0.364 | 1 | 1 | cs | TRUE
48 | LV_2622-1_0_4_line_48 |  | 39 | 43 | 0.020338 | 0.125 | 0.08 | 261 | 0 | 0.364 | 1 | 1 | cs | TRUE
49 | LV_2622-1_0_4_line_49 |  | 40 | 44 | 0.017615 | 0.125 | 0.08 | 261 | 0 | 0.364 | 1 | 1 | cs | TRUE
50 | LV_2622-1_0_4_line_50 |  | 40 | 45 | 0.025272 | 0.125 | 0.08 | 261 | 0 | 0.364 | 1 | 1 | cs | TRUE
51 | LV_2622-1_0_4_line_51 |  | 40 | 46 | 0.048603 | 0.125 | 0.08 | 261 | 0 | 0.364 | 1 | 1 | cs | TRUE
52 | LV_2622-1_0_4_line_52 |  | 41 | 47 | 0.028883 | 0.125 | 0.08 | 261 | 0 | 0.364 | 1 | 1 | cs | TRUE
53 | LV_2622-1_0_4_line_53 |  | 42 | 50 | 0.007816 | 0.125 | 0.08 | 261 | 0 | 0.364 | 1 | 1 | cs | TRUE
54 | LV_2622-1_0_4_line_54 |  | 43 | 51 | 0.018019 | 0.125 | 0.08 | 261 | 0 | 0.364 | 1 | 2 | cs | TRUE
55 | LV_2622-1_0_4_line_55 |  | 44 | 121 | 0.0015174 | 0.125 | 0.08 | 261 | 0 | 0.364 | 1 | 1 | cs | TRUE
56 | LV_2622-1_0_4_line_56 |  | 45 | 122 | 0.0017155 | 0.125 | 0.08 | 261 | 0 | 0.364 | 1 | 1 | cs | TRUE
57 | LV_2622-1_0_4_line_57 |  | 46 | 123 | 0.01203 | 0.125 | 0.08 | 261 | 0 | 0.364 | 1 | 1 | cs | TRUE
58 | LV_2622-1_0_4_line_58 |  | 47 | 118 | 0.030325 | 0.125 | 0.08 | 261 | 0 | 0.364 | 1 | 1 | cs | TRUE
59 | LV_2622-1_0_4_line_59 |  | 48 | 49 | 0.011046 | 0.125 | 0.08 | 261 | 0 | 0.364 | 1 | 1 | cs | TRUE
60 | LV_2622-1_0_4_line_60 |  | 49 | 217 | 0.023777 | 0.125 | 0.08 | 261 | 0 | 0.364 | 1 | 4 | cs | TRUE
61 | LV_2622-1_0_4_line_61 |  | 49 | 139 | 0.0093318 | 0.125 | 0.08 | 261 | 0 | 0.364 | 1 | 4 | cs | TRUE
62 | LV_2622-1_0_4_line_62 |  | 51 | 218 | 0.020019 | 0.125 | 0.08 | 261 | 0 | 0.364 | 1 | 1 | cs | TRUE
63 | LV_2622-1_0_4_line_63 |  | 51 | 217 | 0.0099245 | 0.125 | 0.08 | 261 | 0 | 0.364 | 1 | 4 | cs | TRUE
64 | LV_2622-1_0_4_line_64 |  | 52 | 53 | 0.032257 | 0.125 | 0.08 | 261 | 0 | 0.364 | 1 | 1 | cs | TRUE
65 | LV_2622-1_0_4_line_65 |  | 52 | 54 | 0.029393 | 0.125 | 0.08 | 261 | 0 | 0.364 | 1 | 1 | cs | TRUE
66 | LV_2622-1_0_4_line_66 |  | 53 | 55 | 0.096084 | 0.125 | 0.08 | 261 | 0 | 0.364 | 1 | 1 | cs | TRUE
67 | LV_2622-1_0_4_line_67 |  | 54 | 56 | 0.049908 | 0.125 | 0.08 | 261 | 0 | 0.364 | 1 | 1 | cs | TRUE
68 | LV_2622-1_0_4_line_68 |  | 54 | 57 | 0.017739 | 0.125 | 0.08 | 261 | 0 | 0.364 | 1 | 1 | cs | TRUE
69 | LV_2622-1_0_4_line_69 |  | 56 | 58 | 0.014314 | 0.125 | 0.08 | 261 | 0 | 0.364 | 1 | 1 | cs | TRUE
70 | LV_2622-1_0_4_line_70 |  | 57 | 59 | 0.017543 | 0.125 | 0.08 | 261 | 0 | 0.364 | 1 | 1 | cs | TRUE
71 | LV_2622-1_0_4_line_71 |  | 58 | 60 | 0.015817 | 0.125 | 0.08 | 261 | 0 | 0.364 | 1 | 1 | cs | TRUE
72 | LV_2622-1_0_4_line_72 |  | 59 | 61 | 0.017837 | 0.125 | 0.08 | 261 | 0 | 0.364 | 1 | 1 | cs | TRUE
73 | LV_2622-1_0_4_line_73 |  | 60 | 184 | 0.01039 | 0.125 | 0.08 | 261 | 0 | 0.364 | 1 | 1 | cs | TRUE
74 | LV_2622-1_0_4_line_74 |  | 61 | 261 | 0.021347 | 0.125 | 0.08 | 261 | 0 | 0.364 | 1 | 1 | cs | TRUE
75 | LV_2622-1_0_4_line_75 |  | 62 | 63 | 0.00068777 | 0.125 | 0.08 | 261 | 0 | 0.364 | 1 | 4 | cs | TRUE
76 | LV_2622-1_0_4_line_76 |  | 62 | 64 | 0.017022 | 0.125 | 0.08 | 261 | 0 | 0.364 | 1 | 4 | cs | TRUE
77 | LV_2622-1_0_4_line_77 |  | 63 | 65 | 0.018733 | 0.125 | 0.08 | 261 | 0 | 0.364 | 1 | 4 | cs | TRUE
78 | LV_2622-1_0_4_line_78 |  | 64 | 66 | 0.00030882 | 0.125 | 0.08 | 261 | 0 | 0.364 | 1 | 4 | cs | TRUE
79 | LV_2622-1_0_4_line_79 |  | 65 | 67 | 0.017662 | 0.125 | 0.08 | 261 | 0 | 0.364 | 1 | 4 | cs | TRUE
80 | LV_2622-1_0_4_line_80 |  | 66 | 68 | 0.016369 | 0.125 | 0.08 | 261 | 0 | 0.364 | 1 | 4 | cs | TRUE
81 | LV_2622-1_0_4_line_81 |  | 66 | 69 | 0.019434 | 0.125 | 0.08 | 261 | 0 | 0.364 | 1 | 4 | cs | TRUE
82 | LV_2622-1_0_4_line_82 |  | 67 | 70 | 0.0024318 | 0.125 | 0.08 | 261 | 0 | 0.364 | 1 | 4 | cs | TRUE
83 | LV_2622-1_0_4_line_83 |  | 67 | 71 | 0.01496 | 0.125 | 0.08 | 261 | 0 | 0.364 | 1 | 1 | cs | TRUE
84 | LV_2622-1_0_4_line_84 |  | 68 | 72 | 0.038367 | 0.125 | 0.08 | 261 | 0 | 0.364 | 1 | 4 | cs | TRUE
85 | LV_2622-1_0_4_line_85 |  | 68 | 73 | 0.019745 | 0.125 | 0.08 | 261 | 0 | 0.364 | 1 | 1 | cs | TRUE
86 | LV_2622-1_0_4_line_86 |  | 69 | 74 | 0.021464 | 0.125 | 0.08 | 261 | 0 | 0.364 | 1 | 4 | cs | TRUE
87 | LV_2622-1_0_4_line_87 |  | 70 | 128 | 0.02776 | 0.125 | 0.08 | 261 | 0 | 0.364 | 1 | 4 | cs | TRUE
88 | LV_2622-1_0_4_line_88 |  | 71 | 104 | 0.0030684 | 0.125 | 0.08 | 261 | 0 | 0.364 | 1 | 1 | cs | TRUE
89 | LV_2622-1_0_4_line_89 |  | 72 | 276 | 0.026747 | 0.125 | 0.08 | 261 | 0 | 0.364 | 1 | 4 | cs | TRUE
90 | LV_2622-1_0_4_line_90 |  | 73 | 277 | 0.015958 | 0.125 | 0.08 | 261 | 0 | 0.364 | 1 | 1 | cs | TRUE
91 | LV_2622-1_0_4_line_91 |  | 74 | 114 | 0.01006 | 0.125 | 0.08 | 261 | 0 | 0.364 | 1 | 4 | cs | TRUE
92 | LV_2622-1_0_4_line_92 |  | 75 | 76 | 0.023378 | 0.125 | 0.08 | 261 | 0 | 0.364 | 1 | 1 | cs | TRUE
93 | LV_2622-1_0_4_line_93 |  | 75 | 77 | 0.013977 | 0.125 | 0.08 | 261 | 0 | 0.364 | 1 | 1 | cs | TRUE
94 | LV_2622-1_0_4_line_94 |  | 76 | 78 | 0.0058545 | 0.125 | 0.08 | 261 | 0 | 0.364 | 1 | 1 | cs | TRUE
95 | LV_2622-1_0_4_line_95 |  | 77 | 79 | 0.042121 | 0.125 | 0.08 | 261 | 0 | 0.364 | 1 | 1 | cs | TRUE
96 | LV_2622-1_0_4_line_96 |  | 78 | 80 | 0.016607 | 0.125 | 0.08 | 261 | 0 | 0.364 | 1 | 1 | cs | TRUE
97 | LV_2622-1_0_4_line_97 |  | 79 | 82 | 0.023639 | 0.125 | 0.08 | 261 | 0 | 0.364 | 1 | 2 | cs | TRUE
98 | LV_2622-1_0_4_line_98 |  | 80 | 83 | 0.051824 | 0.125 | 0.08 | 261 | 0 | 0.364 | 1 | 1 | cs | TRUE
99 | LV_2622-1_0_4_line_99 |  | 81 | 84 | 0.031269 | 0.125 | 0.08 | 261 | 0 | 0.364 | 1 | 1 | cs | TRUE
100 | LV_2622-1_0_4_line_100 |  | 81 | 85 | 0.0097243 | 0.125 | 0.08 | 261 | 0 | 0.364 | 1 | 1 | cs | TRUE
101 | LV_2622-1_0_4_line_101 |  | 82 | 86 | 0.015816 | 0.125 | 0.08 | 261 | 0 | 0.364 | 1 | 3 | cs | TRUE
102 | LV_2622-1_0_4_line_102 |  | 83 | 124 | 0.028485 | 0.125 | 0.08 | 261 | 0 | 0.364 | 1 | 1 | cs | TRUE
103 | LV_2622-1_0_4_line_103 |  | 83 | 125 | 0.078492 | 0.125 | 0.08 | 261 | 0 | 0.364 | 1 | 1 | cs | TRUE
104 | LV_2622-1_0_4_line_104 |  | 84 | 151 | 0.037104 | 0.125 | 0.08 | 261 | 0 | 0.364 | 1 | 1 | cs | TRUE
105 | LV_2622-1_0_4_line_105 |  | 85 | 148 | 0.025374 | 0.125 | 0.08 | 261 | 0 | 0.364 | 1 | 1 | cs | TRUE
106 | LV_2622-1_0_4_line_106 |  | 86 | 280 | 0.01833 | 0.125 | 0.08 | 261 | 0 | 0.364 | 1 | 4 | cs | TRUE
107 | LV_2622-1_0_4_line_107 |  | 86 | 170 | 0.017998 | 0.125 | 0.08 | 261 | 0 | 0.364 | 1 | 4 | cs | TRUE
108 | LV_2622-1_0_4_line_108 |  | 87 | 88 | 0.007568 | 0.125 | 0.08 | 261 | 0 | 0.364 | 1 | 1 | cs | TRUE
109 | LV_2622-1_0_4_line_109 |  | 88 | 89 | 0.024281 | 0.125 | 0.08 | 261 | 0 | 0.364 | 1 | 1 | cs | TRUE
110 | LV_2622-1_0_4_line_110 |  | 88 | 90 | 0.014283 | 0.125 | 0.08 | 261 | 0 | 0.364 | 1 | 1 | cs | TRUE
111 | LV_2622-1_0_4_line_111 |  | 89 | 142 | 0.018707 | 0.125 | 0.08 | 261 | 0 | 0.364 | 1 | 1 | cs | TRUE
112 | LV_2622-1_0_4_line_112 |  | 90 | 140 | 0.0069942 | 0.125 | 0.08 | 261 | 0 | 0.364 | 1 | 1 | cs | TRUE
113 | LV_2622-1_0_4_line_113 |  | 91 | 92 | 0.087829 | 0.125 | 0.08 | 261 | 0 | 0.364 | 1 | 2 | cs | TRUE
114 | LV_2622-1_0_4_line_114 |  | 91 | 93 | 0.10138 | 0.125 | 0.08 | 261 | 0 | 0.364 | 1 | 2 | cs | TRUE
115 | LV_2622-1_0_4_line_115 |  | 92 | 94 | 0.15575 | 0.125 | 0.08 | 261 | 0 | 0.364 | 1 | 4 | cs | TRUE
116 | LV_2622-1_0_4_line_116 |  | 93 | 95 | 0.05044 | 0.125 | 0.08 | 261 | 0 | 0.364 | 1 | 1 | cs | TRUE
117 | LV_2622-1_0_4_line_117 |  | 94 | 96 | 0.0036433 | 0.125 | 0.08 | 261 | 0 | 0.364 | 1 | 4 | cs | TRUE
118 | LV_2622-1_0_4_line_118 |  | 95 | 101 | 0.010285 | 0.125 | 0.08 | 261 | 0 | 0.364 | 1 | 1 | cs | TRUE
119 | LV_2622-1_0_4_line_119 |  | 96 | 219 | 0.027765 | 0.125 | 0.08 | 261 | 0 | 0.364 | 1 | 4 | cs | TRUE
120 | LV_2622-1_0_4_line_120 |  | 96 | 97 | 0.044662 | 0.125 | 0.08 | 261 | 0 | 0.364 | 1 | 1 | cs | TRUE
121 | LV_2622-1_0_4_line_121 |  | 97 | 98 | 0.02501 | 0.125 | 0.08 | 261 | 0 | 0.364 | 1 | 1 | cs | TRUE
122 | LV_2622-1_0_4_line_122 |  | 98 | 293 | 0.043797 | 0.125 | 0.08 | 261 | 0 | 0.364 | 1 | 1 | cs | TRUE
123 | LV_2622-1_0_4_line_123 |  | 99 | 100 | 0.01856 | 0.125 | 0.08 | 261 | 0 | 0.364 | 1 | 1 | cs | TRUE
124 | LV_2622-1_0_4_line_124 |  | 100 | 101 | 0.010531 | 0.125 | 0.08 | 261 | 0 | 0.364 | 1 | 1 | cs | TRUE
125 | LV_2622-1_0_4_line_125 |  | 100 | 102 | 0.06247 | 0.125 | 0.08 | 261 | 0 | 0.364 | 1 | 1 | cs | TRUE
126 | LV_2622-1_0_4_line_126 |  | 102 | 300 | 0.031646 | 0.125 | 0.08 | 261 | 0 | 0.364 | 1 | 1 | cs | TRUE
127 | LV_2622-1_0_4_line_127 |  | 103 | 104 | 0.033552 | 0.125 | 0.08 | 261 | 0 | 0.364 | 1 | 1 | cs | TRUE
128 | LV_2622-1_0_4_line_128 |  | 103 | 105 | 0.0054168 | 0.125 | 0.08 | 261 | 0 | 0.364 | 1 | 1 | cs | TRUE
129 | LV_2622-1_0_4_line_129 |  | 104 | 106 | 0.022991 | 0.125 | 0.08 | 261 | 0 | 0.364 | 1 | 1 | cs | TRUE
130 | LV_2622-1_0_4_line_130 |  | 104 | 107 | 0.048894 | 0.125 | 0.08 | 261 | 0 | 0.364 | 1 | 1 | cs | TRUE
131 | LV_2622-1_0_4_line_131 |  | 106 | 108 | 0.032757 | 0.125 | 0.08 | 261 | 0 | 0.364 | 1 | 1 | cs | TRUE
132 | LV_2622-1_0_4_line_132 |  | 106 | 109 | 0.011584 | 0.125 | 0.08 | 261 | 0 | 0.364 | 1 | 1 | cs | TRUE
133 | LV_2622-1_0_4_line_133 |  | 109 | 110 | 0.012077 | 0.125 | 0.08 | 261 | 0 | 0.364 | 1 | 1 | cs | TRUE
134 | LV_2622-1_0_4_line_134 |  | 110 | 281 | 0.025 | 0.125 | 0.08 | 261 | 0 | 0.364 | 1 | 1 | cs | TRUE
135 | LV_2622-1_0_4_line_135 |  | 111 | 112 | 0.013228 | 0.125 | 0.08 | 261 | 0 | 0.364 | 1 | 1 | cs | TRUE
136 | LV_2622-1_0_4_line_136 |  | 111 | 113 | 0.012349 | 0.125 | 0.08 | 261 | 0 | 0.364 | 1 | 1 | cs | TRUE
137 | LV_2622-1_0_4_line_137 |  | 112 | 114 | 0.023701 | 0.125 | 0.08 | 261 | 0 | 0.364 | 1 | 1 | cs | TRUE
138 | LV_2622-1_0_4_line_138 |  | 113 | 115 | 0.031503 | 0.125 | 0.08 | 261 | 0 | 0.364 | 1 | 1 | cs | TRUE
139 | LV_2622-1_0_4_line_139 |  | 114 | 116 | 0.016354 | 0.125 | 0.08 | 261 | 0 | 0.364 | 1 | 4 | cs | TRUE
140 | LV_2622-1_0_4_line_140 |  | 116 | 117 | 0.014567 | 0.125 | 0.08 | 261 | 0 | 0.364 | 1 | 4 | cs | TRUE
141 | LV_2622-1_0_4_line_141 |  | 117 | 280 | 0.0052423 | 0.125 | 0.08 | 261 | 0 | 0.364 | 1 | 4 | cs | TRUE
142 | LV_2622-1_0_4_line_142 |  | 118 | 119 | 0.0027995 | 0.125 | 0.08 | 261 | 0 | 0.364 | 1 | 1 | cs | TRUE
143 | LV_2622-1_0_4_line_143 |  | 119 | 120 | 0.025122 | 0.125 | 0.08 | 261 | 0 | 0.364 | 1 | 1 | cs | TRUE
144 | LV_2622-1_0_4_line_144 |  | 120 | 237 | 0.025238 | 0.125 | 0.08 | 261 | 0 | 0.364 | 1 | 1 | cs | TRUE
145 | LV_2622-1_0_4_line_145 |  | 121 | 177 | 0.03296 | 0.125 | 0.08 | 261 | 0 | 0.364 | 1 | 1 | cs | TRUE
146 | LV_2622-1_0_4_line_146 |  | 122 | 255 | 0.021119 | 0.125 | 0.08 | 261 | 0 | 0.364 | 1 | 1 | cs | TRUE
147 | LV_2622-1_0_4_line_147 |  | 123 | 259 | 0.012915 | 0.125 | 0.08 | 261 | 0 | 0.364 | 1 | 1 | cs | TRUE
148 | LV_2622-1_0_4_line_148 |  | 124 | 126 | 0.0035147 | 0.125 | 0.08 | 261 | 0 | 0.364 | 1 | 1 | cs | TRUE
149 | LV_2622-1_0_4_line_149 |  | 125 | 127 | 0.041853 | 0.125 | 0.08 | 261 | 0 | 0.364 | 1 | 1 | cs | TRUE
150 | LV_2622-1_0_4_line_150 |  | 126 | 216 | 0.0026002 | 0.125 | 0.08 | 261 | 0 | 0.364 | 1 | 1 | cs | TRUE
151 | LV_2622-1_0_4_line_151 |  | 128 | 129 | 0.0083405 | 0.125 | 0.08 | 261 | 0 | 0.364 | 1 | 4 | cs | TRUE
152 | LV_2622-1_0_4_line_152 |  | 129 | 137 | 0.014857 | 0.125 | 0.08 | 261 | 0 | 0.364 | 1 | 4 | cs | TRUE
153 | LV_2622-1_0_4_line_153 |  | 130 | 131 | 0.011209 | 0.125 | 0.08 | 261 | 0 | 0.364 | 1 | 1 | cs | TRUE
154 | LV_2622-1_0_4_line_154 |  | 130 | 132 | 0.012232 | 0.125 | 0.08 | 261 | 0 | 0.364 | 1 | 1 | cs | TRUE
155 | LV_2622-1_0_4_line_155 |  | 131 | 133 | 0.01245 | 0.125 | 0.08 | 261 | 0 | 0.364 | 1 | 1 | cs | TRUE
156 | LV_2622-1_0_4_line_156 |  | 132 | 134 | 0.010958 | 0.125 | 0.08 | 261 | 0 | 0.364 | 1 | 1 | cs | TRUE
157 | LV_2622-1_0_4_line_157 |  | 133 | 135 | 0.0024444 | 0.125 | 0.08 | 261 | 0 | 0.364 | 1 | 1 | cs | TRUE
158 | LV_2622-1_0_4_line_158 |  | 134 | 136 | 0.016559 | 0.125 | 0.08 | 261 | 0 | 0.364 | 1 | 4 | cs | TRUE
159 | LV_2622-1_0_4_line_159 |  | 134 | 137 | 0.0040593 | 0.125 | 0.08 | 261 | 0 | 0.364 | 1 | 4 | cs | TRUE
160 | LV_2622-1_0_4_line_160 |  | 135 | 138 | 0.014908 | 0.125 | 0.08 | 261 | 0 | 0.364 | 1 | 1 | cs | TRUE
161 | LV_2622-1_0_4_line_161 |  | 136 | 139 | 0.0020664 | 0.125 | 0.08 | 261 | 0 | 0.364 | 1 | 4 | cs | TRUE
162 | LV_2622-1_0_4_line_162 |  | 138 | 174 | 0.0025319 | 0.125 | 0.08 | 261 | 0 | 0.364 | 1 | 1 | cs | TRUE
163 | LV_2622-1_0_4_line_163 |  | 140 | 141 | 0.029739 | 0.125 | 0.08 | 261 | 0 | 0.364 | 1 | 1 | cs | TRUE
164 | LV_2622-1_0_4_line_164 |  | 142 | 144 | 0.017726 | 0.125 | 0.08 | 261 | 0 | 0.364 | 1 | 1 | cs | TRUE
165 | LV_2622-1_0_4_line_165 |  | 142 | 143 | 0.0064745 | 0.125 | 0.08 | 261 | 0 | 0.364 | 1 | 1 | cs | TRUE
166 | LV_2622-1_0_4_line_166 |  | 144 | 167 | 0.030869 | 0.125 | 0.08 | 261 | 0 | 0.364 | 1 | 1 | cs | TRUE
167 | LV_2622-1_0_4_line_167 |  | 145 | 146 | 0.023241 | 0.125 | 0.08 | 261 | 0 | 0.364 | 1 | 1 | cs | TRUE
168 | LV_2622-1_0_4_line_168 |  | 146 | 147 | 0.011269 | 0.125 | 0.08 | 261 | 0 | 0.364 | 1 | 1 | cs | TRUE
169 | LV_2622-1_0_4_line_169 |  | 147 | 205 | 0.031489 | 0.125 | 0.08 | 261 | 0 | 0.364 | 1 | 1 | cs | TRUE
170 | LV_2622-1_0_4_line_170 |  | 147 | 202 | 0.045146 | 0.125 | 0.08 | 261 | 0 | 0.364 | 1 | 1 | cs | TRUE
171 | LV_2622-1_0_4_line_171 |  | 148 | 149 | 0.018386 | 0.125 | 0.08 | 261 | 0 | 0.364 | 1 | 1 | cs | TRUE
172 | LV_2622-1_0_4_line_172 |  | 149 | 150 | 0.023147 | 0.125 | 0.08 | 261 | 0 | 0.364 | 1 | 1 | cs | TRUE
173 | LV_2622-1_0_4_line_173 |  | 151 | 152 | 0.01599 | 0.125 | 0.08 | 261 | 0 | 0.364 | 1 | 1 | cs | TRUE
174 | LV_2622-1_0_4_line_174 |  | 152 | 161 | 0.025705 | 0.125 | 0.08 | 261 | 0 | 0.364 | 1 | 1 | cs | TRUE
175 | LV_2622-1_0_4_line_175 |  | 152 | 162 | 0.014846 | 0.125 | 0.08 | 261 | 0 | 0.364 | 1 | 1 | cs | TRUE
176 | LV_2622-1_0_4_line_176 |  | 152 | 163 | 0.010919 | 0.125 | 0.08 | 261 | 0 | 0.364 | 1 | 1 | cs | TRUE
177 | LV_2622-1_0_4_line_177 |  | 153 | 154 | 0.032205 | 0.125 | 0.08 | 261 | 0 | 0.364 | 1 | 1 | cs | TRUE
178 | LV_2622-1_0_4_line_178 |  | 154 | 155 | 0.04149 | 0.125 | 0.08 | 261 | 0 | 0.364 | 1 | 1 | cs | TRUE
179 | LV_2622-1_0_4_line_179 |  | 155 | 156 | 0.0018296 | 0.125 | 0.08 | 261 | 0 | 0.364 | 1 | 4 | cs | TRUE
180 | LV_2622-1_0_4_line_180 |  | 155 | 157 | 0.023595 | 0.125 | 0.08 | 261 | 0 | 0.364 | 1 | 4 | cs | TRUE
181 | LV_2622-1_0_4_line_181 |  | 156 | 158 | 0.015847 | 0.125 | 0.08 | 261 | 0 | 0.364 | 1 | 4 | cs | TRUE
182 | LV_2622-1_0_4_line_182 |  | 157 | 159 | 0.0023051 | 0.125 | 0.08 | 261 | 0 | 0.364 | 1 | 4 | cs | TRUE
183 | LV_2622-1_0_4_line_183 |  | 157 | 160 | 0.017088 | 0.125 | 0.08 | 261 | 0 | 0.364 | 1 | 1 | cs | TRUE
184 | LV_2622-1_0_4_line_184 |  | 158 | 168 | 0.028751 | 0.125 | 0.08 | 261 | 0 | 0.364 | 1 | 4 | cs | TRUE
185 | LV_2622-1_0_4_line_185 |  | 159 | 172 | 0.02254 | 0.125 | 0.08 | 261 | 0 | 0.364 | 1 | 4 | cs | TRUE
186 | LV_2622-1_0_4_line_186 |  | 160 | 171 | 0.0096034 | 0.125 | 0.08 | 261 | 0 | 0.364 | 1 | 1 | cs | TRUE
187 | LV_2622-1_0_4_line_187 |  | 161 | 164 | 0.0015625 | 0.125 | 0.08 | 261 | 0 | 0.364 | 1 | 1 | cs | TRUE
188 | LV_2622-1_0_4_line_188 |  | 162 | 165 | 0.035673 | 0.125 | 0.08 | 261 | 0 | 0.364 | 1 | 1 | cs | TRUE
189 | LV_2622-1_0_4_line_189 |  | 163 | 166 | 0.017347 | 0.125 | 0.08 | 261 | 0 | 0.364 | 1 | 1 | cs | TRUE
190 | LV_2622-1_0_4_line_190 |  | 165 | 198 | 0.042531 | 0.125 | 0.08 | 261 | 0 | 0.364 | 1 | 1 | cs | TRUE
191 | LV_2622-1_0_4_line_191 |  | 166 | 195 | 0.036431 | 0.125 | 0.08 | 261 | 0 | 0.364 | 1 | 1 | cs | TRUE
192 | LV_2622-1_0_4_line_192 |  | 168 | 169 | 0.0037128 | 0.125 | 0.08 | 261 | 0 | 0.364 | 1 | 4 | cs | TRUE
193 | LV_2622-1_0_4_line_193 |  | 172 | 173 | 0.013634 | 0.125 | 0.08 | 261 | 0 | 0.364 | 1 | 4 | cs | TRUE
194 | LV_2622-1_0_4_line_194 |  | 173 | 214 | 0.0013835 | 0.125 | 0.08 | 261 | 0 | 0.364 | 1 | 4 | cs | TRUE
195 | LV_2622-1_0_4_line_195 |  | 174 | 175 | 0.038151 | 0.125 | 0.08 | 261 | 0 | 0.364 | 1 | 1 | cs | TRUE
196 | LV_2622-1_0_4_line_196 |  | 175 | 176 | 0.064001 | 0.125 | 0.08 | 261 | 0 | 0.364 | 1 | 1 | cs | TRUE
197 | LV_2622-1_0_4_line_197 |  | 177 | 178 | 0.0258 | 0.125 | 0.08 | 261 | 0 | 0.364 | 1 | 1 | cs | TRUE
198 | LV_2622-1_0_4_line_198 |  | 178 | 179 | 0.024556 | 0.125 | 0.08 | 261 | 0 | 0.364 | 1 | 1 | cs | TRUE
199 | LV_2622-1_0_4_line_199 |  | 179 | 180 | 0.019082 | 0.125 | 0.08 | 261 | 0 | 0.364 | 1 | 1 | cs | TRUE
200 | LV_2622-1_0_4_line_200 |  | 180 | 181 | 0.002531 | 0.125 | 0.08 | 261 | 0 | 0.364 | 1 | 1 | cs | TRUE
201 | LV_2622-1_0_4_line_201 |  | 182 | 183 | 0.015288 | 0.125 | 0.08 | 261 | 0 | 0.364 | 1 | 1 | cs | TRUE
202 | LV_2622-1_0_4_line_202 |  | 182 | 184 | 0.018487 | 0.125 | 0.08 | 261 | 0 | 0.364 | 1 | 1 | cs | TRUE
203 | LV_2622-1_0_4_line_203 |  | 183 | 185 | 0.023768 | 0.125 | 0.08 | 261 | 0 | 0.364 | 1 | 1 | cs | TRUE
204 | LV_2622-1_0_4_line_204 |  | 185 | 186 | 0.0066144 | 0.125 | 0.08 | 261 | 0 | 0.364 | 1 | 1 | cs | TRUE
205 | LV_2622-1_0_4_line_205 |  | 187 | 188 | 0.017275 | 0.125 | 0.08 | 261 | 0 | 0.364 | 1 | 1 | cs | TRUE
206 | LV_2622-1_0_4_line_206 |  | 188 | 189 | 0.019775 | 0.125 | 0.08 | 261 | 0 | 0.364 | 1 | 1 | cs | TRUE
207 | LV_2622-1_0_4_line_207 |  | 190 | 191 | 0.023382 | 0.125 | 0.08 | 261 | 0 | 0.364 | 1 | 1 | cs | TRUE
208 | LV_2622-1_0_4_line_208 |  | 191 | 192 | 0.015759 | 0.125 | 0.08 | 261 | 0 | 0.364 | 1 | 1 | cs | TRUE
209 | LV_2622-1_0_4_line_209 |  | 192 | 194 | 0.057719 | 0.125 | 0.08 | 261 | 0 | 0.364 | 1 | 1 | cs | TRUE
210 | LV_2622-1_0_4_line_210 |  | 192 | 227 | 0.013315 | 0.125 | 0.08 | 261 | 0 | 0.364 | 1 | 1 | cs | TRUE
211 | LV_2622-1_0_4_line_211 |  | 193 | 194 | 0.035113 | 0.125 | 0.08 | 261 | 0 | 0.364 | 1 | 1 | cs | TRUE
212 | LV_2622-1_0_4_line_212 |  | 195 | 196 | 0.011076 | 0.125 | 0.08 | 261 | 0 | 0.364 | 1 | 1 | cs | TRUE
213 | LV_2622-1_0_4_line_213 |  | 196 | 197 | 0.011584 | 0.125 | 0.08 | 261 | 0 | 0.364 | 1 | 1 | cs | TRUE
214 | LV_2622-1_0_4_line_214 |  | 197 | 232 | 0.025995 | 0.125 | 0.08 | 261 | 0 | 0.364 | 1 | 1 | cs | TRUE
215 | LV_2622-1_0_4_line_215 |  | 197 | 233 | 0.04736 | 0.125 | 0.08 | 261 | 0 | 0.364 | 1 | 1 | cs | TRUE
216 | LV_2622-1_0_4_line_216 |  | 197 | 231 | 0.015663 | 0.125 | 0.08 | 261 | 0 | 0.364 | 1 | 1 | cs | TRUE
217 | LV_2622-1_0_4_line_217 |  | 199 | 200 | 0.02625 | 0.125 | 0.08 | 261 | 0 | 0.364 | 1 | 1 | cs | TRUE
218 | LV_2622-1_0_4_line_218 |  | 199 | 201 | 0.041003 | 0.125 | 0.08 | 261 | 0 | 0.364 | 1 | 1 | cs | TRUE
219 | LV_2622-1_0_4_line_219 |  | 201 | 202 | 0.011191 | 0.125 | 0.08 | 261 | 0 | 0.364 | 1 | 1 | cs | TRUE
220 | LV_2622-1_0_4_line_220 |  | 203 | 204 | 0.010253 | 0.125 | 0.08 | 261 | 0 | 0.364 | 1 | 1 | cs | TRUE
221 | LV_2622-1_0_4_line_221 |  | 204 | 206 | 0.013578 | 0.125 | 0.08 | 261 | 0 | 0.364 | 1 | 1 | cs | TRUE
222 | LV_2622-1_0_4_line_222 |  | 204 | 207 | 0.017926 | 0.125 | 0.08 | 261 | 0 | 0.364 | 1 | 1 | cs | TRUE
223 | LV_2622-1_0_4_line_223 |  | 205 | 221 | 0.022369 | 0.125 | 0.08 | 261 | 0 | 0.364 | 1 | 1 | cs | TRUE
224 | LV_2622-1_0_4_line_224 |  | 206 | 234 | 0.024275 | 0.125 | 0.08 | 261 | 0 | 0.364 | 1 | 1 | cs | TRUE
225 | LV_2622-1_0_4_line_225 |  | 207 | 231 | 0.008921 | 0.125 | 0.08 | 261 | 0 | 0.364 | 1 | 1 | cs | TRUE
226 | LV_2622-1_0_4_line_226 |  | 208 | 209 | 0.017537 | 0.125 | 0.08 | 261 | 0 | 0.364 | 1 | 1 | cs | TRUE
227 | LV_2622-1_0_4_line_227 |  | 208 | 210 | 0.011577 | 0.125 | 0.08 | 261 | 0 | 0.364 | 1 | 1 | cs | TRUE
228 | LV_2622-1_0_4_line_228 |  | 210 | 211 | 0.015603 | 0.125 | 0.08 | 261 | 0 | 0.364 | 1 | 1 | cs | TRUE
229 | LV_2622-1_0_4_line_229 |  | 211 | 212 | 0.017459 | 0.125 | 0.08 | 261 | 0 | 0.364 | 1 | 4 | cs | TRUE
230 | LV_2622-1_0_4_line_230 |  | 211 | 213 | 0.0064087 | 0.125 | 0.08 | 261 | 0 | 0.364 | 1 | 4 | cs | TRUE
231 | LV_2622-1_0_4_line_231 |  | 212 | 214 | 0.04262 | 0.125 | 0.08 | 261 | 0 | 0.364 | 1 | 4 | cs | TRUE
232 | LV_2622-1_0_4_line_232 |  | 213 | 215 | 0.024035 | 0.125 | 0.08 | 261 | 0 | 0.364 | 1 | 4 | cs | TRUE
233 | LV_2622-1_0_4_line_233 |  | 215 | 275 | 0.0012987 | 0.125 | 0.08 | 261 | 0 | 0.364 | 1 | 4 | cs | TRUE
234 | LV_2622-1_0_4_line_234 |  | 218 | 294 | 0.020026 | 0.125 | 0.08 | 261 | 0 | 0.364 | 1 | 1 | cs | TRUE
235 | LV_2622-1_0_4_line_235 |  | 219 | 220 | 0.015887 | 0.125 | 0.08 | 261 | 0 | 0.364 | 1 | 4 | cs | TRUE
236 | LV_2622-1_0_4_line_236 |  | 220 | 262 | 0.054851 | 0.125 | 0.08 | 261 | 0 | 0.364 | 1 | 4 | cs | TRUE
237 | LV_2622-1_0_4_line_237 |  | 221 | 222 | 0.030767 | 0.125 | 0.08 | 261 | 0 | 0.364 | 1 | 1 | cs | TRUE
238 | LV_2622-1_0_4_line_238 |  | 223 | 224 | 0.025687 | 0.125 | 0.08 | 261 | 0 | 0.364 | 1 | 1 | cs | TRUE
239 | LV_2622-1_0_4_line_239 |  | 223 | 225 | 0.012907 | 0.125 | 0.08 | 261 | 0 | 0.364 | 1 | 1 | cs | TRUE
240 | LV_2622-1_0_4_line_240 |  | 224 | 226 | 0.008251 | 0.125 | 0.08 | 261 | 0 | 0.364 | 1 | 1 | cs | TRUE
241 | LV_2622-1_0_4_line_241 |  | 225 | 227 | 0.013634 | 0.125 | 0.08 | 261 | 0 | 0.364 | 1 | 1 | cs | TRUE
242 | LV_2622-1_0_4_line_242 |  | 226 | 228 | 0.082514 | 0.125 | 0.08 | 261 | 0 | 0.364 | 1 | 1 | cs | TRUE
243 | LV_2622-1_0_4_line_243 |  | 228 | 230 | 0.020281 | 0.125 | 0.08 | 261 | 0 | 0.364 | 1 | 1 | cs | TRUE
244 | LV_2622-1_0_4_line_244 |  | 229 | 230 | 0.023244 | 0.125 | 0.08 | 261 | 0 | 0.364 | 1 | 1 | cs | TRUE
245 | LV_2622-1_0_4_line_245 |  | 232 | 235 | 0.010919 | 0.125 | 0.08 | 261 | 0 | 0.364 | 1 | 1 | cs | TRUE
246 | LV_2622-1_0_4_line_246 |  | 233 | 236 | 0.031051 | 0.125 | 0.08 | 261 | 0 | 0.364 | 1 | 1 | cs | TRUE
247 | LV_2622-1_0_4_line_247 |  | 235 | 284 | 0.027672 | 0.125 | 0.08 | 261 | 0 | 0.364 | 1 | 1 | cs | TRUE
248 | LV_2622-1_0_4_line_248 |  | 236 | 283 | 0.0081262 | 0.125 | 0.08 | 261 | 0 | 0.364 | 1 | 1 | cs | TRUE
249 | LV_2622-1_0_4_line_249 |  | 237 | 238 | 0.028863 | 0.125 | 0.08 | 261 | 0 | 0.364 | 1 | 1 | cs | TRUE
250 | LV_2622-1_0_4_line_250 |  | 238 | 239 | 0.031287 | 0.125 | 0.08 | 261 | 0 | 0.364 | 1 | 1 | cs | TRUE
251 | LV_2622-1_0_4_line_251 |  | 239 | 244 | 0.014629 | 0.125 | 0.08 | 261 | 0 | 0.364 | 1 | 1 | cs | TRUE
252 | LV_2622-1_0_4_line_252 |  | 239 | 243 | 0.017869 | 0.125 | 0.08 | 261 | 0 | 0.364 | 1 | 1 | cs | TRUE
253 | LV_2622-1_0_4_line_253 |  | 240 | 241 | 0.0087973 | 0.125 | 0.08 | 261 | 0 | 0.364 | 1 | 1 | cs | TRUE
254 | LV_2622-1_0_4_line_254 |  | 240 | 242 | 0.012931 | 0.125 | 0.08 | 261 | 0 | 0.364 | 1 | 1 | cs | TRUE
255 | LV_2622-1_0_4_line_255 |  | 241 | 243 | 0.020028 | 0.125 | 0.08 | 261 | 0 | 0.364 | 1 | 1 | cs | TRUE
256 | LV_2622-1_0_4_line_256 |  | 245 | 246 | 0.0073729 | 0.125 | 0.08 | 261 | 0 | 0.364 | 1 | 1 | cs | TRUE
257 | LV_2622-1_0_4_line_257 |  | 245 | 247 | 0.023763 | 0.125 | 0.08 | 261 | 0 | 0.364 | 1 | 1 | cs | TRUE
258 | LV_2622-1_0_4_line_258 |  | 246 | 248 | 0.009381 | 0.125 | 0.08 | 261 | 0 | 0.364 | 1 | 1 | cs | TRUE
259 | LV_2622-1_0_4_line_259 |  | 246 | 249 | 0.034833 | 0.125 | 0.08 | 261 | 0 | 0.364 | 1 | 1 | cs | TRUE
260 | LV_2622-1_0_4_line_260 |  | 246 | 250 | 0.035166 | 0.125 | 0.08 | 261 | 0 | 0.364 | 1 | 1 | cs | TRUE
261 | LV_2622-1_0_4_line_261 |  | 249 | 251 | 0.027984 | 0.125 | 0.08 | 261 | 0 | 0.364 | 1 | 1 | cs | TRUE
262 | LV_2622-1_0_4_line_262 |  | 250 | 252 | 0.020984 | 0.125 | 0.08 | 261 | 0 | 0.364 | 1 | 1 | cs | TRUE
263 | LV_2622-1_0_4_line_263 |  | 252 | 253 | 0.064955 | 0.125 | 0.08 | 261 | 0 | 0.364 | 1 | 1 | cs | TRUE
264 | LV_2622-1_0_4_line_264 |  | 252 | 254 | 0.018281 | 0.125 | 0.08 | 261 | 0 | 0.364 | 1 | 1 | cs | TRUE
265 | LV_2622-1_0_4_line_265 |  | 253 | 279 | 0.024357 | 0.125 | 0.08 | 261 | 0 | 0.364 | 1 | 1 | cs | TRUE
266 | LV_2622-1_0_4_line_266 |  | 254 | 278 | 0.012764 | 0.125 | 0.08 | 261 | 0 | 0.364 | 1 | 1 | cs | TRUE
267 | LV_2622-1_0_4_line_267 |  | 255 | 256 | 0.017777 | 0.125 | 0.08 | 261 | 0 | 0.364 | 1 | 1 | cs | TRUE
268 | LV_2622-1_0_4_line_268 |  | 256 | 257 | 0.022278 | 0.125 | 0.08 | 261 | 0 | 0.364 | 1 | 1 | cs | TRUE
269 | LV_2622-1_0_4_line_269 |  | 257 | 258 | 0.021654 | 0.125 | 0.08 | 261 | 0 | 0.364 | 1 | 1 | cs | TRUE
270 | LV_2622-1_0_4_line_270 |  | 259 | 260 | 0.011147 | 0.125 | 0.08 | 261 | 0 | 0.364 | 1 | 1 | cs | TRUE
271 | LV_2622-1_0_4_line_271 |  | 260 | 261 | 0.022931 | 0.125 | 0.08 | 261 | 0 | 0.364 | 1 | 1 | cs | TRUE
272 | LV_2622-1_0_4_line_272 |  | 262 | 263 | 0.002642 | 0.125 | 0.08 | 261 | 0 | 0.364 | 1 | 4 | cs | TRUE
273 | LV_2622-1_0_4_line_273 |  | 263 | 264 | 0.016404 | 0.125 | 0.08 | 261 | 0 | 0.364 | 1 | 4 | cs | TRUE
274 | LV_2622-1_0_4_line_274 |  | 264 | 265 | 0.012323 | 0.125 | 0.08 | 261 | 0 | 0.364 | 1 | 4 | cs | TRUE
275 | LV_2622-1_0_4_line_275 |  | 265 | 268 | 0.013014 | 0.125 | 0.08 | 261 | 0 | 0.364 | 1 | 4 | cs | TRUE
276 | LV_2622-1_0_4_line_276 |  | 266 | 267 | 0.037689 | 0.125 | 0.08 | 261 | 0 | 0.364 | 1 | 1 | cs | TRUE
277 | LV_2622-1_0_4_line_277 |  | 266 | 268 | 0.032497 | 0.125 | 0.08 | 261 | 0 | 0.364 | 1 | 1 | cs | TRUE
278 | LV_2622-1_0_4_line_278 |  | 267 | 269 | 0.0058601 | 0.125 | 0.08 | 261 | 0 | 0.364 | 1 | 1 | cs | TRUE
279 | LV_2622-1_0_4_line_279 |  | 268 | 270 | 0.036059 | 0.125 | 0.08 | 261 | 0 | 0.364 | 1 | 4 | cs | TRUE
280 | LV_2622-1_0_4_line_280 |  | 269 | 271 | 0.02134 | 0.125 | 0.08 | 261 | 0 | 0.364 | 1 | 1 | cs | TRUE
281 | LV_2622-1_0_4_line_281 |  | 270 | 272 | 0.011658 | 0.125 | 0.08 | 261 | 0 | 0.364 | 1 | 4 | cs | TRUE
282 | LV_2622-1_0_4_line_282 |  | 271 | 273 | 0.043639 | 0.125 | 0.08 | 261 | 0 | 0.364 | 1 | 1 | cs | TRUE
283 | LV_2622-1_0_4_line_283 |  | 272 | 274 | 0.054638 | 0.125 | 0.08 | 261 | 0 | 0.364 | 1 | 1 | cs | TRUE
284 | LV_2622-1_0_4_line_284 |  | 272 | 275 | 0.023744 | 0.125 | 0.08 | 261 | 0 | 0.364 | 1 | 4 | cs | TRUE
285 | LV_2622-1_0_4_line_285 |  | 273 | 290 | 0.021086 | 0.125 | 0.08 | 261 | 0 | 0.364 | 1 | 1 | cs | TRUE
286 | LV_2622-1_0_4_line_286 |  | 277 | 302 | 0.0015649 | 0.125 | 0.08 | 261 | 0 | 0.364 | 1 | 1 | cs | TRUE
287 | LV_2622-1_0_4_line_287 |  | 279 | 281 | 0.020828 | 0.125 | 0.08 | 261 | 0 | 0.364 | 1 | 1 | cs | TRUE
288 | LV_2622-1_0_4_line_288 |  | 281 | 282 | 0.029425 | 0.125 | 0.08 | 261 | 0 | 0.364 | 1 | 1 | cs | TRUE
289 | LV_2622-1_0_4_line_289 |  | 284 | 285 | 0.024407 | 0.125 | 0.08 | 261 | 0 | 0.364 | 1 | 1 | cs | TRUE
290 | LV_2622-1_0_4_line_290 |  | 284 | 286 | 0.025698 | 0.125 | 0.08 | 261 | 0 | 0.364 | 1 | 1 | cs | TRUE
291 | LV_2622-1_0_4_line_291 |  | 285 | 287 | 0.0065505 | 0.125 | 0.08 | 261 | 0 | 0.364 | 1 | 1 | cs | TRUE
292 | LV_2622-1_0_4_line_292 |  | 287 | 288 | 0.013636 | 0.125 | 0.08 | 261 | 0 | 0.364 | 1 | 1 | cs | TRUE
293 | LV_2622-1_0_4_line_293 |  | 289 | 290 | 8.4578e-05 | 0.125 | 0.08 | 261 | 0 | 0.364 | 1 | 1 | cs | TRUE
294 | LV_2622-1_0_4_line_294 |  | 289 | 291 | 0.045123 | 0.125 | 0.08 | 261 | 0 | 0.364 | 1 | 1 | cs | TRUE
295 | LV_2622-1_0_4_line_295 |  | 291 | 292 | 0.028885 | 0.125 | 0.08 | 261 | 0 | 0.364 | 1 | 1 | cs | TRUE
296 | LV_2622-1_0_4_line_296 |  | 293 | 301 | 0.045923 | 0.125 | 0.08 | 261 | 0 | 0.364 | 1 | 1 | cs | TRUE
297 | LV_2622-1_0_4_line_297 |  | 294 | 295 | 0.007937 | 0.125 | 0.08 | 261 | 0 | 0.364 | 1 | 1 | cs | TRUE
298 | LV_2622-1_0_4_line_298 |  | 296 | 297 | 0.00042331 | 0.125 | 0.08 | 261 | 0 | 0.364 | 1 | 1 | cs | TRUE
299 | LV_2622-1_0_4_line_299 |  | 296 | 298 | 0.00044864 | 0.125 | 0.08 | 261 | 0 | 0.364 | 1 | 1 | cs | TRUE
300 | LV_2622-1_0_4_line_300 |  | 298 | 299 | 0.0026745 | 0.125 | 0.08 | 261 | 0 | 0.364 | 1 | 1 | cs | TRUE
301 | LV_2622-1_0_4_line_301 |  | 299 | 300 | 0.022012 | 0.125 | 0.08 | 261 | 0 | 0.364 | 1 | 1 | cs | TRUE

## trafo
| name | std_type | hv_bus | lv_bus | sn_mva | vn_hv_kv | vn_lv_kv | vk_percent | vkr_percent | pfe_kw | i0_percent | shift_degree | tap_side | tap_neutral | tap_min | tap_max | tap_step_percent | tap_step_degree | tap_pos | tap_phase_shifter | parallel | df | in_service
0 | LV_2622-1_0_4_trafo_307 | 0.63 MVA 20/0.4 kV | 303 | 276 | 0.63 | 20 | 0.4 | 6 | 1.206 | 1.65 | 0.2619 | 150 | hv | 0 | -2 | 2 | 2.5 | 0 | 0 | FALSE | 1 | 1 | TRUE

## line_geodata
| x0 | y0 | x1 | y1 | x2 | y2 | x3 | y3 | x4 | y4 | x5 | y5 | x6 | y6 | x7 | y7
0 | 2612169.0312 | 1248995.2611 | 2612167.4589 | 1248997.5532 | 2612159.9633 | 1249011.5358 | 2612159.6235 | 1249013.1607
1 | 2612169.0312 | 1248995.2611 | 2612172.8053 | 1248989.7591 | 2612180.8221 | 1248983.0489 | 2612180.8221 | 1248983.0489
2 | 2612157.6136 | 1249030.8435 | 2612157.6302 | 1249022.6938 | 2612159.6235 | 1249013.1607
3 | 2612202.0313 | 1248972.9747 | 2612196.6524 | 1248976.8773 | 2612180.8221 | 1248983.0489
4 | 2612190.3664 | 1249056.2244 | 2612188.6686 | 1249055.9008 | 2612179.8004 | 1249054.404 | 2612171.4414 | 1249051.2515 | 2612165.048 | 1249046.8134 | 2612160.088 | 1249039.1872 | 2612157.6136 | 1249030.8435 | 2612157.6136 | 1249030.8435
5 | 2612208.3253 | 1248965.6606 | 2612203.9567 | 1248971.5777 | 2612202.0313 | 1248972.9747
6 | 2612190.3664 | 1249056.2244 | 2612214.9703 | 1249060.9135 | 2612220.6362 | 1249062.8716
7 | 2612208.3253 | 1248965.6606 | 2612203.3548 | 1248961.3617
8 | 2612208.3253 | 1248965.6606 | 2612217.5968 | 1248969.3821 | 2612231.5507 | 1248972.5259
9 | 2612244.9984 | 1249074.873 | 2612230.9575 | 1249066.4387 | 2612220.6362 | 1249062.8716
10 | 2612185.631 | 1248946.3517 | 2612188.8737 | 1248948.3541 | 2612195.8232 | 1248954.072 | 2612201.5346 | 1248959.7874 | 2612203.3548 | 1248961.3617
11 | 2612232.2914 | 1248972.6927 | 2612231.5507 | 1248972.5259
12 | 2612162.8472 | 1249165.8864 | 2612162.6504 | 1249165.3823
13 | 2612174.1477 | 1249197.3069 | 2612167.2956 | 1249177.28 | 2612162.8472 | 1249165.8864
14 | 2612148.059 | 1249128.0096 | 2612162.6504 | 1249165.3823
15 | 2612174.1477 | 1249197.3069 | 2612187.876 | 1249192.3206 | 2612190.5887 | 1249190.7325
16 | 2612174.1477 | 1249197.3069 | 2612175.5378 | 1249202.0287
17 | 2612148.059 | 1249128.0096 | 2612145.6655 | 1249121.8791
18 | 2612179.983 | 1249216.3249 | 2612178.6314 | 1249212.537 | 2612175.5378 | 1249202.0287
19 | 2612145.6655 | 1249121.8791 | 2612142.8108 | 1249114.5673 | 2612139.0785 | 1249104.7493
20 | 2612183.4847 | 1249226.1387 | 2612179.983 | 1249216.3249
21 | 2612139.0785 | 1249104.7493 | 2612133.7775 | 1249090.8046
22 | 2612183.4847 | 1249226.1387 | 2612190.9663 | 1249247.1059
23 | 2612046.4903 | 1249012.431 | 2612057.871 | 1249009.7537
24 | 2612021.1693 | 1249019.1146 | 2612042.2381 | 1249013.4313 | 2612046.4903 | 1249012.431
25 | 2612067.7271 | 1249007.4351 | 2612057.871 | 1249009.7537
26 | 2612021.1693 | 1249019.1146 | 2612015.0705 | 1248998.1462
27 | 2612021.1693 | 1249019.1146 | 2612019.2734 | 1249019.8036
28 | 2612082.5625 | 1249003.9452 | 2612067.7271 | 1249007.4351
29 | 2612013.8962 | 1248994.1089 | 2612015.0705 | 1248998.1462
30 | 2611996.9929 | 1249027.9004 | 2612019.2734 | 1249019.8036
31 | 2612103.479 | 1248997.5896 | 2612092.1541 | 1249001.1689 | 2612082.7713 | 1249003.8961 | 2612082.5625 | 1249003.9452
32 | 2612012.614 | 1248989.7006 | 2612013.8962 | 1248994.1089
33 | 2611990.7126 | 1249030.1826 | 2611996.9929 | 1249027.9004
34 | 2612103.479 | 1248997.5896 | 2612107.7382 | 1249011.9853
35 | 2612111.9573 | 1248994.1157 | 2612103.479 | 1248997.5896
36 | 2611990.7126 | 1249030.1826 | 2611956.5523 | 1249040.889
37 | 2611990.7126 | 1249030.1826 | 2611990.4583 | 1249036.4751 | 2611990.4583 | 1249036.4751
38 | 2612133.7775 | 1249090.8046 | 2612133.7619 | 1249090.7637
39 | 2612131.5086 | 1249084.8362 | 2612133.7619 | 1249090.7637
40 | 2612395.5528 | 1248689.9732 | 2612391.8595 | 1248691.3516 | 2612377.9759 | 1248697.7602 | 2612369.7014 | 1248702.4119
41 | 2612359.5509 | 1248709.485 | 2612365.5029 | 1248704.7721 | 2612369.7014 | 1248702.4119
42 | 2612403.0581 | 1248687.1722 | 2612395.5528 | 1248689.9732
43 | 2612359.5509 | 1248709.485 | 2612352.8926 | 1248693.4161
44 | 2612359.5509 | 1248709.485 | 2612350.8694 | 1248708.7221 | 2612349.2506 | 1248709.349
45 | 2612403.0581 | 1248687.1722 | 2612412.1805 | 1248686.5018 | 2612428.3056 | 1248687.8474 | 2612450.3774 | 1248690.7287
46 | 2612403.0581 | 1248687.1722 | 2612400.318 | 1248672.1094
47 | 2612352.8926 | 1248693.4161 | 2612349.0103 | 1248684.0468 | 2612345.1049 | 1248677.6234 | 2612339.7382 | 1248676.7784 | 2612335.9672 | 1248678.1917
48 | 2612330.5093 | 1248717.2287 | 2612340.2751 | 1248712.825 | 2612349.2506 | 1248709.349
49 | 2612450.3774 | 1248690.7287 | 2612455.2818 | 1248677.9196 | 2612456.2382 | 1248674.1394
50 | 2612450.3774 | 1248690.7287 | 2612450.03 | 1248694.3859 | 2612450.9873 | 1248698.7463 | 2612457.172 | 1248714.7253
51 | 2612450.3774 | 1248690.7287 | 2612467.8599 | 1248692.8555 | 2612484.9387 | 1248693.1026 | 2612498.8452 | 1248692.7491
52 | 2612400.318 | 1248672.1094 | 2612397.7205 | 1248657.831 | 2612394.0258 | 1248643.9436
53 | 2612328.6482 | 1248680.9345 | 2612335.9672 | 1248678.1917
54 | 2612314.2686 | 1248725.0235 | 2612322.6282 | 1248720.7825 | 2612330.5093 | 1248717.2287
55 | 2612456.2382 | 1248674.1394 | 2612456.6104 | 1248672.6683
56 | 2612457.172 | 1248714.7253 | 2612457.7912 | 1248716.3251
57 | 2612510.871 | 1248692.4435 | 2612498.8452 | 1248692.7491
58 | 2612394.0258 | 1248643.9436 | 2612393.1804 | 1248640.7662 | 2612390.9057 | 1248634.4796 | 2612387.821 | 1248629.1698 | 2612378.9229 | 1248619.9231 | 2612377.8841 | 1248619.0173
59 | 2612319.3191 | 1248758.2554 | 2612327.457 | 1248750.7861
60 | 2612319.3191 | 1248758.2554 | 2612318.6031 | 1248746.6575 | 2612315.9383 | 1248734.7961
61 | 2612319.3191 | 1248758.2554 | 2612313.1864 | 1248762.7678 | 2612311.9056 | 1248763.9127
62 | 2612314.2686 | 1248725.0235 | 2612314.2528 | 1248718.0634 | 2612307.8425 | 1248706.6864
63 | 2612314.2686 | 1248725.0235 | 2612314.9895 | 1248730.573 | 2612315.9383 | 1248734.7961
64 | 2612635.2724 | 1248660.5846 | 2612642.8667 | 1248646.2832 | 2612647.1812 | 1248637.709 | 2612649.7299 | 1248631.7669
65 | 2612632.251 | 1248688.7992 | 2612630.4325 | 1248681.1571 | 2612630.196 | 1248675.1749 | 2612631.09 | 1248670.1514 | 2612634.3155 | 1248662.3865 | 2612635.2724 | 1248660.5846
66 | 2612649.7299 | 1248631.7669 | 2612745.6976 | 1248636.4903
67 | 2612632.251 | 1248688.7992 | 2612636.5993 | 1248696.3132 | 2612648.0559 | 1248712.926 | 2612650.6204 | 1248717.7235 | 2612651.4594 | 1248724.3962 | 2612650.5497 | 1248733.2555
68 | 2612632.251 | 1248688.7992 | 2612626.1109 | 1248689.52 | 2612614.5564 | 1248689.7693
69 | 2612650.5497 | 1248733.2555 | 2612636.5218 | 1248736.1034
70 | 2612614.5564 | 1248689.7693 | 2612597.0179 | 1248690.1479
71 | 2612621.0205 | 1248739.2504 | 2612636.5218 | 1248736.1034
72 | 2612579.1866 | 1248690.5985 | 2612589.5194 | 1248690.3097 | 2612597.0179 | 1248690.1479
73 | 2612611.1844 | 1248742.567 | 2612619.9269 | 1248739.4724 | 2612621.0205 | 1248739.2504
74 | 2612557.8478 | 1248691.1949 | 2612579.1866 | 1248690.5985
75 | 2612235.4587 | 1248838.2302 | 2612235.9248 | 1248837.7244
76 | 2612235.4587 | 1248838.2302 | 2612223.9232 | 1248850.7467
77 | 2612246.1126 | 1248822.2353 | 2612243.0647 | 1248829.2328 | 2612238.4926 | 1248834.9382 | 2612235.9248 | 1248837.7244
78 | 2612223.7139 | 1248850.9738 | 2612223.9232 | 1248850.7467
79 | 2612252.7244 | 1248805.8821 | 2612249.1447 | 1248813.6019 | 2612246.4709 | 1248821.4126 | 2612246.1126 | 1248822.2353
80 | 2612223.7139 | 1248850.9738 | 2612234.8334 | 1248863.0155
81 | 2612223.7139 | 1248850.9738 | 2612216.3831 | 1248858.0411 | 2612210.0803 | 1248864.8128
82 | 2612252.7244 | 1248805.8821 | 2612254.1968 | 1248803.9468
83 | 2612252.7244 | 1248805.8821 | 2612249.8892 | 1248804.0529 | 2612239.7606 | 1248798.4284
84 | 2612234.8334 | 1248863.0155 | 2612259.9094 | 1248892.054
85 | 2612234.8334 | 1248863.0155 | 2612234.1396 | 1248877.3122 | 2612234.2517 | 1248882.7421
86 | 2612196.3992 | 1248881.3091 | 2612199.3788 | 1248876.9407 | 2612207.2422 | 1248867.862 | 2612210.0803 | 1248864.8128
87 | 2612275.5732 | 1248786.9058 | 2612275.5732 | 1248786.9058 | 2612265.8988 | 1248791.7001 | 2612256.0858 | 1248801.4639 | 2612254.1968 | 1248803.9468
88 | 2612237.2802 | 1248796.6222 | 2612239.7606 | 1248798.4284
89 | 2612259.9094 | 1248892.054 | 2612260.2927 | 1248892.4979 | 2612265.902 | 1248900.1033 | 2612271.4336 | 1248905.1068 | 2612277.3706 | 1248907.5317 | 2612280.1139 | 1248908.2588
90 | 2612234.5811 | 1248898.6967 | 2612234.2517 | 1248882.7421
91 | 2612190.7305 | 1248889.62 | 2612196.3992 | 1248881.3091
92 | 2612098.7579 | 1248959.1707 | 2612107.0185 | 1248981.0402
93 | 2612111.9573 | 1248994.1157 | 2612107.0185 | 1248981.0402
94 | 2612096.6892 | 1248953.6939 | 2612098.7579 | 1248959.1707
95 | 2612111.9573 | 1248994.1157 | 2612121.0329 | 1248990.2539 | 2612127.5625 | 1248987.1763 | 2612139.3476 | 1248980.1068 | 2612144.2334 | 1248976.003 | 2612147.3743 | 1248972.2208
96 | 2612096.6892 | 1248953.6939 | 2612090.8212 | 1248938.1586
97 | 2612161.7145 | 1248953.5474 | 2612160.6135 | 1248955.6233 | 2612156.7813 | 1248961.4303 | 2612152.4212 | 1248966.925 | 2612147.7453 | 1248971.7741 | 2612147.3743 | 1248972.2208
98 | 2612044.8879 | 1248935.1528 | 2612069.3268 | 1248928.2534 | 2612076.0412 | 1248927.1774 | 2612081.3012 | 1248928.4222 | 2612086.5504 | 1248931.2124 | 2612089.4806 | 1248934.6094 | 2612090.8212 | 1248938.1586
99 | 2612107.7382 | 1249011.9853 | 2612086.0628 | 1249034.5232
100 | 2612107.7382 | 1249011.9853 | 2612110.7547 | 1249021.2299
101 | 2612169.1252 | 1248939.5748 | 2612161.7145 | 1248953.5474
102 | 2612044.8879 | 1248935.1528 | 2612052.2726 | 1248962.6644
103 | 2612044.8879 | 1248935.1528 | 2611993.0536 | 1248876.2103
104 | 2612086.0628 | 1249034.5232 | 2612068.1451 | 1249053.1538 | 2612061.4258 | 1249062.1837
105 | 2612118.6254 | 1249045.3521 | 2612110.7547 | 1249021.2299
106 | 2612169.1252 | 1248939.5748 | 2612173.0716 | 1248929.6431 | 2612176.0203 | 1248922.5922
107 | 2612169.1252 | 1248939.5748 | 2612179.6062 | 1248942.6315 | 2612185.631 | 1248946.3517
108 | 2612250.4235 | 1249080.1654 | 2612244.9984 | 1249074.873
109 | 2612250.4235 | 1249080.1654 | 2612268.5871 | 1249096.2797
110 | 2612250.4235 | 1249080.1654 | 2612238.2049 | 1249087.5614
111 | 2612282.5806 | 1249108.6944 | 2612268.5871 | 1249096.2797
112 | 2612232.315 | 1249091.3314 | 2612236.1815 | 1249088.7861 | 2612238.2049 | 1249087.5614
113 | 2612570.2901 | 1249290.4574 | 2612648.8753 | 1249251.2367
114 | 2612722.9008 | 1249181.9625 | 2612648.8753 | 1249251.2367
115 | 2612577.0031 | 1249134.8515 | 2612570.2901 | 1249290.4574
116 | 2612762.1351 | 1249207.8664 | 2612760.4036 | 1249207.8294 | 2612753.7029 | 1249206.1473 | 2612748.8718 | 1249202.2344 | 2612743.05 | 1249192.0487 | 2612739.4984 | 1249186.4819 | 2612735.5985 | 1249184.8614 | 2612722.9008 | 1249181.9625
117 | 2612573.4815 | 1249133.9175 | 2612577.0031 | 1249134.8515
118 | 2612762.1351 | 1249207.8664 | 2612772.4174 | 1249208.0862
119 | 2612573.4815 | 1249133.9175 | 2612574.2384 | 1249115.1292 | 2612574.3549 | 1249106.169
120 | 2612573.4815 | 1249133.9175 | 2612529.2058 | 1249128.054
121 | 2612504.2499 | 1249127.1349 | 2612523.0618 | 1249127.2403 | 2612529.2058 | 1249128.054
122 | 2612504.2499 | 1249127.1349 | 2612500.8349 | 1249127.1158 | 2612460.5198 | 1249129.4441
123 | 2612782.9465 | 1249208.3113 | 2612780.8076 | 1249212.8541 | 2612776.2668 | 1249224.9856 | 2612776.0763 | 1249225.5388
124 | 2612782.9465 | 1249208.3113 | 2612772.4174 | 1249208.0862
125 | 2612782.9465 | 1249208.3113 | 2612812.0355 | 1249208.6074 | 2612823.0041 | 1249209.2202 | 2612845.3973 | 1249209.1017
126 | 2612845.3973 | 1249209.1017 | 2612846.4012 | 1249198.6972 | 2612847.0997 | 1249193.4064 | 2612847.9021 | 1249188.9052 | 2612849.2007 | 1249181.9035 | 2612850.2553 | 1249177.8766
127 | 2612237.2802 | 1248796.6222 | 2612217.4235 | 1248769.5765
128 | 2612214.2178 | 1248765.2102 | 2612217.4235 | 1248769.5765
129 | 2612237.2802 | 1248796.6222 | 2612217.7361 | 1248794.7364 | 2612214.4385 | 1248793.8179
130 | 2612237.2802 | 1248796.6222 | 2612239.3263 | 1248792.9796 | 2612244.3709 | 1248785.1738 | 2612247.1859 | 1248778.4864 | 2612247.0715 | 1248771.7151 | 2612245.9104 | 1248767.1987 | 2612238.8291 | 1248752.0188
131 | 2612214.4385 | 1248793.8179 | 2612190.9423 | 1248770.9932
132 | 2612214.4385 | 1248793.8179 | 2612208.4761 | 1248796.3073 | 2612203.3997 | 1248796.9946
133 | 2612191.4808 | 1248798.9396 | 2612195.8631 | 1248798.1938 | 2612201.762 | 1248797.2164 | 2612203.3997 | 1248796.9946
134 | 2612166.5413 | 1248799.9906 | 2612176.5008 | 1248799.6996 | 2612187.6001 | 1248799.6 | 2612191.4808 | 1248798.9396
135 | 2612168.0718 | 1248882.6763 | 2612161.6195 | 1248880.8215 | 2612156.2209 | 1248877.1748
136 | 2612147.8132 | 1248868.1296 | 2612156.2209 | 1248877.1748
137 | 2612190.7305 | 1248889.62 | 2612181.9101 | 1248886.7446 | 2612169.5275 | 1248883.0947 | 2612168.0718 | 1248882.6763
138 | 2612177.8078 | 1248858.4068 | 2612167.7952 | 1248862.5335 | 2612155.1709 | 1248866.3213 | 2612147.8132 | 1248868.1296
139 | 2612190.7305 | 1248889.62 | 2612186.29 | 1248897.416 | 2612184.9619 | 1248900.7376 | 2612183.5521 | 1248904.2712
140 | 2612178.0429 | 1248917.7559 | 2612180.8486 | 1248911.047 | 2612183.5521 | 1248904.2712
141 | 2612176.0203 | 1248922.5922 | 2612178.0429 | 1248917.7559
142 | 2612377.8841 | 1248619.0173 | 2612375.774 | 1248617.1775
143 | 2612356.8385 | 1248600.6674 | 2612375.774 | 1248617.1775
144 | 2612356.8385 | 1248600.6674 | 2612337.8161 | 1248584.0814 | 2612337.8161 | 1248584.0814
145 | 2612456.6104 | 1248672.6683 | 2612457.1852 | 1248670.3965 | 2612457.7115 | 1248664.2381 | 2612458.2557 | 1248649.5297 | 2612457.9874 | 1248639.8157
146 | 2612465.4143 | 1248736.0207 | 2612457.7912 | 1248716.3251
147 | 2612523.7823 | 1248692.1153 | 2612510.871 | 1248692.4435
148 | 2612053.1838 | 1248966.059 | 2612052.2726 | 1248962.6644
149 | 2611993.0536 | 1248876.2103 | 2611994.0004 | 1248889.6987 | 2611992.314 | 1248894.7986 | 2611988.2058 | 1248898.9708 | 2611982.8847 | 1248901.8397 | 2611972.2549 | 1248905.076
150 | 2612053.8579 | 1248968.5703 | 2612053.1838 | 1248966.059
151 | 2612275.5732 | 1248786.9058 | 2612283.4723 | 1248784.2286
152 | 2612297.6672 | 1248779.8559 | 2612289.5285 | 1248782.1759 | 2612283.4723 | 1248784.2286
153 | 2612324.65 | 1248776.5562 | 2612335.8458 | 1248777.0931
154 | 2612324.65 | 1248776.5562 | 2612323.9173 | 1248776.5211 | 2612312.475 | 1248777.6588
155 | 2612335.8458 | 1248777.0931 | 2612348.2817 | 1248777.6895
156 | 2612301.571 | 1248778.743 | 2612312.475 | 1248777.6588
157 | 2612348.2817 | 1248777.6895 | 2612350.7232 | 1248777.8066
158 | 2612301.571 | 1248778.743 | 2612303.3125 | 1248772.7316 | 2612305.9397 | 1248769.2459 | 2612310.365 | 1248765.2899
159 | 2612301.571 | 1248778.743 | 2612297.6672 | 1248779.8559
160 | 2612365.6145 | 1248778.5207 | 2612350.7232 | 1248777.8066
161 | 2612311.9056 | 1248763.9127 | 2612310.365 | 1248765.2899
162 | 2612368.1435 | 1248778.642 | 2612365.6145 | 1248778.5207
163 | 2612208.869 | 1249109.2322 | 2612213.2665 | 1249103.8711 | 2612232.315 | 1249091.3314
164 | 2612282.5806 | 1249108.6944 | 2612266.1795 | 1249115.4177
165 | 2612282.5806 | 1249108.6944 | 2612286.9341 | 1249113.4868
166 | 2612236.7668 | 1249119.9519 | 2612245.4156 | 1249121.6374 | 2612250.2772 | 1249121.9365 | 2612266.1795 | 1249115.4177
167 | 2612198.7769 | 1249268.9951 | 2612190.9663 | 1249247.1059
168 | 2612201.7923 | 1249279.8389 | 2612200.0106 | 1249272.4527 | 2612198.7769 | 1249268.9951
169 | 2612212.7771 | 1249309.3583 | 2612201.7923 | 1249279.8389
170 | 2612201.7923 | 1249279.8389 | 2612196.7432 | 1249282.7305 | 2612191.1696 | 1249283.6419 | 2612185.9171 | 1249282.5527 | 2612159.7768 | 1249271.6698
171 | 2612124.3286 | 1249062.831 | 2612118.6254 | 1249045.3521
172 | 2612124.3286 | 1249062.831 | 2612131.5086 | 1249084.8362 | 2612131.5086 | 1249084.8362
173 | 2612051.4762 | 1249074.6895 | 2612056.3651 | 1249068.9846 | 2612061.4258 | 1249062.1837
174 | 2612051.4762 | 1249074.6895 | 2612058.8197 | 1249076.0608 | 2612076.6703 | 1249079.7836
175 | 2612051.4762 | 1249074.6895 | 2612040.015 | 1249074.822 | 2612036.6645 | 1249075.294
176 | 2612051.4762 | 1249074.6895 | 2612045.331 | 1249083.7154
177 | 2612264.3091 | 1249018.9058 | 2612242.5308 | 1249019.1653 | 2612232.1459 | 1249020.0813
178 | 2612280.0063 | 1248987.7555 | 2612277.8862 | 1249012.6895 | 2612275.3248 | 1249017.2538 | 2612269.5835 | 1249018.843 | 2612264.3091 | 1249018.9058
179 | 2612280.0063 | 1248987.7555 | 2612278.3027 | 1248987.0882
180 | 2612280.0063 | 1248987.7555 | 2612302.2551 | 1248995.7955
181 | 2612278.3027 | 1248987.0882 | 2612263.5475 | 1248981.3083
182 | 2612302.2551 | 1248995.7955 | 2612304.4375 | 1248996.5376
183 | 2612302.2551 | 1248995.7955 | 2612301.3245 | 1249012.8579
184 | 2612235.9135 | 1248973.5088 | 2612248.674 | 1248976.3837 | 2612261.6592 | 1248980.5687 | 2612263.5475 | 1248981.3083
185 | 2612304.4375 | 1248996.5376 | 2612312.3878 | 1248999.2409 | 2612322.6272 | 1249002.1973 | 2612326.0638 | 1249002.7753
186 | 2612301.3245 | 1249012.8579 | 2612300.8015 | 1249022.4471
187 | 2612078.1999 | 1249080.1026 | 2612076.6703 | 1249079.7836
188 | 2612001.3775 | 1249080.5182 | 2612014.8058 | 1249078.3734 | 2612036.6645 | 1249075.294
189 | 2612045.331 | 1249083.7154 | 2612042.7224 | 1249087.5468 | 2612036.3903 | 1249098.5696
190 | 2612001.3775 | 1249080.5182 | 2611959.3792 | 1249087.2264
191 | 2612019.1325 | 1249130.5269 | 2612021.9641 | 1249122.8498 | 2612027.3797 | 1249114.2552 | 2612036.3903 | 1249098.5696
192 | 2612232.2914 | 1248972.6927 | 2612235.9135 | 1248973.5088
193 | 2612339.5682 | 1249004.622 | 2612331.1937 | 1249003.6382 | 2612326.0638 | 1249002.7753
194 | 2612340.9423 | 1249004.7835 | 2612339.5682 | 1249004.622
195 | 2612368.1435 | 1248778.642 | 2612388.1347 | 1248779.6007 | 2612406.2709 | 1248779.5384
196 | 2612406.2709 | 1248779.5384 | 2612441.9035 | 1248832.7025
197 | 2612460.2024 | 1248614.3357 | 2612458.6989 | 1248618.1549 | 2612457.7644 | 1248631.7395 | 2612457.9874 | 1248639.8157
198 | 2612471.2966 | 1248592.4602 | 2612462.0313 | 1248609.6897 | 2612460.2024 | 1248614.3357
199 | 2612471.2966 | 1248592.4602 | 2612480.3342 | 1248575.6541
200 | 2612481.4693 | 1248573.3936 | 2612481.0348 | 1248574.3512 | 2612480.3342 | 1248575.6541
201 | 2612596.3329 | 1248736.0352 | 2612595.0171 | 1248736.2509 | 2612581.4575 | 1248739.5471
202 | 2612611.1844 | 1248742.567 | 2612605.8008 | 1248735.5066 | 2612602.9177 | 1248734.9557 | 2612596.3329 | 1248736.0352
203 | 2612581.4575 | 1248739.5471 | 2612575.4287 | 1248741.0126 | 2612560.7898 | 1248743.8947 | 2612558.1462 | 1248743.9368
204 | 2612551.5327 | 1248744.042 | 2612558.1462 | 1248743.9368
205 | 2611974.3943 | 1249042.5828 | 2611985.7719 | 1249039.1229 | 2611990.4583 | 1249036.4751
206 | 2611974.3943 | 1249042.5828 | 2611955.4744 | 1249048.3361
207 | 2611956.5523 | 1249040.889 | 2611954.8648 | 1249041.4179 | 2611937.052 | 1249046.2631 | 2611933.9735 | 1249046.9485
208 | 2611918.5914 | 1249050.3732 | 2611933.9735 | 1249046.9485
209 | 2611918.5914 | 1249050.3732 | 2611906.8888 | 1248993.8526
210 | 2611918.5914 | 1249050.3732 | 2611905.5337 | 1249052.9784
211 | 2611938.9778 | 1248979.8602 | 2611926.3068 | 1248986.6587 | 2611912.2295 | 1248992.3564 | 2611906.8888 | 1248993.8526
212 | 2612020.0837 | 1249141.5235 | 2612019.1957 | 1249136.5753 | 2612019.1325 | 1249130.5269 | 2612019.1325 | 1249130.5269
213 | 2612022.1299 | 1249152.9251 | 2612020.0837 | 1249141.5235
214 | 2612022.1299 | 1249152.9251 | 2612033.7557 | 1249149.7132 | 2612047.6128 | 1249148.2514 | 2612047.6128 | 1249148.2514
215 | 2612022.1299 | 1249152.9251 | 2612005.1198 | 1249160.4735 | 2611994.2355 | 1249162.8531 | 2611976.7373 | 1249164.8261
216 | 2612022.1299 | 1249152.9251 | 2612024.1943 | 1249162.491 | 2612025.2307 | 1249168.2755
217 | 2612111.9341 | 1249250.9862 | 2612088.6394 | 1249238.8865
218 | 2612149.445 | 1249267.3684 | 2612137.0427 | 1249262.6956 | 2612127.6504 | 1249259.152 | 2612118.7586 | 1249254.5309 | 2612111.9341 | 1249250.9862
219 | 2612149.445 | 1249267.3684 | 2612159.7768 | 1249271.6698
220 | 2612029.9654 | 1249194.7013 | 2612032.1659 | 1249204.715
221 | 2612029.9654 | 1249194.7013 | 2612035.4237 | 1249194.8012 | 2612043.2419 | 1249196.9906
222 | 2612029.9654 | 1249194.7013 | 2612026.804 | 1249177.0567
223 | 2612212.7771 | 1249309.3583 | 2612231.4577 | 1249297.0543
224 | 2612066.6172 | 1249203.5366 | 2612043.2419 | 1249196.9906
225 | 2612025.2307 | 1249168.2755 | 2612026.804 | 1249177.0567
226 | 2612378.4636 | 1248983.8734 | 2612385.504 | 1248984.3828 | 2612387.6901 | 1248986.0551 | 2612390.2282 | 1248993.3516
227 | 2612394.0318 | 1249004.2858 | 2612390.2282 | 1248993.3516
228 | 2612399.1581 | 1249019.0225 | 2612394.0318 | 1249004.2858
229 | 2612399.1581 | 1249019.0225 | 2612391.9365 | 1249017.1729 | 2612382.3849 | 1249014.1987
230 | 2612399.1581 | 1249019.0225 | 2612405.518 | 1249019.8119
231 | 2612340.9423 | 1249004.7835 | 2612351.9062 | 1249006.0715 | 2612364.9774 | 1249008.7782 | 2612382.3849 | 1249014.1987
232 | 2612405.518 | 1249019.8119 | 2612412.2768 | 1249020.6508 | 2612429.4398 | 1249022.107
233 | 2612430.7339 | 1249022.2168 | 2612429.4398 | 1249022.107
234 | 2612304.5825 | 1248689.1041 | 2612303.492 | 1248689.4895 | 2612302.0274 | 1248693.0554 | 2612302.8255 | 1248697.7823 | 2612307.8425 | 1248706.6864
235 | 2612574.3549 | 1249106.169 | 2612574.4457 | 1249099.186 | 2612573.5347 | 1249090.3294
236 | 2612573.5347 | 1249090.3294 | 2612573.0993 | 1249086.0969 | 2612569.9017 | 1249077.2067 | 2612566.1025 | 1249070.8056 | 2612559.7536 | 1249063.3319 | 2612541.5595 | 1249047.8358
237 | 2612257.4536 | 1249288.7256 | 2612254.1227 | 1249285.7613 | 2612249.6471 | 1249285.0738 | 2612231.4577 | 1249297.0543
238 | 2611854.4495 | 1249063.8206 | 2611862.7804 | 1249062.2473 | 2611868.7249 | 1249060.9249 | 2611879.5778 | 1249058.5068
239 | 2611892.1632 | 1249055.646 | 2611886.8757 | 1249056.8807 | 2611879.5778 | 1249058.5068
240 | 2611846.1823 | 1249063.8042 | 2611850.0248 | 1249064.0008 | 2611854.4495 | 1249063.8206
241 | 2611892.1632 | 1249055.646 | 2611905.5337 | 1249052.9784
242 | 2611846.1823 | 1249063.8042 | 2611765.0477 | 1249048.7821
243 | 2611765.0477 | 1249048.7821 | 2611745.2268 | 1249044.4861
244 | 2611722.0562 | 1249042.9928 | 2611726.0794 | 1249042.931 | 2611744.1668 | 1249044.2563 | 2611745.2268 | 1249044.4861
245 | 2612047.6128 | 1249148.2514 | 2612058.5163 | 1249148.8313
246 | 2611976.7373 | 1249164.8261 | 2611975.5377 | 1249164.9613 | 2611945.8959 | 1249168.4282
247 | 2612084.6349 | 1249157.0654 | 2612078.0432 | 1249153.6609 | 2612070.6803 | 1249150.7775 | 2612061.9562 | 1249149.0142 | 2612058.5163 | 1249148.8313
248 | 2611945.8959 | 1249168.4282 | 2611937.8247 | 1249169.3723
249 | 2612322.6315 | 1248559.7692 | 2612324.9736 | 1248565.265 | 2612330.6305 | 1248575.5166 | 2612337.8161 | 1248584.0814
250 | 2612313.7738 | 1248529.8079 | 2612315.0633 | 1248534.2356 | 2612320.5252 | 1248554.8268 | 2612322.6315 | 1248559.7692
251 | 2612313.7738 | 1248529.8079 | 2612323.5292 | 1248526.2368 | 2612327.5484 | 1248524.8859
252 | 2612308.2742 | 1248512.8078 | 2612311.6969 | 1248522.7323 | 2612313.7738 | 1248529.8079
253 | 2612293.3592 | 1248505.3763 | 2612285.14 | 1248508.5128
254 | 2612275.8721 | 1248502.7122 | 2612277.9236 | 1248507.5084 | 2612279.0766 | 1248508.5893 | 2612280.4956 | 1248508.8813 | 2612282.5567 | 1248508.9633 | 2612285.14 | 1248508.5128
255 | 2612308.2742 | 1248512.8078 | 2612305.2575 | 1248507.4203 | 2612303.6913 | 1248505.3268 | 2612302.3573 | 1248504.1122 | 2612300.0935 | 1248503.4182 | 2612297.9487 | 1248503.625 | 2612293.3592 | 1248505.3763
256 | 2612059.1081 | 1248702.4205 | 2612057.6984 | 1248697.6034 | 2612056.6662 | 1248695.488
257 | 2612046.2464 | 1248674.1318 | 2612056.6662 | 1248695.488
258 | 2612059.1081 | 1248702.4205 | 2612050.0416 | 1248700.0118
259 | 2612059.1081 | 1248702.4205 | 2612062.2905 | 1248711.8107 | 2612073.1826 | 1248734.2228
260 | 2612059.1081 | 1248702.4205 | 2612068.8146 | 1248704.1301 | 2612079.3227 | 1248705.2188 | 2612089.3193 | 1248705.3613 | 2612094.056 | 1248705.0341
261 | 2612085.4147 | 1248759.3922 | 2612073.1826 | 1248734.2228
262 | 2612114.9058 | 1248702.7116 | 2612098.6983 | 1248704.7133 | 2612094.056 | 1248705.0341
263 | 2612114.9058 | 1248702.7116 | 2612117.9133 | 1248708.9662 | 2612145.25 | 1248760.1365
264 | 2612133.1193 | 1248701.8592 | 2612127.0576 | 1248701.2354 | 2612114.9058 | 1248702.7116
265 | 2612145.25 | 1248760.1365 | 2612156.7271 | 1248781.6199
266 | 2612133.1193 | 1248701.8592 | 2612138.0429 | 1248705.2381 | 2612141.6446 | 1248710.9972
267 | 2612477.1399 | 1248745.7207 | 2612472.8526 | 1248746.078 | 2612469.8191 | 1248745.2267 | 2612468.3652 | 1248743.6449 | 2612465.4143 | 1248736.0207
268 | 2612477.1399 | 1248745.7207 | 2612485.3432 | 1248745.0369 | 2612499.3357 | 1248744.3658 | 2612499.3732 | 1248744.3663
269 | 2612521.025 | 1248744.6524 | 2612499.3732 | 1248744.3663
270 | 2612523.7823 | 1248692.1153 | 2612534.9257 | 1248691.8321
271 | 2612557.8478 | 1248691.1949 | 2612536.2548 | 1248691.7984 | 2612534.9257 | 1248691.8321
272 | 2612539.5481 | 1249046.1227 | 2612541.5595 | 1249047.8358
273 | 2612526.1212 | 1249036.6994 | 2612526.1212 | 1249036.6994 | 2612539.5481 | 1249046.1227 | 2612539.5481 | 1249046.1227
274 | 2612514.3219 | 1249033.224 | 2612516.9542 | 1249033.6782 | 2612526.1212 | 1249036.6994
275 | 2612501.4973 | 1249031.0107 | 2612506.5842 | 1249031.8886 | 2612514.3219 | 1249033.224
276 | 2612454.583 | 1249072.0461 | 2612455.8411 | 1249071.0632 | 2612461.8952 | 1249064.3381 | 2612468.1322 | 1249060.4487 | 2612475.7754 | 1249059.2306 | 2612487.684 | 1249058.1882
277 | 2612501.4973 | 1249031.0107 | 2612498.376 | 1249046.87 | 2612496.4094 | 1249052.1804 | 2612492.1358 | 1249055.896 | 2612487.684 | 1249058.1882
278 | 2612454.583 | 1249072.0461 | 2612449.9651 | 1249075.6538
279 | 2612501.4973 | 1249031.0107 | 2612467.5884 | 1249024.4799 | 2612466.0628 | 1249024.4188
280 | 2612449.9651 | 1249075.6538 | 2612449.9651 | 1249075.6538 | 2612441.6036 | 1249077.4042 | 2612428.8077 | 1249077.5936
281 | 2612454.4145 | 1249023.952 | 2612466.0628 | 1249024.4188
282 | 2612385.1732 | 1249078.2395 | 2612428.8077 | 1249077.5936
283 | 2612454.4145 | 1249023.952 | 2612438.2612 | 1248985.9382 | 2612435.9811 | 1248978.7288 | 2612434.2958 | 1248973.2068
284 | 2612454.4145 | 1249023.952 | 2612431.4884 | 1249022.2808 | 2612430.7339 | 1249022.2168
285 | 2612385.1732 | 1249078.2395 | 2612364.0898 | 1249078.5516
286 | 2612234.6134 | 1248900.2613 | 2612234.5811 | 1248898.6967
287 | 2612166.5413 | 1248799.9906 | 2612156.7271 | 1248781.6199
288 | 2612166.5413 | 1248799.9906 | 2612145.5616 | 1248798.6025 | 2612137.3019 | 1248797.0759
289 | 2612084.6349 | 1249157.0654 | 2612086.7358 | 1249152.3443 | 2612086.0863 | 1249148.7407 | 2612083.7967 | 1249146.0121 | 2612079.5489 | 1249144.5914 | 2612078.0079 | 1249141.2862 | 2612078.55 | 1249137.434
290 | 2612084.6349 | 1249157.0654 | 2612092.2189 | 1249162.5954 | 2612100.1983 | 1249170.4945 | 2612103.1105 | 1249174.662
291 | 2612078.55 | 1249137.434 | 2612079.4629 | 1249130.9474
292 | 2612081.3631 | 1249117.4443 | 2612079.4629 | 1249130.9474
293 | 2612364.0898 | 1249078.5516 | 2612364.0052 | 1249078.5529
294 | 2612318.8898 | 1249078.9057 | 2612325.6995 | 1249079.1199 | 2612364.0052 | 1249078.5529
295 | 2612308.0626 | 1249053.5559 | 2612308.1554 | 1249063.4402 | 2612312.1635 | 1249071.2313 | 2612315.532 | 1249074.318 | 2612318.8898 | 1249078.9057
296 | 2612460.5198 | 1249129.4441 | 2612439.8993 | 1249130.635 | 2612414.6676 | 1249131.9966
297 | 2612304.5825 | 1248689.1041 | 2612312.0661 | 1248686.46
298 | 2612856.7888 | 1249153.6131 | 2612856.8741 | 1249153.1984
299 | 2612856.6983 | 1249154.0525 | 2612856.7888 | 1249153.6131
300 | 2612856.6983 | 1249154.0525 | 2612856.3999 | 1249155.502 | 2612856.1102 | 1249156.6609
301 | 2612856.1102 | 1249156.6609 | 2612854.8996 | 1249161.5026 | 2612851.4008 | 1249173.5028 | 2612850.2553 | 1249177.8766

## bus_geodata
| x | y | coords
0 | 2612169.0312 | 1248995.2611
1 | 2612159.6235 | 1249013.1607
2 | 2612180.8221 | 1248983.0489
3 | 2612157.6136 | 1249030.8435
4 | 2612202.0313 | 1248972.9747
5 | 2612190.3664 | 1249056.2244
6 | 2612208.3253 | 1248965.6606
7 | 2612220.6362 | 1249062.8716
8 | 2612203.3548 | 1248961.3617
9 | 2612231.5507 | 1248972.5258
10 | 2612162.8472 | 1249165.8864
11 | 2612162.6504 | 1249165.3823
12 | 2612174.1477 | 1249197.3069
13 | 2612148.059 | 1249128.0096
14 | 2612190.5887 | 1249190.7325
15 | 2612175.5378 | 1249202.0287
16 | 2612145.6655 | 1249121.8791
17 | 2612179.983 | 1249216.3249
18 | 2612139.0785 | 1249104.7493
19 | 2612183.4847 | 1249226.1387
20 | 2612046.4903 | 1249012.431
21 | 2612057.871 | 1249009.7537
22 | 2612021.1693 | 1249019.1146
23 | 2612067.7271 | 1249007.4351
24 | 2612015.0705 | 1248998.1462
25 | 2612019.2734 | 1249019.8036
26 | 2612082.5625 | 1249003.9452
27 | 2612013.8962 | 1248994.1089
28 | 2611996.9929 | 1249027.9004
29 | 2612103.479 | 1248997.5896
30 | 2612012.614 | 1248989.7006
31 | 2611990.7126 | 1249030.1826
32 | 2612133.7775 | 1249090.8046
33 | 2612133.7619 | 1249090.7637
34 | 2612369.7014 | 1248702.4119
35 | 2612395.5528 | 1248689.9732
36 | 2612359.5509 | 1248709.485
37 | 2612403.0581 | 1248687.1722
38 | 2612352.8926 | 1248693.4161
39 | 2612349.2506 | 1248709.349
40 | 2612450.3774 | 1248690.7287
41 | 2612400.318 | 1248672.1094
42 | 2612335.9672 | 1248678.1917
43 | 2612330.5093 | 1248717.2287
44 | 2612456.2382 | 1248674.1394
45 | 2612457.172 | 1248714.7253
46 | 2612498.8452 | 1248692.7491
47 | 2612394.0258 | 1248643.9436
48 | 2612327.457 | 1248750.7861
49 | 2612319.3191 | 1248758.2554
50 | 2612328.6482 | 1248680.9345
51 | 2612314.2686 | 1248725.0235
52 | 2612635.2724 | 1248660.5846
53 | 2612649.7299 | 1248631.7669
54 | 2612632.251 | 1248688.7992
55 | 2612745.6976 | 1248636.4903
56 | 2612650.5497 | 1248733.2555
57 | 2612614.5564 | 1248689.7693
58 | 2612636.5218 | 1248736.1034
59 | 2612597.0179 | 1248690.1479
60 | 2612621.0205 | 1248739.2504
61 | 2612579.1866 | 1248690.5985
62 | 2612235.4587 | 1248838.2302
63 | 2612235.9248 | 1248837.7244
64 | 2612223.9232 | 1248850.7467
65 | 2612246.1126 | 1248822.2353
66 | 2612223.7139 | 1248850.9738
67 | 2612252.7244 | 1248805.8821
68 | 2612234.8334 | 1248863.0155
69 | 2612210.0803 | 1248864.8128
70 | 2612254.1968 | 1248803.9468
71 | 2612239.7606 | 1248798.4284
72 | 2612259.9094 | 1248892.054
73 | 2612234.2517 | 1248882.7421
74 | 2612196.3992 | 1248881.3091
75 | 2612107.0185 | 1248981.0402
76 | 2612098.7579 | 1248959.1707
77 | 2612111.9573 | 1248994.1157
78 | 2612096.6892 | 1248953.6939
79 | 2612147.3743 | 1248972.2208
80 | 2612090.8212 | 1248938.1586
81 | 2612107.7382 | 1249011.9853
82 | 2612161.7145 | 1248953.5474
83 | 2612044.8879 | 1248935.1528
84 | 2612086.0628 | 1249034.5232
85 | 2612110.7547 | 1249021.2299
86 | 2612169.1252 | 1248939.5748
87 | 2612244.9984 | 1249074.873
88 | 2612250.4235 | 1249080.1654
89 | 2612268.5871 | 1249096.2797
90 | 2612238.2049 | 1249087.5614
91 | 2612648.8753 | 1249251.2367
92 | 2612570.2901 | 1249290.4574
93 | 2612722.9008 | 1249181.9625
94 | 2612577.0031 | 1249134.8515
95 | 2612762.1351 | 1249207.8664
96 | 2612573.4815 | 1249133.9175
97 | 2612529.2058 | 1249128.054
98 | 2612504.2499 | 1249127.1349
99 | 2612776.0763 | 1249225.5388
100 | 2612782.9465 | 1249208.3113
101 | 2612772.4174 | 1249208.0862
102 | 2612845.3973 | 1249209.1017
103 | 2612217.4235 | 1248769.5765
104 | 2612237.2802 | 1248796.6222
105 | 2612214.2178 | 1248765.2102
106 | 2612214.4385 | 1248793.8179
107 | 2612238.8291 | 1248752.0188
108 | 2612190.9423 | 1248770.9932
109 | 2612203.3997 | 1248796.9946
110 | 2612191.4808 | 1248798.9396
111 | 2612156.2209 | 1248877.1748
112 | 2612168.0718 | 1248882.6763
113 | 2612147.8132 | 1248868.1296
114 | 2612190.7305 | 1248889.62
115 | 2612177.8078 | 1248858.4068
116 | 2612183.5521 | 1248904.2712
117 | 2612178.0429 | 1248917.7559
118 | 2612377.8841 | 1248619.0173
119 | 2612375.774 | 1248617.1775
120 | 2612356.8385 | 1248600.6674
121 | 2612456.6104 | 1248672.6683
122 | 2612457.7912 | 1248716.3251
123 | 2612510.871 | 1248692.4435
124 | 2612052.2726 | 1248962.6644
125 | 2611993.0536 | 1248876.2103
126 | 2612053.1838 | 1248966.059
127 | 2611972.2549 | 1248905.076
128 | 2612275.5732 | 1248786.9058
129 | 2612283.4723 | 1248784.2286
130 | 2612324.65 | 1248776.5562
131 | 2612335.8458 | 1248777.0931
132 | 2612312.475 | 1248777.6588
133 | 2612348.2817 | 1248777.6895
134 | 2612301.571 | 1248778.743
135 | 2612350.7232 | 1248777.8066
136 | 2612310.365 | 1248765.2899
137 | 2612297.6672 | 1248779.8559
138 | 2612365.6145 | 1248778.5207
139 | 2612311.9056 | 1248763.9127
140 | 2612232.315 | 1249091.3314
141 | 2612208.869 | 1249109.2322
142 | 2612282.5806 | 1249108.6944
143 | 2612286.9341 | 1249113.4868
144 | 2612266.1795 | 1249115.4177
145 | 2612190.9663 | 1249247.1059
146 | 2612198.7769 | 1249268.9951
147 | 2612201.7923 | 1249279.8389
148 | 2612118.6254 | 1249045.3521
149 | 2612124.3286 | 1249062.831
150 | 2612131.5086 | 1249084.8362
151 | 2612061.4258 | 1249062.1837
152 | 2612051.4762 | 1249074.6895
153 | 2612232.1459 | 1249020.0813
154 | 2612264.3091 | 1249018.9058
155 | 2612280.0063 | 1248987.7555
156 | 2612278.3027 | 1248987.0882
157 | 2612302.2551 | 1248995.7955
158 | 2612263.5475 | 1248981.3083
159 | 2612304.4375 | 1248996.5376
160 | 2612301.3245 | 1249012.8579
161 | 2612076.6703 | 1249079.7836
162 | 2612036.6645 | 1249075.294
163 | 2612045.331 | 1249083.7154
164 | 2612078.1999 | 1249080.1026
165 | 2612001.3775 | 1249080.5182
166 | 2612036.3903 | 1249098.5696
167 | 2612236.7668 | 1249119.9519
168 | 2612235.9135 | 1248973.5088
169 | 2612232.2914 | 1248972.6927
170 | 2612185.631 | 1248946.3517
171 | 2612300.8015 | 1249022.4471
172 | 2612326.0638 | 1249002.7753
173 | 2612339.5682 | 1249004.622
174 | 2612368.1435 | 1248778.642
175 | 2612406.2709 | 1248779.5384
176 | 2612441.9035 | 1248832.7025
177 | 2612457.9874 | 1248639.8157
178 | 2612460.2024 | 1248614.3357
179 | 2612471.2966 | 1248592.4602
180 | 2612480.3342 | 1248575.6541
181 | 2612481.4693 | 1248573.3936
182 | 2612596.3329 | 1248736.0352
183 | 2612581.4575 | 1248739.5471
184 | 2612611.1844 | 1248742.567
185 | 2612558.1462 | 1248743.9368
186 | 2612551.5327 | 1248744.042
187 | 2611990.4583 | 1249036.4751
188 | 2611974.3943 | 1249042.5828
189 | 2611955.4744 | 1249048.3361
190 | 2611956.5523 | 1249040.889
191 | 2611933.9735 | 1249046.9485
192 | 2611918.5914 | 1249050.3732
193 | 2611938.9778 | 1248979.8602
194 | 2611906.8888 | 1248993.8526
195 | 2612019.1325 | 1249130.5269
196 | 2612020.0837 | 1249141.5235
197 | 2612022.1299 | 1249152.9251
198 | 2611959.3792 | 1249087.2264
199 | 2612111.9341 | 1249250.9862
200 | 2612088.6394 | 1249238.8865
201 | 2612149.445 | 1249267.3684
202 | 2612159.7768 | 1249271.6698
203 | 2612032.1659 | 1249204.715
204 | 2612029.9654 | 1249194.7013
205 | 2612212.7771 | 1249309.3583
206 | 2612043.2419 | 1249196.9906
207 | 2612026.804 | 1249177.0567
208 | 2612390.2282 | 1248993.3516
209 | 2612378.4636 | 1248983.8734
210 | 2612394.0318 | 1249004.2858
211 | 2612399.1581 | 1249019.0225
212 | 2612382.3849 | 1249014.1987
213 | 2612405.518 | 1249019.8119
214 | 2612340.9423 | 1249004.7835
215 | 2612429.4398 | 1249022.107
216 | 2612053.8579 | 1248968.5703
217 | 2612315.9383 | 1248734.7961
218 | 2612307.8425 | 1248706.6864
219 | 2612574.3549 | 1249106.169
220 | 2612573.5347 | 1249090.3294
221 | 2612231.4577 | 1249297.0543
222 | 2612257.4536 | 1249288.7256
223 | 2611879.5778 | 1249058.5068
224 | 2611854.4495 | 1249063.8206
225 | 2611892.1632 | 1249055.646
226 | 2611846.1823 | 1249063.8042
227 | 2611905.5337 | 1249052.9784
228 | 2611765.0477 | 1249048.7821
229 | 2611722.0562 | 1249042.9928
230 | 2611745.2268 | 1249044.4861
231 | 2612025.2307 | 1249168.2755
232 | 2612047.6128 | 1249148.2514
233 | 2611976.7373 | 1249164.8261
234 | 2612066.6172 | 1249203.5366
235 | 2612058.5163 | 1249148.8313
236 | 2611945.8959 | 1249168.4282
237 | 2612337.8161 | 1248584.0814
238 | 2612322.6315 | 1248559.7692
239 | 2612313.7738 | 1248529.8079
240 | 2612285.14 | 1248508.5128
241 | 2612293.3592 | 1248505.3763
242 | 2612275.8721 | 1248502.7122
243 | 2612308.2742 | 1248512.8078
244 | 2612327.5484 | 1248524.8859
245 | 2612056.6662 | 1248695.488
246 | 2612059.1081 | 1248702.4205
247 | 2612046.2464 | 1248674.1318
248 | 2612050.0416 | 1248700.0118
249 | 2612073.1826 | 1248734.2228
250 | 2612094.056 | 1248705.0341
251 | 2612085.4147 | 1248759.3922
252 | 2612114.9058 | 1248702.7116
253 | 2612145.25 | 1248760.1365
254 | 2612133.1193 | 1248701.8592
255 | 2612465.4143 | 1248736.0207
256 | 2612477.1399 | 1248745.7207
257 | 2612499.3732 | 1248744.3663
258 | 2612521.025 | 1248744.6524
259 | 2612523.7823 | 1248692.1153
260 | 2612534.9257 | 1248691.8321
261 | 2612557.8478 | 1248691.1949
262 | 2612541.5595 | 1249047.8358
263 | 2612539.5481 | 1249046.1227
264 | 2612526.1212 | 1249036.6994
265 | 2612514.3219 | 1249033.224
266 | 2612487.684 | 1249058.1882
267 | 2612454.583 | 1249072.0461
268 | 2612501.4973 | 1249031.0107
269 | 2612449.9651 | 1249075.6538
270 | 2612466.0628 | 1249024.4188
271 | 2612428.8077 | 1249077.5936
272 | 2612454.4145 | 1249023.952
273 | 2612385.1732 | 1249078.2395
274 | 2612434.2958 | 1248973.2068
275 | 2612430.7339 | 1249022.2168
276 | 2612280.1139 | 1248908.2588
277 | 2612234.5811 | 1248898.6967
278 | 2612141.6446 | 1248710.9972
279 | 2612156.7271 | 1248781.6199
280 | 2612176.0203 | 1248922.5923
281 | 2612166.5413 | 1248799.9906
282 | 2612137.3019 | 1248797.0759
283 | 2611937.8247 | 1249169.3723
284 | 2612084.6349 | 1249157.0654
285 | 2612078.55 | 1249137.434
286 | 2612103.1105 | 1249174.662
287 | 2612079.4629 | 1249130.9474
288 | 2612081.3631 | 1249117.4443
289 | 2612364.0052 | 1249078.5529
290 | 2612364.0898 | 1249078.5516
291 | 2612318.8898 | 1249078.9057
292 | 2612308.0626 | 1249053.5559
293 | 2612460.5198 | 1249129.4441
294 | 2612304.5825 | 1248689.1041
295 | 2612312.0661 | 1248686.46
296 | 2612856.7888 | 1249153.6131
297 | 2612856.8741 | 1249153.1984
298 | 2612856.6983 | 1249154.0525
299 | 2612856.1102 | 1249156.6609
300 | 2612850.2553 | 1249177.8766
301 | 2612414.6676 | 1249131.9966
302 | 2612234.6134 | 1248900.2613
303 | 2612234.8334 | 1248863.0155

## line_std_types
| c_nf_per_km | r_ohm_per_km | x_ohm_per_km | max_i_ka | type | q_mm2 | alpha | voltage_rating
NAYY 4x50 SE | 210 | 0.642 | 0.083 | 0.142 | cs | 50 | 0.00403 | LV
NAYY 4x120 SE | 264 | 0.225 | 0.08 | 0.242 | cs | 120 | 0.00403 | LV
NAYY 4x150 SE | 261 | 0.208 | 0.08 | 0.27 | cs | 150 | 0.00403 | LV
NA2XS2Y 1x95 RM/25 12/20 kV | 216 | 0.313 | 0.132 | 0.252 | cs | 95 | 0.00403 | MV
NA2XS2Y 1x185 RM/25 12/20 kV | 273 | 0.161 | 0.117 | 0.362 | cs | 185 | 0.00403 | MV
NA2XS2Y 1x240 RM/25 12/20 kV | 304 | 0.122 | 0.112 | 0.421 | cs | 240 | 0.00403 | MV
NA2XS2Y 1x95 RM/25 6/10 kV | 315 | 0.313 | 0.123 | 0.249 | cs | 95 | 0.00403 | MV
NA2XS2Y 1x185 RM/25 6/10 kV | 406 | 0.161 | 0.11 | 0.358 | cs | 185 | 0.00403 | MV
NA2XS2Y 1x240 RM/25 6/10 kV | 456 | 0.122 | 0.105 | 0.416 | cs | 240 | 0.00403 | MV
NA2XS2Y 1x150 RM/25 12/20 kV | 250 | 0.206 | 0.116 | 0.319 | cs | 150 | 0.00403 | MV
NA2XS2Y 1x120 RM/25 12/20 kV | 230 | 0.253 | 0.119 | 0.283 | cs | 120 | 0.00403 | MV
NA2XS2Y 1x70 RM/25 12/20 kV | 190 | 0.443 | 0.132 | 0.22 | cs | 70 | 0.00403 | MV
NA2XS2Y 1x150 RM/25 6/10 kV | 360 | 0.206 | 0.11 | 0.315 | cs | 150 | 0.00403 | MV
NA2XS2Y 1x120 RM/25 6/10 kV | 340 | 0.253 | 0.113 | 0.28 | cs | 120 | 0.00403 | MV
NA2XS2Y 1x70 RM/25 6/10 kV | 280 | 0.443 | 0.123 | 0.217 | cs | 70 | 0.00403 | MV
N2XS(FL)2Y 1x120 RM/35 64/110 kV | 112 | 0.153 | 0.166 | 0.366 | cs | 120 | 0.00393 | HV
N2XS(FL)2Y 1x185 RM/35 64/110 kV | 125 | 0.099 | 0.156 | 0.457 | cs | 185 | 0.00393 | HV
N2XS(FL)2Y 1x240 RM/35 64/110 kV | 135 | 0.075 | 0.149 | 0.526 | cs | 240 | 0.00393 | HV
N2XS(FL)2Y 1x300 RM/35 64/110 kV | 144 | 0.06 | 0.144 | 0.588 | cs | 300 | 0.00393 | HV
15-AL1/3-ST1A 0.4 | 11 | 1.8769 | 0.35 | 0.105 | ol | 16 | 0.00403 | LV
24-AL1/4-ST1A 0.4 | 11.25 | 1.2012 | 0.335 | 0.14 | ol | 24 | 0.00403 | LV
48-AL1/8-ST1A 0.4 | 12.2 | 0.5939 | 0.3 | 0.21 | ol | 48 | 0.00403 | LV
94-AL1/15-ST1A 0.4 | 13.2 | 0.306 | 0.29 | 0.35 | ol | 94 | 0.00403 | LV
34-AL1/6-ST1A 10.0 | 9.7 | 0.8342 | 0.36 | 0.17 | ol | 34 | 0.00403 | MV
48-AL1/8-ST1A 10.0 | 10.1 | 0.5939 | 0.35 | 0.21 | ol | 48 | 0.00403 | MV
70-AL1/11-ST1A 10.0 | 10.4 | 0.4132 | 0.339 | 0.29 | ol | 70 | 0.00403 | MV
94-AL1/15-ST1A 10.0 | 10.75 | 0.306 | 0.33 | 0.35 | ol | 94 | 0.00403 | MV
122-AL1/20-ST1A 10.0 | 11.1 | 0.2376 | 0.323 | 0.41 | ol | 122 | 0.00403 | MV
149-AL1/24-ST1A 10.0 | 11.25 | 0.194 | 0.315 | 0.47 | ol | 149 | 0.00403 | MV
34-AL1/6-ST1A 20.0 | 9.15 | 0.8342 | 0.382 | 0.17 | ol | 34 | 0.00403 | MV
48-AL1/8-ST1A 20.0 | 9.5 | 0.5939 | 0.372 | 0.21 | ol | 48 | 0.00403 | MV
70-AL1/11-ST1A 20.0 | 9.7 | 0.4132 | 0.36 | 0.29 | ol | 70 | 0.00403 | MV
94-AL1/15-ST1A 20.0 | 10 | 0.306 | 0.35 | 0.35 | ol | 94 | 0.00403 | MV
122-AL1/20-ST1A 20.0 | 10.3 | 0.2376 | 0.344 | 0.41 | ol | 122 | 0.00403 | MV
149-AL1/24-ST1A 20.0 | 10.5 | 0.194 | 0.337 | 0.47 | ol | 149 | 0.00403 | MV
184-AL1/30-ST1A 20.0 | 10.75 | 0.1571 | 0.33 | 0.535 | ol | 184 | 0.00403 | MV
243-AL1/39-ST1A 20.0 | 11 | 0.1188 | 0.32 | 0.645 | ol | 243 | 0.00403 | MV
48-AL1/8-ST1A 110.0 | 8 | 0.5939 | 0.46 | 0.21 | ol | 48 | 0.00403 | HV
70-AL1/11-ST1A 110.0 | 8.4 | 0.4132 | 0.45 | 0.29 | ol | 70 | 0.00403 | HV
94-AL1/15-ST1A 110.0 | 8.65 | 0.306 | 0.44 | 0.35 | ol | 94 | 0.00403 | HV
122-AL1/20-ST1A 110.0 | 8.5 | 0.2376 | 0.43 | 0.41 | ol | 122 | 0.00403 | HV
149-AL1/24-ST1A 110.0 | 8.75 | 0.194 | 0.41 | 0.47 | ol | 149 | 0.00403 | HV
184-AL1/30-ST1A 110.0 | 8.8 | 0.1571 | 0.4 | 0.535 | ol | 184 | 0.00403 | HV
243-AL1/39-ST1A 110.0 | 9 | 0.1188 | 0.39 | 0.645 | ol | 243 | 0.00403 | HV
305-AL1/39-ST1A 110.0 | 9.2 | 0.0949 | 0.38 | 0.74 | ol | 305 | 0.00403 | HV
490-AL1/64-ST1A 110.0 | 9.75 | 0.059 | 0.37 | 0.96 | ol | 490 | 0.00403 | HV
679-AL1/86-ST1A 110.0 | 9.95 | 0.042 | 0.36 | 1.15 | ol | 679 | 0.00403 | HV
490-AL1/64-ST1A 220.0 | 10 | 0.059 | 0.285 | 0.96 | ol | 490 | 0.00403 | HV
679-AL1/86-ST1A 220.0 | 11.7 | 0.042 | 0.275 | 1.15 | ol | 679 | 0.00403 | HV
490-AL1/64-ST1A 380.0 | 11 | 0.059 | 0.253 | 0.96 | ol | 490 | 0.00403 | HV
679-AL1/86-ST1A 380.0 | 14.6 | 0.042 | 0.25 | 1.15 | ol | 679 | 0.00403 | HV

## trafo_std_types
| i0_percent | pfe_kw | vkr_percent | sn_mva | vn_lv_kv | vn_hv_kv | vk_percent | shift_degree | vector_group | tap_side | tap_neutral | tap_min | tap_max | tap_step_degree | tap_step_percent | tap_phase_shifter
160 MVA 380/110 kV | 0.06 | 60 | 0.25 | 160 | 110 | 380 | 12.2 | 0 | Yy0 | hv | 0 | -9 | 9 | 0 | 1.5 | FALSE
100 MVA 220/110 kV | 0.06 | 55 | 0.26 | 100 | 110 | 220 | 12 | 0 | Yy0 | hv | 0 | -9 | 9 | 0 | 1.5 | FALSE
63 MVA 110/20 kV | 0.04 | 22 | 0.32 | 63 | 20 | 110 | 18 | 150 | YNd5 | hv | 0 | -9 | 9 | 0 | 1.5 | FALSE
40 MVA 110/20 kV | 0.05 | 18 | 0.34 | 40 | 20 | 110 | 16.2 | 150 | YNd5 | hv | 0 | -9 | 9 | 0 | 1.5 | FALSE
25 MVA 110/20 kV | 0.07 | 14 | 0.41 | 25 | 20 | 110 | 12 | 150 | YNd5 | hv | 0 | -9 | 9 | 0 | 1.5 | FALSE
63 MVA 110/10 kV | 0.04 | 22 | 0.32 | 63 | 10 | 110 | 18 | 150 | YNd5 | hv | 0 | -9 | 9 | 0 | 1.5 | FALSE
40 MVA 110/10 kV | 0.05 | 18 | 0.34 | 40 | 10 | 110 | 16.2 | 150 | YNd5 | hv | 0 | -9 | 9 | 0 | 1.5 | FALSE
25 MVA 110/10 kV | 0.07 | 14 | 0.41 | 25 | 10 | 110 | 12 | 150 | YNd5 | hv | 0 | -9 | 9 | 0 | 1.5 | FALSE
0.25 MVA 20/0.4 kV | 0.32 | 0.8 | 1.44 | 0.25 | 0.4 | 20 | 6 | 150 | Yzn5 | hv | 0 | -2 | 2 | 0 | 2.5 | FALSE
0.4 MVA 20/0.4 kV | 0.3375 | 1.35 | 1.425 | 0.4 | 0.4 | 20 | 6 | 150 | Dyn5 | hv | 0 | -2 | 2 | 0 | 2.5 | FALSE
0.63 MVA 20/0.4 kV | 0.2619 | 1.65 | 1.206 | 0.63 | 0.4 | 20 | 6 | 150 | Dyn5 | hv | 0 | -2 | 2 | 0 | 2.5 | FALSE
0.25 MVA 10/0.4 kV | 0.24 | 0.6 | 1.2 | 0.25 | 0.4 | 10 | 4 | 150 | Dyn5 | hv | 0 | -2 | 2 | 0 | 2.5 | FALSE
0.4 MVA 10/0.4 kV | 0.2375 | 0.95 | 1.325 | 0.4 | 0.4 | 10 | 4 | 150 | Dyn5 | hv | 0 | -2 | 2 | 0 | 2.5 | FALSE
0.63 MVA 10/0.4 kV | 0.1873 | 1.18 | 1.0794 | 0.63 | 0.4 | 10 | 4 | 150 | Dyn5 | hv | 0 | -2 | 2 | 0 | 2.5 | FALSE

## trafo3w_std_types
| sn_hv_mva | sn_mv_mva | sn_lv_mva | vn_hv_kv | vn_mv_kv | vn_lv_kv | vk_hv_percent | vk_mv_percent | vk_lv_percent | vkr_hv_percent | vkr_mv_percent | vkr_lv_percent | pfe_kw | i0_percent | shift_mv_degree | shift_lv_degree | vector_group | tap_side | tap_neutral | tap_min | tap_max | tap_step_percent
63/25/38 MVA 110/20/10 kV | 63 | 25 | 38 | 110 | 20 | 10 | 10.4 | 10.4 | 10.4 | 0.28 | 0.32 | 0.35 | 35 | 0.89 | 0 | 0 | YN0yn0yn0 | hv | 0 | -10 | 10 | 1.2
63/25/38 MVA 110/10/10 kV | 63 | 25 | 38 | 110 | 10 | 10 | 10.4 | 10.4 | 10.4 | 0.28 | 0.32 | 0.35 | 35 | 0.89 | 0 | 0 | YN0yn0yn0 | hv | 0 | -10 | 10 | 1.2

## fuse_std_types
| fuse_type | i_rated_a | t_avg | t_min | t_total | x_avg | x_min | x_total
HV 100A | HV 100A | 100 | 0 | [10.0, 3.64, 0.854, 0.281, 0.1, 0.0531, 0.022, 0.01] | [10.0, 4.267, 1.21, 0.403, 0.1, 0.058, 0.022, 0.01] | 0 | [300.0, 350.0, 450.0, 550.0, 700.0, 850.0, 1200.0, 1752.0] | [600.0, 700.0, 900.0, 1150.0, 1665.0, 2000.0, 3000.0, 4313.0]
HV 10A | HV 10A | 10 | 0 | [10.0, 1675.0, 0.344, 0.156, 0.1, 0.0417, 0.0171, 0.01] | [10.0, 1.3, 0.3, 0.155, 0.1, 0.0555, 0.023, 0.01] | 0 | [30.0, 32.0, 35.0, 37.0, 39.0, 50.0, 70.0, 88.0] | [60.0, 70.0, 80.0, 87.0, 94.0, 110.0, 150.0, 216.0]
HV 125A | HV 125A | 125 | 0 | [10.0, 1.82, 0.344, 0.1, 0.0467, 0.0269, 0.01] | [10.0, 2.478, 0.426, 0.1, 0.0427, 0.0211, 0.01] | 0 | [375.0, 500.0, 700.0, 925.0, 1200.0, 1500.0, 2341.0] | [750.0, 1000.0, 1500.0, 2200.0, 3000.0, 4000.0, 5765.0]
HV 160A | HV 160A | 160 | 0 | [10.0, 4.15, 1.03, 0.198, 0.1, 0.051, 0.0172, 0.01] | [10.0, 2.3, 0.734, 0.274, 0.1, 0.046, 0.0177, 0.01] | 0 | [480.0, 550.0, 700.0, 1000.0, 1260.0, 1600.0, 2500.0, 3227.0] | [960.0, 1300.0, 1700.0, 2200.0, 2996.0, 4000.0, 6000.0, 7946.0]
HV 16A | HV 16A | 16 | 0 | [10.0, 0.352, 0.164, 0.1, 0.0649, 0.0342, 0.01] | [10.0, 2.34, 0.722, 0.181, 0.1, 0.055, 0.0296, 0.01] | 0 | [48.0, 60.0, 65.0, 71.0, 80.0, 100.0, 162.0] | [96.0, 110.0, 125.0, 150.0, 168.0, 200.0, 250.0, 398.0]
HV 200A | HV 200A | 200 | 0 | [10.0, 4.267, 1.21, 0.403, 0.1, 0.058, 0.022, 0.01] | [10.0, 3.73, 1.654, 0.328, 0.1, 0.0531, 0.019, 0.01] | 0 | [600.0, 700.0, 900.0, 1150.0, 1665.0, 2000.0, 3000.0, 4313.0] | [1200.0, 1500.0, 1800.0, 2700.0, 3960.0, 5000.0, 7500.0, 10620.0]
HV 20A | HV 20A | 20 | 0 | [10.0, 1.3, 0.3, 0.155, 0.1, 0.0555, 0.023, 0.01] | [10.0, 1.3, 0.161, 0.1, 0.0611, 0.0399, 0.0141, 0.01] | 0 | [60.0, 70.0, 80.0, 87.0, 94.0, 110.0, 150.0, 216.0] | [120.0, 150.0, 200.0, 223.0, 260.0, 300.0, 450.0, 532.0]
HV 25A | HV 25A | 25 | 0 | [10.0, 2.512, 0.833, 0.299, 0.1, 0.0372, 0.0223, 0.01] | [10.0, 3.125, 0.597, 0.198, 0.1, 0.0378, 0.022, 0.01] | 0 | [75.0, 82.0, 90.0, 100.0, 124.0, 170.0, 200.0, 289.0] | [150.0, 170.0, 210.0, 250.0, 294.0, 400.0, 500.0, 711.0]
HV 31.5A | HV 31.5A | 31.5 | 0 | [10.0, 2.34, 0.722, 0.181, 0.1, 0.055, 0.0296, 0.01] | [10.0, 2.84, 0.368, 0.164, 0.1, 0.0621, 0.0378, 0.0195, 0.01] | 0 | [95.0, 110.0, 125.0, 150.0, 165.0, 200.0, 250.0, 390.0] | [189.0, 220.0, 300.0, 350.0, 393.0, 450.0, 530.0, 700.0, 960.0]
HV 40A | HV 40A | 40 | 0 | [10.0, 1.3, 0.161, 0.1, 0.0611, 0.0399, 0.0141, 0.01] | [10.0, 2.05, 0.369, 0.198, 0.1, 0.051, 0.0298, 0.01] | 0 | [120.0, 150.0, 200.0, 223.0, 260.0, 300.0, 450.0, 532.0] | [240.0, 300.0, 400.0, 450.0, 530.0, 650.0, 800.0, 1311.0]
HV 50A | HV 50A | 50 | 0 | [10.0, 3.215, 0.597, 0.198, 0.1, 0.0378, 0.022, 0.01] | [10.0, 3.64, 0.854, 0.281, 0.1, 0.0531, 0.022, 0.01] | 0 | [150.0, 170.0, 210.0, 250.0, 294.0, 400.0, 500.0, 711.0] | [300.0, 350.0, 450.0, 550.0, 700.0, 850.0, 1200.0, 1752.0]
HV 6.3A | HV 6.3A | 6.3 | 0 | [10.0, 1.39, 0.344, 0.168, 0.1, 0.056, 0.0263, 0.01] | [10.0, 1.711, 0.516, 0.198, 0.1, 0.0634, 0.0303, 0.01] | 0 | [19.0, 19.5, 20.4, 20.8, 22.0, 25.0, 32.0, 48.0] | [38.0, 40.0, 43.0, 48.0, 53.0, 60.0, 75.0, 118.0]
HV 63A | HV 63A | 63 | 0 | [10.0, 2.84, 0.368, 0.164, 0.1, 0.0621, 0.0378, 0.0195, 0.01] | [10.0, 1.82, 0.344, 0.1, 0.0467, 0.0269, 0.01] | 0 | [189.0, 220.0, 300.0, 350.0, 393.0, 450.0, 530.0, 700.0, 961.0] | [378.0, 500.0, 700.0, 934.0, 1200.0, 1500.0, 2366.0]
HV 80A | HV 80A | 80 | 0 | [10.0, 2.05, 0.369, 0.198, 0.1, 0.051, 0.0298, 0.01] | [10.0, 4.15, 1.03, 0.198, 0.1, 0.051, 0.0172, 0.01] | 0 | [240.0, 300.0, 400.0, 450.0, 530.0, 650.0, 800.0, 1311.0] | [480.0, 550.0, 700.0, 1000.0, 1260.0, 1600.0, 2500.0, 3227.0]
Siemens NH-1-100 | Siemens NH-1-100 | 100 | [5400.0, 2000.0, 400.0, 20.0, 1.0, 0.2, 0.012, 0.004] | 0 | 0 | [150.0, 190.0, 250.0, 430.0, 900.0, 1250.0, 2700.0, 3600.0] | 0 | 0
Siemens NH-1-125 | Siemens NH-1-125 | 125 | [4800.0, 120.0, 7.0, 0.1, 0.004] | 0 | 0 | [180.0, 400.0, 740.0, 2000.0, 4250.0] | 0 | 0
Siemens NH-1-16 | Siemens NH-1-16 | 16 | [4000.0, 400.0, 2.0, 0.1, 0.04, 0.01] | 0 | 0 | [26.0, 35.0, 75.0, 150.0, 200.0, 300.0] | 0 | 0
Siemens NH-1-160 | Siemens NH-1-160 | 160 | [4800.0, 120.0, 7.0, 0.1, 0.004] | 0 | 0 | [210.0, 500.0, 900.0, 2300.0, 5000.0] | 0 | 0
Siemens NH-1-25 | Siemens NH-1-25 | 25 | [4000.0, 1000.0, 10.0, 0.2, 0.02, 0.01] | 0 | 0 | [40.0, 50.0, 100.0, 210.0, 400.0, 500.0] | 0 | 0
Siemens NH-1-50 | Siemens NH-1-50 | 50 | [4000.0, 40.0, 4.0, 1.0, 0.02, 0.01] | 0 | 0 | [86.0, 200.0, 300.0, 400.0, 1000.0, 1280.0] | 0 | 0
Siemens NH-1-63 | Siemens NH-1-63 | 63 | [4000.0, 100.0, 10.0, 2.0, 0.04, 0.01] | 0 | 0 | [100.0, 200.0, 300.0, 400.0, 1000.0, 1500.0] | 0 | 0
Siemens NH-1-80 | Siemens NH-1-80 | 80 | [4800.0, 120.0, 7.0, 0.1, 0.01] | 0 | 0 | [150.58, 250.0, 450.0, 1150.0, 2470.0] | 0 | 0
Siemens NH-2-1000 | Siemens NH-2-1000 | 1000 | [4800.0, 120.0, 7.0, 0.1, 0.004] | 0 | 0 | [1900.0, 3500.0, 8400.0, 24000.0, 52000.0] | 0 | 0
Siemens NH-2-200 | Siemens NH-2-200 | 200 | [4800.0, 120.0, 7.0, 0.1, 0.004] | 0 | 0 | [280.0, 650.0, 1200.0, 3000.0, 7000.0] | 0 | 0
Siemens NH-2-224 | Siemens NH-2-224 | 224 | [4800.0, 120.0, 7.0, 0.2, 0.04, 0.004] | 0 | 0 | [400.0, 750.0, 1453.0, 3025.0, 4315.0, 7600.0] | 0 | 0
Siemens NH-2-250 | Siemens NH-2-250 | 250 | [4800.0, 120.0, 7.0, 0.1, 0.004] | 0 | 0 | [450.0, 800.0, 1650.0, 4000.0, 8500.0] | 0 | 0
Siemens NH-2-315 | Siemens NH-2-315 | 315 | [4800.0, 120.0, 7.0, 0.1, 0.004] | 0 | 0 | [550.0, 920.0, 1900.0, 5000.0, 11000.0] | 0 | 0
Siemens NH-2-355 | Siemens NH-2-355 | 355 | [4800.0, 120.0, 6.0, 0.1, 0.004] | 0 | 0 | [650.0, 1116.27, 2350.0, 5840.0, 12790.0] | 0 | 0
Siemens NH-2-400 | Siemens NH-2-400 | 400 | [4800.0, 120.0, 7.0, 0.1, 0.004] | 0 | 0 | [720.0, 1350.0, 2800.0, 6500.0, 15000.0] | 0 | 0
Siemens NH-2-425 | Siemens NH-2-425 | 425 | [4800.0, 120.0, 7.0, 0.1, 0.004] | 0 | 0 | [850.0, 1500.0, 3050.0, 7500.0, 16500.0] | 0 | 0
Siemens NH-2-630 | Siemens NH-2-630 | 630 | [4800.0, 120.0, 7.0, 0.1, 0.004] | 0 | 0 | [1200.0, 2000.0, 4800.0, 12000.0, 26000.0] | 0 | 0

## res_bus
| vm_pu | va_degree | p_mw | q_mvar
0 | 0.98333 | -0.31849 | 0.0012634 | 0.00031664
1 | 0.98306 | -0.3238 | 0.0014197 | 0.00035582
2 | 0.98358 | -0.31362 | 0.00089691 | 0.00022479
3 | 0.98284 | -0.32802 | 0.00075282 | 0.00018867
4 | 0.98394 | -0.30653 | 0.0044434 | 0.0011136
5 | 0.98233 | -0.33808 | 0.0010219 | 0.00025611
6 | 0.98413 | -0.30283 | 0 | 0
7 | 0.98201 | -0.34442 | 0.0013642 | 0.00034189
8 | 0.98432 | -0.2992 | 0.0039111 | 0.00098021
9 | 0.98356 | -0.31394 | 0.0023315 | 0.00058432
10 | 0.97341 | -0.51202 | 0.00090447 | 0.00022668
11 | 0.97342 | -0.51184 | 0.0016446 | 0.00041217
12 | 0.97287 | -0.5226 | 0 | 0
13 | 0.97416 | -0.49726 | 0.00086436 | 0.00021663
14 | 0.97285 | -0.52309 | 0.0014994 | 0.00037578
15 | 0.9728 | -0.52403 | 0.0011322 | 0.00028376
16 | 0.97429 | -0.49477 | 0.0014237 | 0.00035681
17 | 0.9726 | -0.52805 | 0.00060936 | 0.00015272
18 | 0.97466 | -0.48734 | 0.00096076 | 0.00024079
19 | 0.97246 | -0.53074 | 0.0014636 | 0.00036682
20 | 0.97612 | -0.45871 | 0.0011478 | 0.00028768
21 | 0.97649 | -0.45155 | 0.00085236 | 0.00021362
22 | 0.97533 | -0.47421 | 0 | 0
23 | 0.97681 | -0.4452 | 0.0012447 | 0.00031194
24 | 0.97527 | -0.47546 | 0.0007666 | 0.00019213
25 | 0.97528 | -0.47529 | 0.0012636 | 0.00031669
26 | 0.97731 | -0.4353 | 0.0011197 | 0.00028062
27 | 0.97526 | -0.47564 | 0.0012846 | 0.00032196
28 | 0.97466 | -0.48742 | 0.0032537 | 0.00081546
29 | 0.97806 | -0.42067 | 0 | 0
30 | 0.97526 | -0.47573 | 0.0010831 | 0.00027146
31 | 0.97451 | -0.49045 | 0 | 0
32 | 0.97498 | -0.48104 | 0.00071282 | 0.00017865
33 | 0.97498 | -0.48102 | 0.00071221 | 0.0001785
34 | 0.98194 | -0.34558 | 0.0026854 | 0.00067303
35 | 0.97966 | -0.38986 | 0.0035201 | 0.00088222
36 | 0.98295 | -0.32592 | 0 | 0
37 | 0.97906 | -0.40174 | 0 | 0
38 | 0.98282 | -0.32837 | 0.0030384 | 0.00076149
39 | 0.98388 | -0.30792 | 0.00052215 | 0.00013086
40 | 0.97664 | -0.44909 | 0 | 0
41 | 0.97868 | -0.4092 | 0.0035332 | 0.0008855
42 | 0.9827 | -0.3307 | 0.0023807 | 0.00059667
43 | 0.98569 | -0.2728 | 0.0017212 | 0.00043137
44 | 0.97651 | -0.45164 | 0.00029173 | 7.3114e-05
45 | 0.97637 | -0.45427 | 0.0060993 | 0.0015286
46 | 0.97502 | -0.48079 | 0.0005451 | 0.00013662
47 | 0.97805 | -0.42144 | 0.0019588 | 0.00049093
48 | 0.98732 | -0.2415 | 0.0017698 | 0.00044355
49 | 0.98733 | -0.24115 | 0 | 0
50 | 0.98269 | -0.33103 | 0.0023784 | 0.00059607
51 | 0.98651 | -0.257 | 0 | 0
52 | 0.97185 | -0.54348 | 0.00097112 | 0.00024339
53 | 0.97172 | -0.54602 | 0.0014476 | 0.0003628
54 | 0.97199 | -0.54064 | 0 | 0
55 | 0.97146 | -0.55103 | 0.0028202 | 0.00070681
56 | 0.97151 | -0.5502 | 0 | 0
57 | 0.97225 | -0.53552 | 0.0015062 | 0.00037749
58 | 0.97137 | -0.55295 | 0.0013095 | 0.00032818
59 | 0.97253 | -0.52998 | 0.0035886 | 0.00089939
60 | 0.97123 | -0.5556 | 0.0013145 | 0.00032944
61 | 0.97287 | -0.52317 | 0.0029933 | 0.0007502
62 | 0.99108 | -0.1691 | 0.0024181 | 0.00060602
63 | 0.99106 | -0.16962 | 0.0013731 | 0.00034412
64 | 0.99175 | -0.15624 | 0.0011879 | 0.00029771
65 | 0.99033 | -0.18347 | 0.0017261 | 0.00043261
66 | 0.99177 | -0.15601 | 0 | 0
67 | 0.98966 | -0.19643 | 0 | 0
68 | 0.99341 | -0.12472 | 0 | 0
69 | 0.99059 | -0.17846 | 0.0017147 | 0.00042974
70 | 0.98959 | -0.19777 | 0.0019845 | 0.00049737
71 | 0.98911 | -0.20715 | 0.0011051 | 0.00027697
72 | 0.99729 | -0.051075 | 0.00060656 | 0.00015202
73 | 0.99333 | -0.12624 | 0.00071282 | 0.00017865
74 | 0.9893 | -0.20315 | 0.0029547 | 0.00074053
75 | 0.97886 | -0.40508 | 0.00064479 | 0.0001616
76 | 0.97866 | -0.40897 | 0.0012687 | 0.00031795
77 | 0.97899 | -0.4026 | 0 | 0
78 | 0.97862 | -0.40981 | 0.00063889 | 0.00016012
79 | 0.98363 | -0.31231 | 0.00088846 | 0.00022267
80 | 0.97851 | -0.41199 | 0.0004994 | 0.00012516
81 | 0.97705 | -0.44037 | 0 | 0
82 | 0.98495 | -0.28694 | 0.00038931 | 9.7571e-05
83 | 0.97818 | -0.41834 | 0 | 0
84 | 0.97579 | -0.4651 | 0.0012048 | 0.00030196
85 | 0.97679 | -0.44546 | 0.0010197 | 0.00025557
86 | 0.98554 | -0.27561 | 0 | 0
87 | 0.98176 | -0.34933 | 0 | 0
88 | 0.98169 | -0.35069 | 0 | 0
89 | 0.98157 | -0.35298 | 0.0015874 | 0.00039784
90 | 0.98162 | -0.35191 | 0.0016603 | 0.0004161
91 | 0.97526 | -0.47632 | 0.00059545 | 0.00014923
92 | 0.97626 | -0.45653 | 0.0029133 | 0.00073014
93 | 0.97412 | -0.49867 | 0.00062376 | 0.00015633
94 | 0.97726 | -0.43693 | 0.0011234 | 0.00028156
95 | 0.97302 | -0.52037 | 0.00078152 | 0.00019587
96 | 0.97729 | -0.43645 | 0 | 0
97 | 0.97705 | -0.44109 | 0.0012789 | 0.00032052
98 | 0.97695 | -0.44311 | 0.0015704 | 0.00039359
99 | 0.9726 | -0.52867 | 0.0010402 | 0.00026069
100 | 0.97262 | -0.52831 | 0 | 0
101 | 0.9728 | -0.52465 | 0.0037434 | 0.00093818
102 | 0.97158 | -0.54885 | 0 | 0
103 | 0.98895 | -0.21025 | 0.0011548 | 0.00028942
104 | 0.989 | -0.20929 | 0 | 0
105 | 0.98894 | -0.21029 | 0.0004489 | 0.0001125
106 | 0.98822 | -0.22434 | 0 | 0
107 | 0.98896 | -0.21005 | 0.00086488 | 0.00021676
108 | 0.98817 | -0.2253 | 0.0016529 | 0.00041424
109 | 0.98785 | -0.23158 | 0.001373 | 0.00034412
110 | 0.98747 | -0.23885 | 0.005278 | 0.0013228
111 | 0.98859 | -0.21675 | 0.00036973 | 9.2664e-05
112 | 0.98863 | -0.21612 | 0.0009156 | 0.00022947
113 | 0.98857 | -0.21725 | 0 | 0
114 | 0.9887 | -0.21461 | 0 | 0
115 | 0.9885 | -0.21853 | 0.0022827 | 0.0005721
116 | 0.98775 | -0.23302 | 0.00064783 | 0.00016236
117 | 0.98689 | -0.2494 | 0.0014697 | 0.00036834
118 | 0.97745 | -0.43322 | 0.0049832 | 0.0012489
119 | 0.97741 | -0.43405 | 0.0024587 | 0.0006162
120 | 0.97709 | -0.44041 | 0.0056087 | 0.0014057
121 | 0.9765 | -0.45185 | 0.00072919 | 0.00018275
122 | 0.97637 | -0.45443 | 0.00060085 | 0.00015059
123 | 0.97463 | -0.48854 | 0.0028745 | 0.00072043
124 | 0.97804 | -0.42128 | 0.0010704 | 0.00026828
125 | 0.97811 | -0.41987 | 0 | 0
126 | 0.97802 | -0.42157 | 0.00090555 | 0.00022695
127 | 0.97807 | -0.42069 | 0.0010685 | 0.00026778
128 | 0.9888 | -0.21294 | 0.00055287 | 0.00013856
129 | 0.98856 | -0.21748 | 0.0021825 | 0.00054699
130 | 0.98784 | -0.23141 | 0.00069179 | 0.00017338
131 | 0.98776 | -0.23301 | 0.0011471 | 0.00028748
132 | 0.98794 | -0.22951 | 0.0011809 | 0.00029595
133 | 0.98768 | -0.23453 | 0.0012754 | 0.00031965
134 | 0.98804 | -0.22759 | 0 | 0
135 | 0.98767 | -0.23477 | 0.0013424 | 0.00033643
136 | 0.98762 | -0.23568 | 0.0011599 | 0.00029071
137 | 0.98815 | -0.22543 | 0.00064708 | 0.00016217
138 | 0.98761 | -0.23589 | 0.0012798 | 0.00032075
139 | 0.98757 | -0.23668 | 0.00094925 | 0.0002379
140 | 0.9816 | -0.3523 | 0.0013755 | 0.00034474
141 | 0.98156 | -0.35321 | 0.0016886 | 0.0004232
142 | 0.98151 | -0.35421 | 0 | 0
143 | 0.9815 | -0.35435 | 0.0011936 | 0.00029914
144 | 0.98147 | -0.35498 | 0.00096618 | 0.00024215
145 | 0.9722 | -0.53587 | 0.0022912 | 0.00057423
146 | 0.97198 | -0.54025 | 0.0020865 | 0.00052293
147 | 0.9719 | -0.54194 | 0 | 0
148 | 0.97614 | -0.45829 | 0.00069873 | 0.00017512
149 | 0.97568 | -0.46737 | 0.0014727 | 0.00036909
150 | 0.97513 | -0.47818 | 0.0010477 | 0.00026259
151 | 0.97434 | -0.4937 | 0.0015094 | 0.00037829
152 | 0.97373 | -0.50562 | 0 | 0
153 | 0.98233 | -0.33783 | 0.0012511 | 0.00031355
154 | 0.98237 | -0.3371 | 0.00099411 | 0.00024915
155 | 0.98246 | -0.33542 | 0 | 0
156 | 0.9825 | -0.33469 | 0.0024891 | 0.00062382
157 | 0.98199 | -0.34462 | 0 | 0
158 | 0.98283 | -0.32817 | 0.0036458 | 0.00091373
159 | 0.98194 | -0.34548 | 0.0022549 | 0.00056513
160 | 0.98193 | -0.34567 | 0.0012398 | 0.00031073
161 | 0.97367 | -0.50679 | 0.0011959 | 0.00029973
162 | 0.97368 | -0.50663 | 0.00092267 | 0.00023124
163 | 0.97338 | -0.51251 | 0.0008393 | 0.00021035
164 | 0.97367 | -0.50683 | 0.0012906 | 0.00032345
165 | 0.97359 | -0.50846 | 0.0014187 | 0.00035557
166 | 0.97284 | -0.52321 | 0.0012535 | 0.00031417
167 | 0.98142 | -0.3558 | 0.001462 | 0.00036642
168 | 0.98346 | -0.31589 | 0.0019865 | 0.00049787
169 | 0.98354 | -0.31428 | 0.0025251 | 0.00063284
170 | 0.985 | -0.28595 | 0.0013703 | 0.00034343
171 | 0.98191 | -0.34605 | 0.0021782 | 0.0005459
172 | 0.98152 | -0.3537 | 0.0016761 | 0.00042008
173 | 0.98127 | -0.35857 | 0.0030081 | 0.00075391
174 | 0.98761 | -0.23602 | 0.0010241 | 0.00025667
175 | 0.98754 | -0.23733 | 0.00092369 | 0.0002315
176 | 0.98748 | -0.23845 | 0.00098251 | 0.00024624
177 | 0.97629 | -0.456 | 0.00075854 | 0.00019011
178 | 0.97614 | -0.45889 | 0.0013186 | 0.00033047
179 | 0.97603 | -0.46105 | 0.0015916 | 0.00039888
180 | 0.97597 | -0.46218 | 0.0013171 | 0.00033009
181 | 0.97597 | -0.46227 | 0.001901 | 0.00047644
182 | 0.97102 | -0.55974 | 0.0013001 | 0.00032584
183 | 0.97093 | -0.56156 | 0.0019355 | 0.00048508
184 | 0.97116 | -0.55709 | 0 | 0
185 | 0.97083 | -0.56355 | 0.0016353 | 0.00040984
186 | 0.97081 | -0.5639 | 0.0028847 | 0.00072296
187 | 0.97448 | -0.49109 | 0.003638 | 0.00091176
188 | 0.97445 | -0.49171 | 0.00090022 | 0.00022562
189 | 0.97443 | -0.49209 | 0.0010398 | 0.00026059
190 | 0.97387 | -0.503 | 0.001324 | 0.00033183
191 | 0.97349 | -0.51064 | 0.00095357 | 0.00023899
192 | 0.97324 | -0.51552 | 0 | 0
193 | 0.97295 | -0.52116 | 0.0016452 | 0.00041233
194 | 0.97301 | -0.52009 | 0.0026605 | 0.00066679
195 | 0.97174 | -0.54487 | 0.0018473 | 0.00046297
196 | 0.97143 | -0.55108 | 0.00092401 | 0.00023158
197 | 0.97111 | -0.55739 | 0 | 0
198 | 0.97353 | -0.50954 | 0.0013726 | 0.000344
199 | 0.97163 | -0.54722 | 0.0012394 | 0.00031062
200 | 0.9716 | -0.54776 | 0.0011034 | 0.00027655
201 | 0.97172 | -0.54545 | 0 | 0
202 | 0.97174 | -0.54497 | 0.0012812 | 0.00032109
203 | 0.97072 | -0.56508 | 0.0020596 | 0.00051619
204 | 0.97074 | -0.56469 | 0 | 0
205 | 0.97176 | -0.54456 | 0 | 0
206 | 0.97068 | -0.56588 | 0.0020913 | 0.00052414
207 | 0.97085 | -0.56243 | 0.0033358 | 0.00083604
208 | 0.98012 | -0.38101 | 0.0012385 | 0.00031041
209 | 0.9801 | -0.38146 | 0.0014006 | 0.00035102
210 | 0.98015 | -0.38046 | 0.0014724 | 0.00036902
211 | 0.98021 | -0.37929 | 0 | 0
212 | 0.98051 | -0.37347 | 0.0012284 | 0.00030786
213 | 0.98011 | -0.38131 | 0.0019103 | 0.00047878
214 | 0.98125 | -0.35905 | 0.0012328 | 0.00030896
215 | 0.97973 | -0.38867 | 0.0015839 | 0.00039696
216 | 0.97801 | -0.42174 | 0.0036769 | 0.00092153
217 | 0.98675 | -0.25238 | 0.0013458 | 0.00033729
218 | 0.98639 | -0.25929 | 0.0015058 | 0.00037739
219 | 0.97751 | -0.4321 | 0.0008183 | 0.00020509
220 | 0.97764 | -0.42955 | 0.0058138 | 0.0014571
221 | 0.97167 | -0.54642 | 0.0028124 | 0.00070484
222 | 0.97162 | -0.54738 | 0.0016897 | 0.00042347
223 | 0.97291 | -0.52206 | 0.001621 | 0.00040625
224 | 0.97278 | -0.52467 | 0 | 0
225 | 0.97299 | -0.52037 | 0 | 0
226 | 0.97273 | -0.52551 | 0 | 0
227 | 0.97308 | -0.51858 | 0.005374 | 0.0013468
228 | 0.97231 | -0.53388 | 0.0011253 | 0.00028204
229 | 0.97215 | -0.53695 | 0.0033292 | 0.00083439
230 | 0.97223 | -0.53552 | 0.0010496 | 0.00026307
231 | 0.97094 | -0.56076 | 0.001481 | 0.00037117
232 | 0.97084 | -0.5626 | 0.0021611 | 0.00054162
233 | 0.9708 | -0.56352 | 0.0025939 | 0.00065009
234 | 0.97062 | -0.56708 | 0.002659 | 0.00066641
235 | 0.97076 | -0.56435 | 0.0019771 | 0.00049551
236 | 0.97067 | -0.56605 | 0.0022417 | 0.00056183
237 | 0.97689 | -0.44421 | 0.0021697 | 0.00054378
238 | 0.97673 | -0.44742 | 0.00097816 | 0.00024515
239 | 0.97658 | -0.45034 | 0 | 0
240 | 0.97645 | -0.45299 | 0.00077476 | 0.00019417
241 | 0.97646 | -0.45268 | 0.001475 | 0.00036966
242 | 0.97643 | -0.45326 | 0.0011353 | 0.00028454
243 | 0.97653 | -0.45144 | 0 | 0
244 | 0.97656 | -0.4508 | 0.001717 | 0.00043033
245 | 0.98381 | -0.31027 | 0.0010943 | 0.00027426
246 | 0.98384 | -0.30953 | 0 | 0
247 | 0.98371 | -0.31217 | 0.0044371 | 0.0011121
248 | 0.98381 | -0.3102 | 0.0039754 | 0.00099633
249 | 0.98365 | -0.31323 | 0.0032617 | 0.00081745
250 | 0.98434 | -0.29979 | 0.0012422 | 0.00031131
251 | 0.98359 | -0.31455 | 0.0026279 | 0.00065862
252 | 0.98466 | -0.29351 | 0 | 0
253 | 0.98575 | -0.27231 | 0.0062232 | 0.0015597
254 | 0.98464 | -0.29401 | 0 | 0
255 | 0.97628 | -0.45616 | 0.0010678 | 0.0002676
256 | 0.97622 | -0.45728 | 0.00047153 | 0.00011818
257 | 0.97616 | -0.45849 | 0.00042758 | 0.00010716
258 | 0.97611 | -0.45949 | 0.0025326 | 0.00063473
259 | 0.97424 | -0.49617 | 0.0020827 | 0.00052198
260 | 0.97393 | -0.50234 | 0.0028306 | 0.00070942
261 | 0.97334 | -0.51385 | 0.0035829 | 0.00089795
262 | 0.97816 | -0.4193 | 0.0025174 | 0.00063093
263 | 0.97819 | -0.41877 | 0.0022958 | 0.00057538
264 | 0.97837 | -0.41535 | 0.0025307 | 0.00063426
265 | 0.9785 | -0.41264 | 0.0021049 | 0.00052753
266 | 0.97829 | -0.41683 | 0.0015218 | 0.00038139
267 | 0.97792 | -0.42413 | 0.0011466 | 0.00028736
268 | 0.97866 | -0.40965 | 0 | 0
269 | 0.97787 | -0.42514 | 0.00097211 | 0.00024363
270 | 0.97918 | -0.39938 | 0.00093274 | 0.00023377
271 | 0.9777 | -0.42845 | 0.00092294 | 0.00023131
272 | 0.97935 | -0.39601 | 0 | 0
273 | 0.97739 | -0.43449 | 0.0014974 | 0.00037527
274 | 0.97931 | -0.39692 | 0.00091319 | 0.00022887
275 | 0.97971 | -0.38906 | 0.0014096 | 0.00035327
276 | 1 | 0 | -0.44719 | -0.11496
277 | 0.99327 | -0.12727 | 0.0015963 | 0.00040008
278 | 0.98462 | -0.29436 | 0.0015232 | 0.00038176
279 | 0.9863 | -0.26166 | 0.0027527 | 0.0006899
280 | 0.98659 | -0.25526 | 0.002414 | 0.000605
281 | 0.98682 | -0.25154 | 0 | 0
282 | 0.98679 | -0.25219 | 0.0012346 | 0.00030942
283 | 0.97065 | -0.56638 | 0.0021655 | 0.00054272
284 | 0.97058 | -0.56778 | 0 | 0
285 | 0.97047 | -0.56994 | 0.0017762 | 0.00044516
286 | 0.97054 | -0.5687 | 0.0019297 | 0.00048364
287 | 0.97046 | -0.5703 | 0.0013019 | 0.00032629
288 | 0.97043 | -0.57073 | 0.0016898 | 0.0004235
289 | 0.97727 | -0.43684 | 0.0019744 | 0.00049483
290 | 0.97727 | -0.43683 | 0.0029417 | 0.00073725
291 | 0.97723 | -0.4378 | 0 | 0
292 | 0.97719 | -0.43841 | 0.0011661 | 0.00029225
293 | 0.97684 | -0.44538 | 0.0011153 | 0.00027952
294 | 0.9863 | -0.26104 | 0.0025555 | 0.00064047
295 | 0.98629 | -0.26137 | 0.0023223 | 0.00058203
296 | 0.9707 | -0.56623 | 0.0023518 | 0.00058941
297 | 0.9707 | -0.56625 | 0.0022058 | 0.00055283
298 | 0.9707 | -0.56619 | 0.0058377 | 0.0014631
299 | 0.97073 | -0.56568 | 0.0053364 | 0.0013374
300 | 0.97105 | -0.55927 | 0.0020938 | 0.00052475
301 | 0.97676 | -0.44682 | 0.0017218 | 0.00043152
302 | 0.99327 | -0.12732 | 0.0020375 | 0.00051065
303 | 0.99998 | 149.9956 | 0 | 0

## res_line
| p_from_mw | q_from_mvar | p_to_mw | q_to_mvar | pl_mw | ql_mvar | i_from_ka | i_to_ka | i_ka | vm_from_pu | va_from_degree | vm_to_pu | va_to_degree | loading_percent
0 | 0.014512 | 0.0036411 | -0.014509 | -0.003639 | 3.6725e-06 | 2.0929e-06 | 0.021962 | 0.021962 | 0.021962 | 0.98333 | -0.31849 | 0.98306 | -0.3238 | 6.0335
1 | -0.015776 | -0.0039577 | 0.015779 | 0.0039599 | 3.6605e-06 | 2.1254e-06 | 0.023874 | 0.023874 | 0.023874 | 0.98333 | -0.31849 | 0.98358 | -0.31362 | 6.5587
2 | 0.013089 | 0.0032832 | -0.013086 | -0.0032817 | 2.6334e-06 | 1.4586e-06 | 0.019813 | 0.019813 | 0.019813 | 0.98306 | -0.3238 | 0.98284 | -0.32802 | 5.4431
3 | -0.016676 | -0.0041846 | 0.016682 | 0.004188 | 5.6424e-06 | 3.311e-06 | 0.025231 | 0.02523 | 0.025231 | 0.98358 | -0.31362 | 0.98394 | -0.30653 | 6.9315
4 | 0.012333 | 0.003093 | -0.012327 | -0.0030898 | 5.9155e-06 | 3.2129e-06 | 0.018673 | 0.018673 | 0.018673 | 0.98284 | -0.32802 | 0.98233 | -0.33808 | 5.1301
5 | -0.021125 | -0.0053016 | 0.021129 | 0.0053038 | 3.7261e-06 | 2.2611e-06 | 0.03195 | 0.03195 | 0.03195 | 0.98394 | -0.30653 | 0.98413 | -0.30283 | 8.7775
6 | 0.011306 | 0.0028337 | -0.011302 | -0.0028319 | 3.414e-06 | 1.7921e-06 | 0.017126 | 0.017126 | 0.017126 | 0.98233 | -0.33808 | 0.98201 | -0.34442 | 4.7049
7 | -0.12321 | -0.031083 | 0.12323 | 0.031097 | 2.1398e-05 | 1.3361e-05 | 0.18636 | 0.18636 | 0.18636 | 0.98413 | -0.30283 | 0.98432 | -0.2992 | 12.7998
8 | 0.10208 | 0.02578 | -0.10202 | -0.025746 | 5.4306e-05 | 3.3522e-05 | 0.15441 | 0.15441 | 0.15441 | 0.98413 | -0.30283 | 0.98356 | -0.31394 | 10.6054
9 | 0.0099379 | 0.00249 | -0.0099356 | -0.0024889 | 2.3215e-06 | 1.1404e-06 | 0.015059 | 0.015059 | 0.015059 | 0.98201 | -0.34442 | 0.98176 | -0.34933 | 4.137
10 | -0.12714 | -0.032077 | 0.12722 | 0.032128 | 8.0747e-05 | 5.0493e-05 | 0.19228 | 0.19228 | 0.19228 | 0.98432 | -0.2992 | 0.985 | -0.28595 | 13.2058
11 | 0.099693 | 0.025162 | -0.099692 | -0.025161 | 1.6207e-06 | 9.9868e-07 | 0.15089 | 0.15089 | 0.15089 | 0.98356 | -0.31394 | 0.98354 | -0.31428 | 10.3632
12 | -0.018135 | -0.0045493 | 0.018135 | 0.0045494 | 1.5598e-07 | 9.3098e-08 | 0.027724 | 0.027724 | 0.027724 | 0.97341 | -0.51202 | 0.97342 | -0.51184 | 7.6164
13 | 0.01723 | 0.0043226 | -0.017222 | -0.0043175 | 8.6899e-06 | 5.1466e-06 | 0.026341 | 0.026341 | 0.026341 | 0.97341 | -0.51202 | 0.97287 | -0.5226 | 7.2366
14 | -0.01978 | -0.0049616 | 0.019793 | 0.0049699 | 1.3756e-05 | 8.3046e-06 | 0.030238 | 0.030237 | 0.030238 | 0.97342 | -0.51184 | 0.97416 | -0.49726 | 8.307
15 | 0.0014994 | 0.00037558 | -0.0014994 | -0.00037578 | 3.5006e-08 | -1.9799e-07 | 0.0022933 | 0.0022934 | 0.0022934 | 0.97287 | -0.5226 | 0.97285 | -0.52309 | 0.63005
16 | 0.015722 | 0.0039419 | -0.015721 | -0.0039413 | 1.0674e-06 | 6.2204e-07 | 0.024048 | 0.024048 | 0.024048 | 0.97287 | -0.5226 | 0.9728 | -0.52403 | 6.6065
17 | -0.020658 | -0.0051865 | 0.02066 | 0.005188 | 2.4578e-06 | 1.491e-06 | 0.031558 | 0.031558 | 0.031558 | 0.97416 | -0.49726 | 0.97429 | -0.49477 | 8.6697
18 | 0.014589 | 0.0036575 | -0.014586 | -0.0036559 | 2.7968e-06 | 1.6041e-06 | 0.022316 | 0.022316 | 0.022316 | 0.9728 | -0.52403 | 0.9726 | -0.52805 | 6.1308
19 | -0.022084 | -0.0055448 | 0.022092 | 0.0055496 | 7.831e-06 | 4.7832e-06 | 0.033732 | 0.033732 | 0.033732 | 0.97429 | -0.49477 | 0.97466 | -0.48734 | 9.267
20 | 0.013977 | 0.0035032 | -0.013975 | -0.0035022 | 1.7867e-06 | 1.0142e-06 | 0.021384 | 0.021384 | 0.021384 | 0.9726 | -0.52805 | 0.97246 | -0.53074 | 5.8747
21 | -0.023052 | -0.0057904 | 0.023059 | 0.0057946 | 6.9311e-06 | 4.2499e-06 | 0.035199 | 0.035199 | 0.035199 | 0.97466 | -0.48734 | 0.97498 | -0.48104 | 9.67
22 | 0.012511 | 0.0031354 | -0.012508 | -0.0031337 | 3.0597e-06 | 1.6821e-06 | 0.019144 | 0.019144 | 0.019144 | 0.97246 | -0.53074 | 0.9722 | -0.53587 | 5.2594
23 | -0.033535 | -0.0084278 | 0.033547 | 0.0084349 | 1.1462e-05 | 7.1892e-06 | 0.05113 | 0.05113 | 0.05113 | 0.97612 | -0.45871 | 0.97649 | -0.45155 | 14.0467
24 | 0.032387 | 0.0081401 | -0.032363 | -0.0081251 | 2.3948e-05 | 1.5e-05 | 0.04938 | 0.04938 | 0.04938 | 0.97612 | -0.45871 | 0.97533 | -0.47421 | 13.566
25 | -0.034399 | -0.0086486 | 0.034409 | 0.0086551 | 1.0437e-05 | 6.5529e-06 | 0.052429 | 0.052429 | 0.052429 | 0.97649 | -0.45155 | 0.97681 | -0.4452 | 14.4035
26 | 0.0031346 | 0.0007853 | -0.0031344 | -0.00078546 | 1.8728e-07 | -1.5265e-07 | 0.0047822 | 0.0047823 | 0.0047823 | 0.97533 | -0.47421 | 0.97527 | -0.47546 | 1.3138
27 | 0.029229 | 0.0073398 | -0.029227 | -0.0073388 | 1.5046e-06 | 9.3778e-07 | 0.044598 | 0.044598 | 0.044598 | 0.97533 | -0.47421 | 0.97528 | -0.47529 | 12.2522
28 | -0.035654 | -0.0089671 | 0.035671 | 0.0089777 | 1.6866e-05 | 1.0604e-05 | 0.054325 | 0.054325 | 0.054325 | 0.97681 | -0.4452 | 0.97731 | -0.4353 | 14.9244
29 | 0.0023678 | 0.00059333 | -0.0023678 | -0.00059337 | 2.0578e-08 | -3.9297e-08 | 0.0036126 | 0.0036127 | 0.0036127 | 0.97527 | -0.47546 | 0.97526 | -0.47564 | 0.99249
30 | 0.027964 | 0.0070221 | -0.027947 | -0.0070121 | 1.6186e-05 | 1.0063e-05 | 0.04267 | 0.04267 | 0.04267 | 0.97528 | -0.47529 | 0.97466 | -0.48742 | 11.7226
31 | -0.036791 | -0.0092583 | 0.036816 | 0.0092745 | 2.5737e-05 | 1.6198e-05 | 0.056029 | 0.056029 | 0.056029 | 0.97731 | -0.4353 | 0.97806 | -0.42067 | 15.3927
32 | 0.0010831 | 0.00027141 | -0.0010831 | -0.00027146 | 4.7019e-09 | -5.4277e-08 | 0.0016526 | 0.0016526 | 0.0016526 | 0.97526 | -0.47564 | 0.97526 | -0.47573 | 0.45402
33 | 0.024694 | 0.0061966 | -0.02469 | -0.0061944 | 3.562e-06 | 2.1964e-06 | 0.037703 | 0.037703 | 0.037703 | 0.97466 | -0.48742 | 0.97451 | -0.49045 | 10.3579
34 | 0.07231 | 0.018264 | -0.072242 | -0.01822 | 6.8187e-05 | 4.3451e-05 | 0.11006 | 0.11006 | 0.11006 | 0.97806 | -0.42067 | 0.97705 | -0.44037 | 30.2373
35 | -0.10913 | -0.027538 | 0.10922 | 0.027598 | 9.4543e-05 | 6.0393e-05 | 0.16609 | 0.16609 | 0.16609 | 0.97806 | -0.42067 | 0.97899 | -0.4026 | 45.6299
36 | 0.019112 | 0.0047968 | -0.019101 | -0.00479 | 1.1435e-05 | 6.8726e-06 | 0.029185 | 0.029186 | 0.029186 | 0.97451 | -0.49045 | 0.97387 | -0.503 | 8.018
37 | 0.0055782 | 0.0013976 | -0.005578 | -0.0013976 | 1.7133e-07 | 3.119e-08 | 0.0085174 | 0.0085174 | 0.0085174 | 0.97451 | -0.49045 | 0.97448 | -0.49109 | 2.34
38 | -0.023772 | -0.0059733 | 0.023772 | 0.0059733 | 2.161e-08 | 1.3283e-08 | 0.036287 | 0.036287 | 0.036287 | 0.97498 | -0.48104 | 0.97498 | -0.48102 | 9.9688
39 | -0.024484 | -0.0061518 | 0.024488 | 0.0061538 | 3.3215e-06 | 2.0467e-06 | 0.037374 | 0.037373 | 0.037374 | 0.97498 | -0.48102 | 0.97513 | -0.47818 | 10.2674
40 | 0.085586 | 0.021648 | -0.085405 | -0.021532 | 0.0001814 | 0.00011573 | 0.12977 | 0.12977 | 0.12977 | 0.98194 | -0.34558 | 0.97966 | -0.38986 | 35.6504
41 | -0.088271 | -0.022321 | 0.088355 | 0.022374 | 8.3348e-05 | 5.3186e-05 | 0.13384 | 0.13384 | 0.13384 | 0.98194 | -0.34558 | 0.98295 | -0.32592 | 36.7683
42 | 0.081884 | 0.02065 | -0.081838 | -0.02062 | 4.6505e-05 | 2.9662e-05 | 0.12442 | 0.12442 | 0.12442 | 0.97966 | -0.38986 | 0.97906 | -0.40174 | 34.1815
43 | 0.0077989 | 0.0019545 | -0.007798 | -0.0019541 | 9.0918e-07 | 3.6143e-07 | 0.011806 | 0.011806 | 0.011806 | 0.98295 | -0.32592 | 0.98282 | -0.32837 | 3.2435
44 | -0.096154 | -0.024329 | 0.096237 | 0.024382 | 8.3131e-05 | 5.3071e-05 | 0.14564 | 0.14564 | 0.14564 | 0.98295 | -0.32592 | 0.98388 | -0.30792 | 40.0118
45 | 0.055002 | 0.013881 | -0.054877 | -0.013802 | 0.00012444 | 7.9045e-05 | 0.083629 | 0.083629 | 0.083629 | 0.97906 | -0.40174 | 0.97664 | -0.44909 | 22.9751
46 | 0.026836 | 0.0067394 | -0.026827 | -0.0067335 | 9.5532e-06 | 5.9216e-06 | 0.040792 | 0.040792 | 0.040792 | 0.97906 | -0.40174 | 0.97868 | -0.4092 | 11.2065
47 | 0.0047597 | 0.0011927 | -0.0047591 | -0.0011927 | 5.2811e-07 | -5.6368e-09 | 0.0072062 | 0.0072063 | 0.0072063 | 0.98282 | -0.32837 | 0.9827 | -0.3307 | 1.9797
48 | -0.096759 | -0.024513 | 0.096922 | 0.024617 | 0.00016354 | 0.0001044 | 0.14643 | 0.14643 | 0.14643 | 0.98388 | -0.30792 | 0.98569 | -0.2728 | 40.2287
49 | 0.0079116 | 0.0019828 | -0.0079107 | -0.0019824 | 9.5985e-07 | 3.9391e-07 | 0.012054 | 0.012054 | 0.012054 | 0.97664 | -0.44909 | 0.97651 | -0.45164 | 3.3116
50 | 0.011203 | 0.0028078 | -0.0112 | -0.0028064 | 2.7613e-06 | 1.4511e-06 | 0.017069 | 0.017069 | 0.017069 | 0.97664 | -0.44909 | 0.97637 | -0.45427 | 4.6894
51 | 0.035762 | 0.0090114 | -0.035708 | -0.0089773 | 5.4147e-05 | 3.4047e-05 | 0.054506 | 0.054506 | 0.054506 | 0.97664 | -0.44909 | 0.97502 | -0.48079 | 14.9741
52 | 0.023293 | 0.005848 | -0.02328 | -0.0058397 | 1.3588e-05 | 8.3339e-06 | 0.03542 | 0.03542 | 0.03542 | 0.97868 | -0.4092 | 0.97805 | -0.42144 | 9.7308
53 | 0.0023784 | 0.000596 | -0.0023784 | -0.00059607 | 3.8015e-08 | -7.4693e-08 | 0.0036014 | 0.0036014 | 0.0036014 | 0.9827 | -0.3307 | 0.98269 | -0.33103 | 0.98939
54 | -0.098644 | -0.025049 | 0.098719 | 0.025096 | 7.5039e-05 | 4.7565e-05 | 0.14903 | 0.14903 | 0.14903 | 0.98569 | -0.2728 | 0.98651 | -0.257 | 20.4712
55 | 0.007619 | 0.0019093 | -0.0076189 | -0.0019093 | 7.6698e-08 | 3.0104e-08 | 0.01161 | 0.01161 | 0.01161 | 0.97651 | -0.45164 | 0.9765 | -0.45185 | 3.1895
56 | 0.0051012 | 0.0012778 | -0.0051012 | -0.0012778 | 3.8878e-08 | 3.4276e-09 | 0.0077741 | 0.0077741 | 0.0077741 | 0.97637 | -0.45427 | 0.97637 | -0.45443 | 2.1357
57 | 0.035163 | 0.0088407 | -0.03515 | -0.0088325 | 1.2996e-05 | 8.1676e-06 | 0.053674 | 0.053674 | 0.053674 | 0.97502 | -0.48079 | 0.97463 | -0.48854 | 14.7456
58 | 0.021321 | 0.0053488 | -0.021309 | -0.0053415 | 1.1967e-05 | 7.2786e-06 | 0.03244 | 0.03244 | 0.03244 | 0.97805 | -0.42144 | 0.97745 | -0.43322 | 8.9121
59 | -0.0017698 | -0.00044355 | 0.0017698 | 0.00044343 | 2.947e-08 | -1.2241e-07 | 0.0026673 | 0.0026672 | 0.0026673 | 0.98732 | -0.2415 | 0.98733 | -0.24115 | 0.73277
60 | 0.10653 | 0.027084 | -0.10647 | -0.027048 | 5.7558e-05 | 3.5622e-05 | 0.16069 | 0.16069 | 0.16069 | 0.98733 | -0.24115 | 0.98675 | -0.25238 | 11.0364
61 | -0.1083 | -0.027527 | 0.10832 | 0.027541 | 2.3346e-05 | 1.4464e-05 | 0.16336 | 0.16336 | 0.16336 | 0.98733 | -0.24115 | 0.98757 | -0.23668 | 11.2196
62 | 0.0063848 | 0.0016 | -0.0063841 | -0.0015998 | 6.9625e-07 | 1.9004e-07 | 0.0096305 | 0.0096306 | 0.0096306 | 0.98651 | -0.257 | 0.98639 | -0.25929 | 2.6458
63 | -0.1051 | -0.026696 | 0.10513 | 0.026711 | 2.3422e-05 | 1.4483e-05 | 0.15866 | 0.15866 | 0.15866 | 0.98651 | -0.257 | 0.98675 | -0.25238 | 10.897
64 | 0.004269 | 0.0010688 | -0.0042685 | -0.0010688 | 5.1674e-07 | -6.8923e-08 | 0.0065359 | 0.0065361 | 0.0065361 | 0.97185 | -0.54348 | 0.97172 | -0.54602 | 1.7956
65 | -0.0052401 | -0.0013122 | 0.0052408 | 0.0013123 | 7.0946e-07 | 8.9789e-08 | 0.0080228 | 0.0080227 | 0.0080228 | 0.97185 | -0.54348 | 0.97199 | -0.54064 | 2.2041
66 | 0.0028209 | 0.00070605 | -0.0028202 | -0.00070681 | 6.723e-07 | -7.5968e-07 | 0.0043193 | 0.0043198 | 0.0043198 | 0.97172 | -0.54602 | 0.97146 | -0.55103 | 1.1868
67 | 0.010389 | 0.0026057 | -0.010385 | -0.0026033 | 4.7349e-06 | 2.412e-06 | 0.015906 | 0.015906 | 0.015906 | 0.97199 | -0.54064 | 0.97151 | -0.5502 | 4.3697
68 | -0.01563 | -0.003918 | 0.015634 | 0.0039202 | 3.8089e-06 | 2.2177e-06 | 0.023928 | 0.023928 | 0.023928 | 0.97199 | -0.54064 | 0.97225 | -0.53552 | 6.5737
69 | 0.010385 | 0.0026033 | -0.010383 | -0.0026026 | 1.358e-06 | 6.9192e-07 | 0.015906 | 0.015906 | 0.015906 | 0.97151 | -0.5502 | 0.97137 | -0.55295 | 4.3697
70 | -0.01714 | -0.0042977 | 0.017145 | 0.0043003 | 4.5272e-06 | 2.6798e-06 | 0.026233 | 0.026233 | 0.026233 | 0.97225 | -0.53552 | 0.97253 | -0.52998 | 7.207
71 | 0.0090737 | 0.0022744 | -0.0090726 | -0.0022739 | 1.146e-06 | 5.3769e-07 | 0.0139 | 0.0139 | 0.0139 | 0.97137 | -0.55295 | 0.97123 | -0.5556 | 3.8187
72 | -0.020733 | -0.0051997 | 0.02074 | 0.0052038 | 6.7318e-06 | 4.087e-06 | 0.031724 | 0.031724 | 0.031724 | 0.97253 | -0.52998 | 0.97287 | -0.52317 | 8.7154
73 | 0.0077581 | 0.0019444 | -0.0077575 | -0.0019442 | 5.5046e-07 | 2.2373e-07 | 0.011886 | 0.011886 | 0.011886 | 0.97123 | -0.5556 | 0.97116 | -0.55709 | 3.2654
74 | -0.023733 | -0.005954 | 0.023744 | 0.0059605 | 1.055e-05 | 6.4866e-06 | 0.036302 | 0.036302 | 0.036302 | 0.97287 | -0.52317 | 0.97334 | -0.51385 | 9.9732
75 | 0.1696 | 0.043121 | -0.1696 | -0.043118 | 4.1882e-06 | 2.645e-06 | 0.25486 | 0.25486 | 0.25486 | 0.99108 | -0.1691 | 0.99106 | -0.16962 | 17.5042
76 | -0.17202 | -0.043727 | 0.17213 | 0.043794 | 0.00010663 | 6.7363e-05 | 0.25849 | 0.25849 | 0.25849 | 0.99108 | -0.1691 | 0.99175 | -0.15624 | 17.7536
77 | 0.16823 | 0.042774 | -0.16811 | -0.042703 | 0.00011224 | 7.0866e-05 | 0.2528 | 0.2528 | 0.2528 | 0.99106 | -0.16962 | 0.99033 | -0.18347 | 17.3627
78 | -0.17332 | -0.044092 | 0.17332 | 0.044093 | 1.9613e-06 | 1.2393e-06 | 0.26027 | 0.26027 | 0.26027 | 0.99175 | -0.15624 | 0.99177 | -0.15601 | 17.876
79 | 0.16639 | 0.042271 | -0.16628 | -0.042205 | 0.00010366 | 6.5435e-05 | 0.25021 | 0.25021 | 0.25021 | 0.99033 | -0.18347 | 0.98966 | -0.19643 | 17.1846
80 | -0.43724 | -0.11158 | 0.4379 | 0.11201 | 0.00066186 | 0.00042275 | 0.65673 | 0.65673 | 0.65673 | 0.99177 | -0.15601 | 0.99341 | -0.12472 | 45.1051
81 | 0.26392 | 0.06749 | -0.26363 | -0.067307 | 0.00028636 | 0.00018227 | 0.39646 | 0.39646 | 0.39646 | 0.99177 | -0.15601 | 0.99059 | -0.17846 | 27.2292
82 | 0.12588 | 0.032028 | -0.12588 | -0.032023 | 8.1819e-06 | 5.1114e-06 | 0.18944 | 0.18944 | 0.18944 | 0.98966 | -0.19643 | 0.98959 | -0.19777 | 13.0113
83 | 0.040401 | 0.010177 | -0.04038 | -0.010164 | 2.0712e-05 | 1.3064e-05 | 0.060763 | 0.060763 | 0.060763 | 0.98966 | -0.19643 | 0.98911 | -0.20715 | 16.6932
84 | -0.44225 | -0.11309 | 0.44383 | 0.11411 | 0.0015822 | 0.0010106 | 0.66324 | 0.66324 | 0.66324 | 0.99341 | -0.12472 | 0.99729 | -0.051075 | 45.5523
85 | 0.0043471 | 0.0010892 | -0.0043468 | -0.0010893 | 3.1394e-07 | -5.4691e-08 | 0.0065115 | 0.0065115 | 0.0065115 | 0.99341 | -0.12472 | 0.99333 | -0.12624 | 1.7889
86 | 0.26192 | 0.066878 | -0.26161 | -0.066679 | 0.00031219 | 0.0001987 | 0.39388 | 0.39388 | 0.39388 | 0.99059 | -0.17846 | 0.9893 | -0.20315 | 27.0523
87 | 0.12389 | 0.031526 | -0.1238 | -0.031469 | 9.0482e-05 | 5.6483e-05 | 0.18646 | 0.18646 | 0.18646 | 0.98959 | -0.19777 | 0.9888 | -0.21294 | 12.8064
88 | 0.039275 | 0.009887 | -0.039271 | -0.0098845 | 4.019e-06 | 2.5328e-06 | 0.059101 | 0.059101 | 0.059101 | 0.98911 | -0.20715 | 0.989 | -0.20929 | 16.2364
89 | -0.44443 | -0.11426 | 0.44554 | 0.11496 | 0.001106 | 0.00070646 | 0.66415 | 0.66415 | 0.66415 | 0.99729 | -0.051075 | 1 | 0 | 45.6144
90 | 0.003634 | 0.00091061 | -0.0036338 | -0.00091071 | 1.7734e-07 | -9.3063e-08 | 0.0054437 | 0.0054438 | 0.0054438 | 0.99333 | -0.12624 | 0.99327 | -0.12727 | 1.4956
91 | 0.25865 | 0.065939 | -0.25851 | -0.065847 | 0.00014304 | 9.1028e-05 | 0.38944 | 0.38944 | 0.38944 | 0.9893 | -0.20315 | 0.9887 | -0.21461 | 26.7471
92 | 0.0091341 | 0.0022883 | -0.0091324 | -0.0022875 | 1.6901e-06 | 7.8788e-07 | 0.013885 | 0.013885 | 0.013885 | 0.97886 | -0.40508 | 0.97866 | -0.40897 | 3.8146
93 | -0.0097789 | -0.0024499 | 0.0097801 | 0.0024505 | 1.1582e-06 | 5.6553e-07 | 0.014865 | 0.014865 | 0.014865 | 0.97886 | -0.40508 | 0.97899 | -0.4026 | 4.0838
94 | 0.0078638 | 0.0019696 | -0.0078635 | -0.0019694 | 3.1383e-07 | 1.2729e-07 | 0.011956 | 0.011956 | 0.011956 | 0.97866 | -0.40897 | 0.97862 | -0.40981 | 3.2846
95 | -0.119 | -0.030049 | 0.11952 | 0.030379 | 0.00051723 | 0.0003305 | 0.18096 | 0.18096 | 0.18096 | 0.97899 | -0.4026 | 0.98363 | -0.31231 | 49.7137
96 | 0.0072246 | 0.0018093 | -0.0072238 | -0.001809 | 7.5143e-07 | 2.7229e-07 | 0.010985 | 0.010985 | 0.010985 | 0.97862 | -0.40981 | 0.97851 | -0.41199 | 3.0178
97 | -0.12041 | -0.030602 | 0.12055 | 0.030696 | 0.0001473 | 9.3672e-05 | 0.1823 | 0.1823 | 0.1823 | 0.98363 | -0.31231 | 0.98495 | -0.28694 | 25.0414
98 | 0.0067244 | 0.0016839 | -0.0067224 | -0.0016832 | 2.032e-06 | 6.4972e-07 | 0.010225 | 0.010226 | 0.010226 | 0.97851 | -0.41199 | 0.97818 | -0.41834 | 2.8092
99 | 0.043467 | 0.010974 | -0.043415 | -0.010941 | 5.1431e-05 | 3.2525e-05 | 0.066227 | 0.066227 | 0.066227 | 0.97705 | -0.44037 | 0.97579 | -0.4651 | 18.1943
100 | 0.028776 | 0.0072465 | -0.028769 | -0.0072422 | 7.0075e-06 | 4.363e-06 | 0.043837 | 0.043837 | 0.043837 | 0.97705 | -0.44037 | 0.97679 | -0.44546 | 12.043
101 | -0.12094 | -0.030793 | 0.12101 | 0.030835 | 6.6129e-05 | 4.1718e-05 | 0.18289 | 0.18289 | 0.18289 | 0.98495 | -0.28694 | 0.98554 | -0.27561 | 16.7481
102 | 0.0056538 | 0.0014169 | -0.005653 | -0.0014167 | 7.9016e-07 | 1.4817e-07 | 0.0086006 | 0.0086007 | 0.0086007 | 0.97818 | -0.41834 | 0.97804 | -0.42128 | 2.3628
103 | 0.0010686 | 0.00026635 | -0.0010685 | -0.00026728 | 7.7743e-08 | -9.3549e-07 | 0.001625 | 0.0016254 | 0.0016254 | 0.97818 | -0.41834 | 0.97811 | -0.41987 | 0.44653
104 | 0.042211 | 0.010639 | -0.042153 | -0.010603 | 5.7688e-05 | 3.6458e-05 | 0.06439 | 0.06439 | 0.06439 | 0.97579 | -0.4651 | 0.97434 | -0.4937 | 17.6896
105 | 0.027749 | 0.0069866 | -0.027732 | -0.006976 | 1.7012e-05 | 1.057e-05 | 0.042283 | 0.042283 | 0.042283 | 0.97679 | -0.44546 | 0.97614 | -0.45829 | 11.6163
106 | -0.24967 | -0.063346 | 0.24991 | 0.063501 | 0.00024454 | 0.00015557 | 0.37724 | 0.37724 | 0.37724 | 0.98554 | -0.27561 | 0.98659 | -0.25526 | 25.909
107 | 0.12866 | 0.032511 | -0.12859 | -0.032471 | 6.3732e-05 | 3.9872e-05 | 0.19435 | 0.19435 | 0.19435 | 0.98554 | -0.27561 | 0.985 | -0.28595 | 13.348
108 | 0.0099356 | 0.0024889 | -0.009935 | -0.0024886 | 6.4356e-07 | 3.1619e-07 | 0.015059 | 0.015059 | 0.015059 | 0.98176 | -0.34933 | 0.98169 | -0.35069 | 4.137
109 | 0.0052102 | 0.0013049 | -0.0052096 | -0.0013049 | 5.6787e-07 | 5.6479e-08 | 0.0078971 | 0.0078972 | 0.0078972 | 0.98169 | -0.35069 | 0.98157 | -0.35298 | 2.1696
110 | 0.0047248 | 0.0011837 | -0.0047245 | -0.0011837 | 2.7471e-07 | -4.7559e-09 | 0.0071616 | 0.0071617 | 0.0071617 | 0.98169 | -0.35069 | 0.98162 | -0.35191 | 1.9675
111 | 0.0036222 | 0.00090701 | -0.003622 | -0.00090711 | 2.115e-07 | -1.0108e-07 | 0.0054908 | 0.0054909 | 0.0054909 | 0.98157 | -0.35298 | 0.98151 | -0.35421 | 1.5085
112 | 0.0030643 | 0.00076757 | -0.0030642 | -0.00076762 | 5.6588e-08 | -5.2199e-08 | 0.0046449 | 0.0046449 | 0.0046449 | 0.98162 | -0.35191 | 0.9816 | -0.3523 | 1.2761
113 | -0.024699 | -0.0062198 | 0.024722 | 0.0062326 | 2.34e-05 | 1.2782e-05 | 0.037696 | 0.037695 | 0.037696 | 0.97526 | -0.47632 | 0.97626 | -0.45653 | 5.178
114 | 0.024104 | 0.0060706 | -0.024078 | -0.0060567 | 2.5726e-05 | 1.3938e-05 | 0.036787 | 0.036788 | 0.036788 | 0.97526 | -0.47632 | 0.97412 | -0.49867 | 5.0533
115 | -0.027636 | -0.0069628 | 0.027662 | 0.0069716 | 2.5922e-05 | 8.7921e-06 | 0.042135 | 0.042133 | 0.042135 | 0.97626 | -0.45653 | 0.97726 | -0.43693 | 2.8939
116 | 0.023454 | 0.0059003 | -0.02343 | -0.0058854 | 2.429e-05 | 1.4919e-05 | 0.035835 | 0.035836 | 0.035836 | 0.97412 | -0.49867 | 0.97302 | -0.52037 | 9.8449
117 | -0.028785 | -0.0072531 | 0.028786 | 0.0072534 | 6.5656e-07 | 2.3759e-07 | 0.043843 | 0.043843 | 0.043843 | 0.97726 | -0.43693 | 0.97729 | -0.43645 | 3.0112
118 | 0.022648 | 0.0056896 | -0.022644 | -0.0056867 | 4.628e-06 | 2.8342e-06 | 0.03464 | 0.03464 | 0.03464 | 0.97302 | -0.52037 | 0.9728 | -0.52465 | 9.5166
119 | -0.034474 | -0.0086779 | 0.034481 | 0.0086811 | 7.1753e-06 | 3.2003e-06 | 0.052504 | 0.052503 | 0.052504 | 0.97729 | -0.43645 | 0.97751 | -0.4321 | 3.606
120 | 0.0056885 | 0.0014245 | -0.0056873 | -0.0014243 | 1.2563e-06 | 2.4457e-07 | 0.0086609 | 0.0086611 | 0.0086611 | 0.97729 | -0.43645 | 0.97705 | -0.44109 | 2.3794
121 | 0.0044084 | 0.0011037 | -0.0044079 | -0.0011038 | 4.227e-07 | -4.2665e-08 | 0.0067134 | 0.0067135 | 0.0067135 | 0.97705 | -0.44109 | 0.97695 | -0.44311 | 1.8444
122 | 0.0028375 | 0.00071019 | -0.0028372 | -0.00071054 | 3.0674e-07 | -3.5203e-07 | 0.0043215 | 0.0043217 | 0.0043217 | 0.97695 | -0.44311 | 0.97684 | -0.44538 | 1.1873
123 | -0.0010402 | -0.00026069 | 0.0010402 | 0.00026047 | 1.7625e-08 | -2.1905e-07 | 0.0015914 | 0.0015913 | 0.0015914 | 0.9726 | -0.52867 | 0.97262 | -0.52831 | 0.43719
124 | -0.018897 | -0.0047466 | 0.0189 | 0.0047485 | 3.3018e-06 | 1.9824e-06 | 0.028915 | 0.028914 | 0.028915 | 0.97262 | -0.52831 | 0.9728 | -0.52465 | 7.9436
125 | 0.017857 | 0.0044861 | -0.017839 | -0.0044757 | 1.7489e-05 | 1.0419e-05 | 0.027323 | 0.027324 | 0.027324 | 0.97262 | -0.52831 | 0.97158 | -0.54885 | 7.5065
126 | 0.017839 | 0.0044757 | -0.01783 | -0.0044704 | 8.8597e-06 | 5.2785e-06 | 0.027324 | 0.027324 | 0.027324 | 0.97158 | -0.54885 | 0.97105 | -0.55927 | 7.5065
127 | -0.0016037 | -0.00040185 | 0.0016037 | 0.00040147 | 7.3252e-08 | -3.8364e-07 | 0.0024129 | 0.0024128 | 0.0024129 | 0.98895 | -0.21025 | 0.989 | -0.20929 | 0.6629
128 | 0.0004489 | 0.00011244 | -0.0004489 | -0.0001125 | 9.2667e-10 | -6.8909e-08 | 0.00067541 | 0.00067543 | 0.00067543 | 0.98895 | -0.21025 | 0.98894 | -0.21029 | 0.18556
129 | 0.036802 | 0.0092669 | -0.036776 | -0.0092502 | 2.6449e-05 | 1.6632e-05 | 0.055387 | 0.055387 | 0.055387 | 0.989 | -0.20929 | 0.98822 | -0.22434 | 15.2162
130 | 0.00086491 | 0.00021615 | -0.00086488 | -0.00021676 | 3.1045e-08 | -6.0752e-07 | 0.0013011 | 0.0013013 | 0.0013013 | 0.989 | -0.20929 | 0.98896 | -0.21005 | 0.35751
131 | 0.0016529 | 0.00041387 | -0.0016529 | -0.00041424 | 7.6091e-08 | -3.7097e-07 | 0.0024888 | 0.0024889 | 0.0024889 | 0.98822 | -0.22434 | 0.98817 | -0.2253 | 0.68377
132 | 0.035123 | 0.0088364 | -0.03511 | -0.0088287 | 1.2155e-05 | 7.6311e-06 | 0.052898 | 0.052898 | 0.052898 | 0.98822 | -0.22434 | 0.98785 | -0.23158 | 14.5325
133 | 0.033737 | 0.0084846 | -0.033726 | -0.0084773 | 1.1701e-05 | 7.3344e-06 | 0.05083 | 0.05083 | 0.05083 | 0.98785 | -0.23158 | 0.98747 | -0.23885 | 13.9643
134 | 0.028448 | 0.0071545 | -0.02843 | -0.0071438 | 1.7235e-05 | 1.0711e-05 | 0.042877 | 0.042877 | 0.042877 | 0.98747 | -0.23885 | 0.98682 | -0.25154 | 11.7793
135 | -0.0026526 | -0.00066432 | 0.0026527 | 0.00066421 | 7.9073e-08 | -1.1901e-07 | 0.0039925 | 0.0039925 | 0.0039925 | 0.98859 | -0.21675 | 0.98863 | -0.21612 | 1.0968
136 | 0.0022829 | 0.00057166 | -0.0022828 | -0.00057178 | 5.4675e-08 | -1.2334e-07 | 0.003436 | 0.0034361 | 0.0034361 | 0.98859 | -0.21675 | 0.98857 | -0.21725 | 0.94397
137 | -0.0035683 | -0.00089368 | 0.0035686 | 0.00089354 | 2.5635e-07 | -1.3987e-07 | 0.0053706 | 0.0053705 | 0.0053706 | 0.98863 | -0.21612 | 0.9887 | -0.21461 | 1.4754
138 | 0.0022828 | 0.00057178 | -0.0022827 | -0.0005721 | 1.3948e-07 | -3.146e-07 | 0.0034361 | 0.0034362 | 0.0034362 | 0.98857 | -0.21725 | 0.9885 | -0.21853 | 0.94401
139 | 0.25494 | 0.064954 | -0.25471 | -0.06481 | 0.00022615 | 0.0001439 | 0.38407 | 0.38407 | 0.38407 | 0.9887 | -0.21461 | 0.98775 | -0.23302 | 26.3783
140 | 0.25407 | 0.064648 | -0.25386 | -0.06452 | 0.00020042 | 0.00012753 | 0.38309 | 0.38309 | 0.38309 | 0.98775 | -0.23302 | 0.98689 | -0.2494 | 26.3112
141 | 0.2524 | 0.064152 | -0.25232 | -0.064106 | 7.1295e-05 | 4.5361e-05 | 0.38088 | 0.38088 | 0.38088 | 0.98689 | -0.2494 | 0.98659 | -0.25526 | 26.1591
142 | 0.016326 | 0.0040926 | -0.016325 | -0.0040922 | 6.4849e-07 | 3.7994e-07 | 0.024854 | 0.024854 | 0.024854 | 0.97745 | -0.43322 | 0.97741 | -0.43405 | 6.828
143 | 0.013866 | 0.003476 | -0.013862 | -0.0034736 | 4.1986e-06 | 2.3723e-06 | 0.021111 | 0.021111 | 0.021111 | 0.97741 | -0.43405 | 0.97709 | -0.44041 | 5.7997
144 | 0.0082536 | 0.0020679 | -0.0082521 | -0.0020673 | 1.4952e-06 | 6.409e-07 | 0.012569 | 0.012569 | 0.012569 | 0.97709 | -0.44041 | 0.97689 | -0.44421 | 3.4531
145 | 0.0068897 | 0.0017265 | -0.0068883 | -0.0017261 | 1.3624e-06 | 4.5968e-07 | 0.010499 | 0.010499 | 0.010499 | 0.9765 | -0.45185 | 0.97629 | -0.456 | 2.8843
146 | 0.0045003 | 0.0011272 | -0.0044999 | -0.0011272 | 3.7253e-07 | -2.5688e-08 | 0.0068584 | 0.0068585 | 0.0068585 | 0.97637 | -0.45443 | 0.97628 | -0.45616 | 1.8842
147 | 0.032276 | 0.0081121 | -0.032264 | -0.0081047 | 1.1765e-05 | 7.3684e-06 | 0.049285 | 0.049285 | 0.049285 | 0.97463 | -0.48854 | 0.97424 | -0.49617 | 13.5399
148 | 0.0045826 | 0.0011485 | -0.0045825 | -0.0011485 | 6.4069e-08 | -3.1025e-09 | 0.0069721 | 0.0069721 | 0.0069721 | 0.97804 | -0.42128 | 0.97802 | -0.42157 | 1.9154
149 | 0.0010685 | 0.00026728 | -0.0010685 | -0.00026778 | 4.1467e-08 | -4.9874e-07 | 0.0016254 | 0.0016255 | 0.0016255 | 0.97811 | -0.41987 | 0.97807 | -0.42069 | 0.44658
150 | 0.003677 | 0.00092151 | -0.0036769 | -0.00092153 | 3.0517e-08 | -1.3099e-08 | 0.0055943 | 0.0055944 | 0.0055944 | 0.97802 | -0.42157 | 0.97801 | -0.42174 | 1.5369
151 | 0.12325 | 0.031331 | -0.12322 | -0.031314 | 2.6943e-05 | 1.6816e-05 | 0.18563 | 0.18563 | 0.18563 | 0.9888 | -0.21294 | 0.98856 | -0.21748 | 12.7492
152 | 0.12104 | 0.030767 | -0.12099 | -0.030738 | 4.6313e-05 | 2.8878e-05 | 0.18234 | 0.18234 | 0.18234 | 0.98856 | -0.21748 | 0.98815 | -0.22543 | 12.5236
153 | 0.0079766 | 0.0019979 | -0.007976 | -0.0019976 | 6.0678e-07 | 2.4485e-07 | 0.012015 | 0.012015 | 0.012015 | 0.98784 | -0.23141 | 0.98776 | -0.23301 | 3.3008
154 | -0.0086684 | -0.0021712 | 0.0086691 | 0.0021716 | 7.8203e-07 | 3.4388e-07 | 0.013057 | 0.013057 | 0.013057 | 0.98784 | -0.23141 | 0.98794 | -0.22951 | 3.5871
155 | 0.0068289 | 0.0017101 | -0.0068284 | -0.00171 | 4.9406e-07 | 1.5685e-07 | 0.010287 | 0.010287 | 0.010287 | 0.98776 | -0.23301 | 0.98768 | -0.23453 | 2.8261
156 | -0.00985 | -0.0024675 | 0.0098509 | 0.002468 | 9.0439e-07 | 4.3848e-07 | 0.014836 | 0.014835 | 0.014836 | 0.98794 | -0.22951 | 0.98804 | -0.22759 | 4.0757
157 | 0.005553 | 0.0013903 | -0.0055529 | -0.0013903 | 6.4148e-08 | 9.7721e-09 | 0.0083655 | 0.0083655 | 0.0083655 | 0.98768 | -0.23453 | 0.98767 | -0.23477 | 2.2982
158 | 0.11048 | 0.0281 | -0.11044 | -0.028073 | 4.3055e-05 | 2.6707e-05 | 0.16653 | 0.16653 | 0.16653 | 0.98804 | -0.22759 | 0.98762 | -0.23568 | 11.4378
159 | -0.12033 | -0.030568 | 0.12034 | 0.030576 | 1.2519e-05 | 7.8039e-06 | 0.18137 | 0.18137 | 0.18137 | 0.98804 | -0.22759 | 0.98815 | -0.22543 | 12.4567
160 | 0.0042106 | 0.0010539 | -0.0042103 | -0.0010539 | 2.2494e-07 | -4.6821e-08 | 0.0063431 | 0.0063432 | 0.0063432 | 0.98767 | -0.23477 | 0.98761 | -0.23589 | 1.7426
161 | 0.10928 | 0.027783 | -0.10927 | -0.027779 | 5.2606e-06 | 3.261e-06 | 0.16479 | 0.16479 | 0.16479 | 0.98762 | -0.23568 | 0.98757 | -0.23668 | 11.3178
162 | 0.0029305 | 0.00073319 | -0.0029305 | -0.00073321 | 1.8506e-08 | -2.0554e-08 | 0.0044149 | 0.0044149 | 0.0044149 | 0.98761 | -0.23589 | 0.98761 | -0.23602 | 1.2129
163 | 0.0016887 | 0.00042287 | -0.0016886 | -0.0004232 | 7.3077e-08 | -3.2915e-07 | 0.0025597 | 0.0025599 | 0.0025599 | 0.9816 | -0.3523 | 0.98156 | -0.35321 | 0.70326
164 | 0.0024284 | 0.00060805 | -0.0024283 | -0.00060821 | 9.0085e-08 | -1.6636e-07 | 0.0036813 | 0.0036814 | 0.0036814 | 0.98151 | -0.35421 | 0.98147 | -0.35498 | 1.0114
165 | 0.0011936 | 0.00029906 | -0.0011936 | -0.00029914 | 7.9501e-09 | -7.674e-08 | 0.0018095 | 0.0018096 | 0.0018096 | 0.98151 | -0.35421 | 0.9815 | -0.35435 | 0.49713
166 | 0.0014621 | 0.00036607 | -0.001462 | -0.00036642 | 5.6877e-08 | -3.5369e-07 | 0.0022166 | 0.0022167 | 0.0022167 | 0.98147 | -0.35498 | 0.98142 | -0.3558 | 0.60898
167 | 0.010217 | 0.0025595 | -0.010215 | -0.0025584 | 2.1312e-06 | 1.0758e-06 | 0.015638 | 0.015638 | 0.015638 | 0.9722 | -0.53587 | 0.97198 | -0.54025 | 4.2961
168 | 0.0081285 | 0.0020354 | -0.0081279 | -0.0020352 | 6.5434e-07 | 2.7911e-07 | 0.012443 | 0.012443 | 0.012443 | 0.97198 | -0.54025 | 0.9719 | -0.54194 | 3.4185
169 | 0.0045031 | 0.0011279 | -0.0045025 | -0.001128 | 5.6125e-07 | -3.0965e-08 | 0.0068941 | 0.0068943 | 0.0068943 | 0.9719 | -0.54194 | 0.97176 | -0.54456 | 1.894
170 | 0.0036248 | 0.00090724 | -0.0036243 | -0.00090747 | 5.2136e-07 | -2.257e-07 | 0.0055493 | 0.0055495 | 0.0055495 | 0.9719 | -0.54194 | 0.97174 | -0.54497 | 1.5246
171 | 0.027033 | 0.0068009 | -0.027021 | -0.0067937 | 1.1714e-05 | 7.267e-06 | 0.041218 | 0.041218 | 0.041218 | 0.97614 | -0.45829 | 0.97568 | -0.46737 | 11.3237
172 | 0.025549 | 0.0064246 | -0.025535 | -0.0064164 | 1.3184e-05 | 8.1486e-06 | 0.038972 | 0.038972 | 0.038972 | 0.97568 | -0.46737 | 0.97513 | -0.47818 | 10.7067
173 | 0.040643 | 0.010224 | -0.04062 | -0.01021 | 2.3113e-05 | 1.4593e-05 | 0.062085 | 0.062085 | 0.062085 | 0.97434 | -0.4937 | 0.97373 | -0.50562 | 17.0563
174 | 0.0024867 | 0.00062293 | -0.0024865 | -0.00062316 | 1.3919e-07 | -2.3065e-07 | 0.0037999 | 0.0038 | 0.0038 | 0.97373 | -0.50562 | 0.97367 | -0.50679 | 1.044
175 | 0.0037145 | 0.00092997 | -0.0037143 | -0.00093004 | 1.7936e-07 | -6.9868e-08 | 0.005676 | 0.005676 | 0.005676 | 0.97373 | -0.50562 | 0.97368 | -0.50663 | 1.5594
176 | 0.034419 | 0.0086569 | -0.034408 | -0.0086498 | 1.1333e-05 | 7.1174e-06 | 0.052609 | 0.052609 | 0.052609 | 0.97373 | -0.50562 | 0.97338 | -0.51251 | 14.4531
177 | -0.0012511 | -0.00031355 | 0.0012511 | 0.00031317 | 4.3369e-08 | -3.7997e-07 | 0.0018951 | 0.0018949 | 0.0018951 | 0.98233 | -0.33783 | 0.98237 | -0.3371 | 0.52063
178 | -0.0022452 | -0.00056231 | 0.0022454 | 0.0005619 | 1.7993e-07 | -4.1019e-07 | 0.0034007 | 0.0034005 | 0.0034007 | 0.98237 | -0.3371 | 0.98246 | -0.33542 | 0.93427
179 | -0.08895 | -0.022434 | 0.088953 | 0.022436 | 3.1156e-06 | 1.9013e-06 | 0.13477 | 0.13477 | 0.13477 | 0.98246 | -0.33542 | 0.9825 | -0.33469 | 9.2564
180 | 0.086705 | 0.021872 | -0.086667 | -0.021849 | 3.8177e-05 | 2.3239e-05 | 0.13137 | 0.13137 | 0.13137 | 0.98246 | -0.33542 | 0.98199 | -0.34462 | 9.0229
181 | -0.091442 | -0.02306 | 0.091471 | 0.023077 | 2.8516e-05 | 1.7447e-05 | 0.13854 | 0.13854 | 0.13854 | 0.9825 | -0.33469 | 0.98283 | -0.32817 | 9.5153
182 | 0.083248 | 0.020993 | -0.083245 | -0.020991 | 3.4413e-06 | 2.0858e-06 | 0.12619 | 0.12619 | 0.12619 | 0.98199 | -0.34462 | 0.98194 | -0.34548 | 8.6671
183 | 0.0034182 | 0.00085642 | -0.003418 | -0.00085653 | 1.7191e-07 | -1.0614e-07 | 0.0051795 | 0.0051796 | 0.0051796 | 0.98199 | -0.34462 | 0.98193 | -0.34567 | 1.423
184 | -0.095117 | -0.023991 | 0.095173 | 0.024025 | 5.5941e-05 | 3.4344e-05 | 0.14406 | 0.14406 | 0.14406 | 0.98283 | -0.32817 | 0.98346 | -0.31589 | 9.8944
185 | 0.08099 | 0.020425 | -0.080958 | -0.020406 | 3.1853e-05 | 1.9246e-05 | 0.12278 | 0.12278 | 0.12278 | 0.98194 | -0.34548 | 0.98152 | -0.3537 | 8.4325
186 | 0.0021782 | 0.0005458 | -0.0021782 | -0.0005459 | 3.9237e-08 | -9.6364e-08 | 0.0033008 | 0.0033008 | 0.0033008 | 0.98193 | -0.34567 | 0.98191 | -0.34605 | 0.90682
187 | 0.0012906 | 0.00032343 | -0.0012906 | -0.00032345 | 2.2795e-09 | -1.7975e-08 | 0.0019723 | 0.0019723 | 0.0019723 | 0.97367 | -0.50679 | 0.97367 | -0.50683 | 0.54185
188 | 0.0027916 | 0.0006988 | -0.0027914 | -0.00069909 | 2.4346e-07 | -2.8784e-07 | 0.004266 | 0.0042661 | 0.0042661 | 0.97368 | -0.50663 | 0.97359 | -0.50846 | 1.172
189 | 0.033569 | 0.0084394 | -0.033551 | -0.0084287 | 1.7137e-05 | 1.0752e-05 | 0.051326 | 0.051326 | 0.051326 | 0.97338 | -0.51251 | 0.97284 | -0.52321 | 14.1006
190 | 0.0013727 | 0.00034352 | -0.0013726 | -0.000344 | 7.0192e-08 | -4.8393e-07 | 0.0020978 | 0.002098 | 0.002098 | 0.97359 | -0.50846 | 0.97353 | -0.50954 | 0.57636
191 | 0.032298 | 0.0081145 | -0.032265 | -0.0080936 | 3.3351e-05 | 2.0893e-05 | 0.049409 | 0.049409 | 0.049409 | 0.97284 | -0.52321 | 0.97174 | -0.54487 | 13.5739
192 | -0.097159 | -0.024523 | 0.097167 | 0.024528 | 7.5285e-06 | 4.6298e-06 | 0.14707 | 0.14707 | 0.14707 | 0.98346 | -0.31589 | 0.98354 | -0.31428 | 10.1008
193 | 0.079282 | 0.019986 | -0.079264 | -0.019975 | 1.8478e-05 | 1.1137e-05 | 0.12024 | 0.12024 | 0.12024 | 0.98152 | -0.3537 | 0.98127 | -0.35857 | 8.258
194 | 0.076255 | 0.019221 | -0.076254 | -0.01922 | 1.7356e-06 | 1.0409e-06 | 0.11567 | 0.11567 | 0.11567 | 0.98127 | -0.35857 | 0.98125 | -0.35905 | 7.9447
195 | 0.0019064 | 0.00047654 | -0.0019063 | -0.00047695 | 1.18e-07 | -4.1262e-07 | 0.0028719 | 0.002872 | 0.002872 | 0.98761 | -0.23602 | 0.98754 | -0.23733 | 0.78902
196 | 0.00098256 | 0.00024546 | -0.00098251 | -0.00024624 | 5.2597e-08 | -7.8514e-07 | 0.0014802 | 0.0014805 | 0.0014805 | 0.98754 | -0.23733 | 0.98748 | -0.23845 | 0.40674
197 | 0.0061298 | 0.001536 | -0.0061289 | -0.0015357 | 8.4451e-07 | 2.1791e-07 | 0.0093427 | 0.0093428 | 0.0093428 | 0.97629 | -0.456 | 0.97614 | -0.45889 | 2.5667
198 | 0.0048103 | 0.0012053 | -0.0048098 | -0.0012053 | 4.9513e-07 | 9.9539e-09 | 0.0073327 | 0.0073328 | 0.0073328 | 0.97614 | -0.45889 | 0.97603 | -0.46105 | 2.0145
199 | 0.0032183 | 0.00080637 | -0.0032181 | -0.0008065 | 1.7226e-07 | -1.2822e-07 | 0.0049064 | 0.0049065 | 0.0049065 | 0.97603 | -0.46105 | 0.97597 | -0.46218 | 1.3479
200 | 0.001901 | 0.00047641 | -0.001901 | -0.00047644 | 7.9732e-09 | -2.6525e-08 | 0.0028984 | 0.0028984 | 0.0028984 | 0.97597 | -0.46218 | 0.97597 | -0.46227 | 0.79626
201 | 0.0064565 | 0.001618 | -0.0064559 | -0.0016178 | 5.612e-07 | 1.7008e-07 | 0.0098939 | 0.009894 | 0.009894 | 0.97102 | -0.55974 | 0.97093 | -0.56156 | 2.7181
202 | -0.0077566 | -0.0019438 | 0.0077575 | 0.0019442 | 9.7944e-07 | 3.9813e-07 | 0.011886 | 0.011886 | 0.011886 | 0.97102 | -0.55974 | 0.97116 | -0.55709 | 3.2655
203 | 0.0045204 | 0.0011327 | -0.00452 | -0.0011328 | 4.2778e-07 | -2.0148e-08 | 0.0069278 | 0.0069279 | 0.0069279 | 0.97093 | -0.56156 | 0.97083 | -0.56355 | 1.9033
204 | 0.0028847 | 0.00072291 | -0.0028847 | -0.00072296 | 4.849e-08 | -5.0752e-08 | 0.0044214 | 0.0044215 | 0.0044215 | 0.97083 | -0.56355 | 0.97081 | -0.5639 | 1.2147
205 | 0.0019401 | 0.0004858 | -0.00194 | -0.00048598 | 5.6849e-08 | -1.7882e-07 | 0.0029623 | 0.0029624 | 0.0029624 | 0.97448 | -0.49109 | 0.97445 | -0.49171 | 0.81385
206 | 0.0010398 | 0.00026036 | -0.0010398 | -0.00026059 | 1.8695e-08 | -2.3438e-07 | 0.0015877 | 0.0015878 | 0.0015878 | 0.97445 | -0.49171 | 0.97443 | -0.49209 | 0.43622
207 | 0.017777 | 0.0044581 | -0.01777 | -0.0044543 | 6.4693e-06 | 3.8495e-06 | 0.027162 | 0.027163 | 0.027163 | 0.97387 | -0.503 | 0.97349 | -0.51064 | 7.4623
208 | 0.016816 | 0.0042153 | -0.016813 | -0.004213 | 3.9047e-06 | 2.3031e-06 | 0.025705 | 0.025705 | 0.025705 | 0.97349 | -0.51064 | 0.97324 | -0.51552 | 7.0618
209 | 0.0043067 | 0.0010786 | -0.0043058 | -0.0010787 | 9.3844e-07 | -1.1648e-07 | 0.0065844 | 0.0065847 | 0.0065847 | 0.97324 | -0.51552 | 0.97301 | -0.52009 | 1.809
210 | 0.012506 | 0.0031344 | -0.012504 | -0.0031334 | 1.8255e-06 | 1.0029e-06 | 0.019121 | 0.019121 | 0.019121 | 0.97324 | -0.51552 | 0.97308 | -0.51858 | 5.2529
211 | -0.0016452 | -0.00041233 | 0.0016453 | 0.00041194 | 8.3356e-08 | -3.8275e-07 | 0.0025161 | 0.002516 | 0.0025161 | 0.97295 | -0.52116 | 0.97301 | -0.52009 | 0.69125
212 | 0.030417 | 0.0076306 | -0.030408 | -0.007625 | 9.0119e-06 | 5.6305e-06 | 0.04658 | 0.04658 | 0.04658 | 0.97174 | -0.54487 | 0.97143 | -0.55108 | 12.7968
213 | 0.029484 | 0.0073934 | -0.029475 | -0.0073879 | 8.8611e-06 | 5.5277e-06 | 0.045165 | 0.045165 | 0.045165 | 0.97143 | -0.55108 | 0.97111 | -0.55739 | 12.408
214 | 0.010841 | 0.0027174 | -0.010838 | -0.002716 | 2.69e-06 | 1.4001e-06 | 0.016612 | 0.016612 | 0.016612 | 0.97111 | -0.55739 | 0.97084 | -0.5626 | 4.5637
215 | 0.0070037 | 0.0017552 | -0.0070017 | -0.0017545 | 2.0455e-06 | 7.2333e-07 | 0.010732 | 0.010732 | 0.010732 | 0.97111 | -0.55739 | 0.9708 | -0.56352 | 2.9483
216 | 0.011631 | 0.0029153 | -0.011629 | -0.0029143 | 1.8655e-06 | 1.0002e-06 | 0.017822 | 0.017822 | 0.017822 | 0.97111 | -0.55739 | 0.97094 | -0.56076 | 4.8961
217 | 0.0011035 | 0.00027624 | -0.0011034 | -0.00027655 | 2.811e-08 | -3.0711e-07 | 0.0016898 | 0.0016899 | 0.0016899 | 0.97163 | -0.54722 | 0.9716 | -0.54776 | 0.46427
218 | -0.0023429 | -0.00058687 | 0.0023431 | 0.00058648 | 1.9793e-07 | -3.8121e-07 | 0.0035879 | 0.0035877 | 0.0035879 | 0.97163 | -0.54722 | 0.97172 | -0.54545 | 0.98569
219 | -0.0023431 | -0.00058648 | 0.0023431 | 0.00058638 | 5.402e-08 | -1.0407e-07 | 0.0035877 | 0.0035877 | 0.0035877 | 0.97172 | -0.54545 | 0.97174 | -0.54497 | 0.98564
220 | -0.0020596 | -0.00051619 | 0.0020597 | 0.00051609 | 3.8324e-08 | -1.0222e-07 | 0.0031572 | 0.0031572 | 0.0031572 | 0.97072 | -0.56508 | 0.97074 | -0.56469 | 0.86737
221 | 0.0047508 | 0.0011903 | -0.0047505 | -0.0011903 | 2.7002e-07 | 4.9605e-09 | 0.0072822 | 0.0072822 | 0.0072822 | 0.97074 | -0.56469 | 0.97068 | -0.56588 | 2.0006
222 | -0.0068104 | -0.0017064 | 0.0068112 | 0.0017067 | 7.3257e-07 | 2.4721e-07 | 0.010439 | 0.010439 | 0.010439 | 0.97074 | -0.56469 | 0.97085 | -0.56243 | 2.868
223 | 0.0045025 | 0.001128 | -0.0045021 | -0.001128 | 3.9871e-07 | -2.1923e-08 | 0.0068943 | 0.0068944 | 0.0068944 | 0.97176 | -0.54456 | 0.97167 | -0.54642 | 1.8941
224 | 0.0026591 | 0.0006662 | -0.002659 | -0.00066641 | 1.5126e-07 | -2.0324e-07 | 0.0040763 | 0.0040764 | 0.0040764 | 0.97068 | -0.56588 | 0.97062 | -0.56708 | 1.1199
225 | -0.010147 | -0.0025427 | 0.010148 | 0.0025431 | 8.0913e-07 | 4.0752e-07 | 0.015552 | 0.015552 | 0.015552 | 0.97085 | -0.56243 | 0.97094 | -0.56076 | 4.2725
226 | 0.0014006 | 0.00035082 | -0.0014006 | -0.00035102 | 2.9735e-08 | -2.0198e-07 | 0.0021264 | 0.0021264 | 0.0021264 | 0.98012 | -0.38101 | 0.9801 | -0.38146 | 0.58419
227 | -0.0026392 | -0.00066123 | 0.0026392 | 0.00066113 | 6.9693e-08 | -1.013e-07 | 0.0040067 | 0.0040066 | 0.0040067 | 0.98012 | -0.38101 | 0.98015 | -0.38046 | 1.1007
228 | -0.0041116 | -0.0010301 | 0.0041119 | 0.0010301 | 2.2797e-07 | -5.0765e-08 | 0.006242 | 0.0062419 | 0.006242 | 0.98015 | -0.38046 | 0.98021 | -0.37929 | 1.7148
229 | -0.07372 | -0.01856 | 0.073741 | 0.018572 | 2.051e-05 | 1.2246e-05 | 0.11194 | 0.11194 | 0.11194 | 0.98021 | -0.37929 | 0.98051 | -0.37347 | 7.6883
230 | 0.069608 | 0.01753 | -0.069602 | -0.017526 | 6.7126e-06 | 3.973e-06 | 0.1057 | 0.1057 | 0.1057 | 0.98021 | -0.37929 | 0.98011 | -0.38131 | 7.2596
231 | -0.074969 | -0.01888 | 0.075021 | 0.018911 | 5.175e-05 | 3.0968e-05 | 0.11381 | 0.11381 | 0.11381 | 0.98051 | -0.37347 | 0.98125 | -0.35905 | 7.8163
232 | 0.067691 | 0.017047 | -0.067668 | -0.017033 | 2.3813e-05 | 1.4029e-05 | 0.1028 | 0.1028 | 0.1028 | 0.98011 | -0.38131 | 0.97973 | -0.38867 | 7.0605
233 | 0.066084 | 0.016636 | -0.066082 | -0.016635 | 1.2272e-06 | 7.1998e-07 | 0.10039 | 0.10039 | 0.10039 | 0.97973 | -0.38867 | 0.97971 | -0.38906 | 6.8952
234 | 0.0048783 | 0.0012224 | -0.0048779 | -0.0012224 | 4.0669e-07 | 4.6824e-09 | 0.007359 | 0.0073591 | 0.0073591 | 0.98639 | -0.25929 | 0.9863 | -0.26104 | 2.0217
235 | -0.0353 | -0.0088861 | 0.035304 | 0.0088881 | 4.3028e-06 | 1.9571e-06 | 0.053749 | 0.053749 | 0.053749 | 0.97751 | -0.4321 | 0.97764 | -0.42955 | 3.6916
236 | -0.041118 | -0.010345 | 0.041138 | 0.010355 | 2.015e-05 | 1.0143e-05 | 0.062598 | 0.062597 | 0.062598 | 0.97764 | -0.42955 | 0.97816 | -0.4193 | 4.2993
237 | 0.0016897 | 0.00042314 | -0.0016897 | -0.00042347 | 7.7253e-08 | -3.3164e-07 | 0.0025875 | 0.0025877 | 0.0025877 | 0.97167 | -0.54642 | 0.97162 | -0.54738 | 0.7109
238 | 0.0055079 | 0.0013799 | -0.0055072 | -0.0013797 | 6.8356e-07 | 1.1854e-07 | 0.0084239 | 0.008424 | 0.008424 | 0.97291 | -0.52206 | 0.97278 | -0.52467 | 2.3143
239 | -0.0071289 | -0.0017861 | 0.0071294 | 0.0017863 | 5.7536e-07 | 2.0794e-07 | 0.010903 | 0.010903 | 0.010903 | 0.97291 | -0.52206 | 0.97299 | -0.52037 | 2.9954
240 | 0.0055072 | 0.0013797 | -0.005507 | -0.0013797 | 2.1957e-07 | 3.8097e-08 | 0.008424 | 0.008424 | 0.008424 | 0.97278 | -0.52467 | 0.97273 | -0.52551 | 2.3143
241 | -0.0071294 | -0.0017863 | 0.0071301 | 0.0017865 | 6.0778e-07 | 2.1963e-07 | 0.010903 | 0.010903 | 0.010903 | 0.97299 | -0.52037 | 0.97308 | -0.51858 | 2.9953
242 | 0.005507 | 0.0013797 | -0.0055048 | -0.0013793 | 2.1959e-06 | 3.8154e-07 | 0.008424 | 0.0084244 | 0.0084244 | 0.97273 | -0.52551 | 0.97231 | -0.53388 | 2.3144
243 | 0.0043795 | 0.0010973 | -0.0043791 | -0.0010973 | 3.4163e-07 | -3.2875e-08 | 0.0067022 | 0.0067023 | 0.0067023 | 0.97231 | -0.53388 | 0.97223 | -0.53552 | 1.8413
244 | -0.0033292 | -0.00083439 | 0.0033295 | 0.00083425 | 2.2635e-07 | -1.4336e-07 | 0.0050959 | 0.0050958 | 0.0050959 | 0.97215 | -0.53695 | 0.97223 | -0.53552 | 1.4
245 | 0.0086772 | 0.0021743 | -0.0086765 | -0.002174 | 7.2423e-07 | 3.285e-07 | 0.013299 | 0.013299 | 0.013299 | 0.97084 | -0.5626 | 0.97076 | -0.56435 | 3.6537
246 | 0.0044078 | 0.0011044 | -0.0044073 | -0.0011045 | 5.315e-07 | -4.3712e-08 | 0.0067561 | 0.0067562 | 0.0067562 | 0.9708 | -0.56352 | 0.97067 | -0.56605 | 1.8561
247 | 0.0066994 | 0.0016785 | -0.0066983 | -0.0016781 | 1.0943e-06 | 3.5828e-07 | 0.010269 | 0.010269 | 0.010269 | 0.97076 | -0.56435 | 0.97058 | -0.56778 | 2.8212
248 | 0.0021655 | 0.00054264 | -0.0021655 | -0.00054272 | 3.3582e-08 | -7.8954e-08 | 0.0033197 | 0.0033197 | 0.0033197 | 0.97067 | -0.56605 | 0.97065 | -0.56638 | 0.912
249 | 0.0060824 | 0.0015235 | -0.0060814 | -0.0015233 | 9.2899e-07 | 2.3325e-07 | 0.0092644 | 0.0092645 | 0.0092645 | 0.97689 | -0.44421 | 0.97673 | -0.44742 | 2.5452
250 | 0.0051033 | 0.0012781 | -0.0051026 | -0.0012781 | 7.0915e-07 | 6.2325e-08 | 0.0077743 | 0.0077745 | 0.0077745 | 0.97673 | -0.44742 | 0.97658 | -0.45034 | 2.1358
251 | 0.0017171 | 0.00043017 | -0.001717 | -0.00043033 | 3.7549e-08 | -1.59e-07 | 0.0026162 | 0.0026163 | 0.0026163 | 0.97658 | -0.45034 | 0.97656 | -0.4508 | 0.71876
252 | 0.0033855 | 0.0008479 | -0.0033853 | -0.00084801 | 1.783e-07 | -1.0945e-07 | 0.0051583 | 0.0051583 | 0.0051583 | 0.97658 | -0.45034 | 0.97653 | -0.45144 | 1.4171
253 | -0.0019101 | -0.00047856 | 0.0019101 | 0.00047847 | 2.7951e-08 | -9.2155e-08 | 0.0029108 | 0.0029107 | 0.0029108 | 0.97645 | -0.45299 | 0.97646 | -0.45268 | 0.79966
254 | 0.0011353 | 0.00028439 | -0.0011353 | -0.00028454 | 1.4515e-08 | -1.5245e-07 | 0.0017301 | 0.0017302 | 0.0017302 | 0.97645 | -0.45299 | 0.97643 | -0.45326 | 0.47532
255 | -0.0033851 | -0.00084814 | 0.0033853 | 0.00084801 | 1.9985e-07 | -1.2265e-07 | 0.0051584 | 0.0051583 | 0.0051584 | 0.97646 | -0.45268 | 0.97653 | -0.45144 | 1.4172
256 | -0.0055319 | -0.0013863 | 0.0055321 | 0.0013863 | 1.9355e-07 | 3.0251e-08 | 0.008367 | 0.0083669 | 0.008367 | 0.98381 | -0.31027 | 0.98384 | -0.30953 | 2.2986
257 | 0.0044376 | 0.001112 | -0.0044371 | -0.0011121 | 4.0143e-07 | -4.4789e-08 | 0.0067118 | 0.0067119 | 0.0067119 | 0.98381 | -0.31027 | 0.98371 | -0.31217 | 1.8439
258 | 0.0039755 | 0.0009963 | -0.0039754 | -0.00099633 | 1.2718e-07 | -3.7725e-08 | 0.0060128 | 0.0060128 | 0.0060128 | 0.98384 | -0.30953 | 0.98381 | -0.3102 | 1.6519
259 | 0.0058908 | 0.001476 | -0.0058898 | -0.0014758 | 1.0369e-06 | 2.2136e-07 | 0.0089095 | 0.0089096 | 0.0089096 | 0.98384 | -0.30953 | 0.98365 | -0.31323 | 2.4477
260 | -0.015398 | -0.0038586 | 0.015406 | 0.0038628 | 7.1525e-06 | 4.1308e-06 | 0.023289 | 0.023289 | 0.023289 | 0.98384 | -0.30953 | 0.98434 | -0.29979 | 6.3981
261 | 0.0026281 | 0.00065837 | -0.0026279 | -0.00065862 | 1.6586e-07 | -2.4905e-07 | 0.0039755 | 0.0039757 | 0.0039757 | 0.98365 | -0.31323 | 0.98359 | -0.31455 | 1.0922
262 | -0.016648 | -0.0041741 | 0.016653 | 0.004177 | 4.9839e-06 | 2.9229e-06 | 0.025167 | 0.025167 | 0.025167 | 0.98434 | -0.29979 | 0.98466 | -0.29351 | 6.9139
263 | -0.018176 | -0.0045584 | 0.018194 | 0.0045693 | 1.8378e-05 | 1.0935e-05 | 0.027469 | 0.027468 | 0.027469 | 0.98466 | -0.29351 | 0.98575 | -0.27231 | 7.5463
264 | 0.0015233 | 0.0003814 | -0.0015232 | -0.00038161 | 3.6324e-08 | -2.0928e-07 | 0.0023018 | 0.0023019 | 0.0023019 | 0.98466 | -0.29351 | 0.98464 | -0.29401 | 0.6324
265 | -0.024418 | -0.006129 | 0.02443 | 0.0061367 | 1.2411e-05 | 7.6325e-06 | 0.036862 | 0.036862 | 0.036862 | 0.98575 | -0.27231 | 0.9863 | -0.26166 | 10.127
266 | 0.0015232 | 0.00038161 | -0.0015232 | -0.00038176 | 2.5364e-08 | -1.4611e-07 | 0.0023019 | 0.002302 | 0.002302 | 0.98464 | -0.29401 | 0.98462 | -0.29436 | 0.63241
267 | 0.0034322 | 0.0008596 | -0.003432 | -0.0008597 | 1.8241e-07 | -1.0553e-07 | 0.005231 | 0.0052311 | 0.0052311 | 0.97628 | -0.45616 | 0.97622 | -0.45728 | 1.4371
268 | 0.0029605 | 0.00074153 | -0.0029603 | -0.0007417 | 1.7011e-07 | -1.6965e-07 | 0.0045124 | 0.0045125 | 0.0045125 | 0.97622 | -0.45728 | 0.97616 | -0.45849 | 1.2397
269 | 0.0025327 | 0.00063453 | -0.0025326 | -0.00063473 | 1.2103e-07 | -1.9322e-07 | 0.0038607 | 0.0038608 | 0.0038608 | 0.97616 | -0.45849 | 0.97611 | -0.45949 | 1.0607
270 | 0.030181 | 0.0075827 | -0.030172 | -0.0075772 | 8.8853e-06 | 5.5479e-06 | 0.046104 | 0.046104 | 0.046104 | 0.97424 | -0.49617 | 0.97393 | -0.50234 | 12.666
271 | 0.027342 | 0.0068678 | -0.027327 | -0.0068585 | 1.501e-05 | 9.3212e-06 | 0.04178 | 0.04178 | 0.04178 | 0.97393 | -0.50234 | 0.97334 | -0.51385 | 11.4779
272 | -0.043655 | -0.010986 | 0.043656 | 0.010987 | 1.0929e-06 | 5.6681e-07 | 0.066426 | 0.066426 | 0.066426 | 0.97816 | -0.4193 | 0.97819 | -0.41877 | 4.5622
273 | -0.045952 | -0.011562 | 0.04596 | 0.011566 | 7.5178e-06 | 3.9876e-06 | 0.069919 | 0.069918 | 0.069919 | 0.97819 | -0.41877 | 0.97837 | -0.41535 | 4.8021
274 | -0.048491 | -0.0122 | 0.048497 | 0.012204 | 6.2867e-06 | 3.4044e-06 | 0.073767 | 0.073767 | 0.073767 | 0.97837 | -0.41535 | 0.9785 | -0.41264 | 5.0664
275 | -0.050602 | -0.012731 | 0.050609 | 0.012735 | 7.2278e-06 | 3.9718e-06 | 0.076968 | 0.076968 | 0.076968 | 0.9785 | -0.41264 | 0.97866 | -0.40965 | 5.2863
276 | 0.01063 | 0.0026648 | -0.010626 | -0.0026629 | 3.6947e-06 | 1.8916e-06 | 0.016168 | 0.016168 | 0.016168 | 0.97829 | -0.41683 | 0.97792 | -0.42413 | 4.4419
277 | -0.012151 | -0.0030461 | 0.012155 | 0.0030484 | 4.163e-06 | 2.2561e-06 | 0.018483 | 0.018483 | 0.018483 | 0.97829 | -0.41683 | 0.97866 | -0.40965 | 5.0777
278 | 0.0094793 | 0.0023755 | -0.0094788 | -0.0023753 | 4.5719e-07 | 2.1908e-07 | 0.014424 | 0.014424 | 0.014424 | 0.97792 | -0.42413 | 0.97787 | -0.42514 | 3.9626
279 | -0.062764 | -0.015784 | 0.062795 | 0.015802 | 3.0799e-05 | 1.7898e-05 | 0.09545 | 0.09545 | 0.09545 | 0.97866 | -0.40965 | 0.97918 | -0.39938 | 6.5557
280 | 0.0085067 | 0.0021317 | -0.0085054 | -0.0021311 | 1.3409e-06 | 5.9052e-07 | 0.012945 | 0.012945 | 0.012945 | 0.97787 | -0.42514 | 0.9777 | -0.42845 | 3.5562
281 | -0.063728 | -0.016035 | 0.063738 | 0.016041 | 1.0255e-05 | 5.9765e-06 | 0.096867 | 0.096867 | 0.096867 | 0.97918 | -0.39938 | 0.97935 | -0.39601 | 6.653
282 | 0.0075824 | 0.0018997 | -0.0075803 | -0.0018989 | 2.1793e-06 | 8.4767e-07 | 0.01154 | 0.01154 | 0.01154 | 0.9777 | -0.42845 | 0.97739 | -0.43449 | 3.1704
283 | 0.00091323 | 0.00022821 | -0.00091319 | -0.00022887 | 3.9442e-08 | -6.6225e-07 | 0.0013873 | 0.0013876 | 0.0013876 | 0.97935 | -0.39601 | 0.97931 | -0.39692 | 0.3812
284 | -0.064651 | -0.01627 | 0.064673 | 0.016282 | 2.149e-05 | 1.2558e-05 | 0.098254 | 0.098254 | 0.098254 | 0.97935 | -0.39601 | 0.97971 | -0.38906 | 6.7482
285 | 0.0060829 | 0.0015236 | -0.0060822 | -0.0015235 | 6.781e-07 | 1.6975e-07 | 0.0092605 | 0.0092606 | 0.0092606 | 0.97739 | -0.43449 | 0.97727 | -0.43683 | 2.5441
286 | 0.0020375 | 0.00051063 | -0.0020375 | -0.00051065 | 5.4676e-09 | -1.6756e-08 | 0.0030524 | 0.0030524 | 0.0030524 | 0.99327 | -0.12727 | 0.99327 | -0.12732 | 0.83857
287 | -0.027183 | -0.0068266 | 0.027196 | 0.0068347 | 1.3139e-05 | 8.143e-06 | 0.041015 | 0.041015 | 0.041015 | 0.9863 | -0.26166 | 0.98682 | -0.25154 | 11.2679
288 | 0.0012346 | 0.00030907 | -0.0012346 | -0.00030942 | 3.8242e-08 | -3.5144e-07 | 0.0018616 | 0.0018617 | 0.0018617 | 0.98682 | -0.25154 | 0.98679 | -0.25219 | 0.51146
289 | 0.0047685 | 0.0011948 | -0.004768 | -0.0011948 | 4.8916e-07 | 1.1452e-08 | 0.0073105 | 0.0073106 | 0.0073106 | 0.97058 | -0.56778 | 0.97047 | -0.56994 | 2.0084
290 | 0.0019298 | 0.00048337 | -0.0019297 | -0.00048364 | 8.4353e-08 | -2.636e-07 | 0.0029585 | 0.0029586 | 0.0029586 | 0.97058 | -0.56778 | 0.97054 | -0.5687 | 0.81282
291 | 0.0029918 | 0.0007496 | -0.0029917 | -0.00074964 | 5.169e-08 | -4.7855e-08 | 0.0045872 | 0.0045872 | 0.0045872 | 0.97047 | -0.56994 | 0.97046 | -0.5703 | 1.2602
292 | 0.0016898 | 0.00042335 | -0.0016898 | -0.0004235 | 3.4329e-08 | -1.4651e-07 | 0.002591 | 0.002591 | 0.002591 | 0.97046 | -0.5703 | 0.97043 | -0.57073 | 0.71182
293 | -0.0031406 | -0.00078621 | 0.0031406 | 0.00078621 | 7.2419e-10 | -5.9541e-10 | 0.0047816 | 0.0047816 | 0.0047816 | 0.97727 | -0.43684 | 0.97727 | -0.43683 | 1.3136
294 | 0.0011662 | 0.00029137 | -0.0011661 | -0.00029191 | 5.3336e-08 | -5.3122e-07 | 0.0017753 | 0.0017755 | 0.0017755 | 0.97727 | -0.43684 | 0.97723 | -0.4378 | 0.48778
295 | 0.0011661 | 0.00029191 | -0.0011661 | -0.00029225 | 3.4149e-08 | -3.4002e-07 | 0.0017755 | 0.0017756 | 0.0017756 | 0.97723 | -0.4378 | 0.97719 | -0.43841 | 0.48781
296 | 0.0017219 | 0.00043102 | -0.0017218 | -0.00043152 | 1.1847e-07 | -4.9903e-07 | 0.0026228 | 0.002623 | 0.002623 | 0.97684 | -0.44538 | 0.97676 | -0.44682 | 0.7206
297 | 0.0023224 | 0.00058195 | -0.0023223 | -0.00058203 | 3.6538e-08 | -7.791e-08 | 0.0035037 | 0.0035037 | 0.0035037 | 0.9863 | -0.26104 | 0.98629 | -0.26137 | 0.96256
298 | 0.0022058 | 0.00055283 | -0.0022058 | -0.00055283 | 1.8149e-09 | -4.0711e-09 | 0.0033814 | 0.0033814 | 0.0033814 | 0.9707 | -0.56623 | 0.9707 | -0.56625 | 0.92895
299 | -0.0045576 | -0.0011422 | 0.0045576 | 0.0011422 | 8.2118e-09 | -2.9023e-10 | 0.0069865 | 0.0069865 | 0.0069865 | 0.9707 | -0.56623 | 0.9707 | -0.56619 | 1.9194
300 | -0.010395 | -0.0026053 | 0.010396 | 0.0026054 | 2.5468e-07 | 1.2993e-07 | 0.015935 | 0.015935 | 0.015935 | 0.9707 | -0.56619 | 0.97073 | -0.56568 | 4.3778
301 | -0.015732 | -0.0039428 | 0.015737 | 0.0039456 | 4.8003e-06 | 2.8e-06 | 0.024115 | 0.024115 | 0.024115 | 0.97073 | -0.56568 | 0.97105 | -0.55927 | 6.6251

## res_trafo
| p_hv_mw | q_hv_mvar | p_lv_mw | q_lv_mvar | pl_mw | ql_mvar | i_hv_ka | i_lv_ka | vm_hv_pu | va_hv_degree | vm_lv_pu | va_lv_degree | loading_percent
0 | -1.2729e-15 | -1.3162e-15 | 0.00165 | 1.2699e-07 | 0.00165 | 1.2699e-07 | 5.2857e-17 | 0.0023815 | 0.99998 | 149.9956 | 1 | 0 | 0.2619

## res_ext_grid
| p_mw | q_mvar
0 | 0.45152 | 0.11605

## res_load
| p_mw | q_mvar
0 | 0.0012634 | 0.00031664
1 | 0.0014197 | 0.00035582
2 | 0.00089691 | 0.00022479
3 | 0.00075282 | 0.00018867
4 | 0.0044434 | 0.0011136
5 | 0.0010219 | 0.00025611
6 | 0.0013642 | 0.00034189
7 | 0.0039111 | 0.00098021
8 | 0.0023315 | 0.00058432
9 | 0.00090447 | 0.00022668
10 | 0.0016446 | 0.00041217
11 | 0.00086436 | 0.00021663
12 | 0.0014994 | 0.00037578
13 | 0.0011322 | 0.00028376
14 | 0.0014237 | 0.00035681
15 | 0.00060936 | 0.00015272
16 | 0.00096076 | 0.00024079
17 | 0.0014636 | 0.00036682
18 | 0.0011478 | 0.00028768
19 | 0.00085236 | 0.00021362
20 | 0.0012447 | 0.00031194
21 | 0.0007666 | 0.00019213
22 | 0.0012636 | 0.00031669
23 | 0.0011197 | 0.00028062
24 | 0.0012846 | 0.00032196
25 | 0.0032537 | 0.00081546
26 | 0.0010831 | 0.00027146
27 | 0.00071282 | 0.00017865
28 | 0.00071221 | 0.0001785
29 | 0.0026854 | 0.00067303
30 | 0.0035201 | 0.00088222
31 | 0.0030384 | 0.00076149
32 | 0.00052215 | 0.00013086
33 | 0.0035332 | 0.0008855
34 | 0.0023807 | 0.00059667
35 | 0.0017212 | 0.00043137
36 | 0.00029173 | 7.3114e-05
37 | 0.0060993 | 0.0015286
38 | 0.0005451 | 0.00013662
39 | 0.0019588 | 0.00049093
40 | 0.0017698 | 0.00044355
41 | 0.0023784 | 0.00059607
42 | 0.00097112 | 0.00024339
43 | 0.0014476 | 0.0003628
44 | 0.0028202 | 0.00070681
45 | 0.0015062 | 0.00037749
46 | 0.0013095 | 0.00032818
47 | 0.0035886 | 0.00089939
48 | 0.0013145 | 0.00032944
49 | 0.0029933 | 0.0007502
50 | 0.0024181 | 0.00060602
51 | 0.0013731 | 0.00034412
52 | 0.0011879 | 0.00029771
53 | 0.0017261 | 0.00043261
54 | 0.0017147 | 0.00042974
55 | 0.0019845 | 0.00049737
56 | 0.0011051 | 0.00027697
57 | 0.00060656 | 0.00015202
58 | 0.00071282 | 0.00017865
59 | 0.0029547 | 0.00074053
60 | 0.00064479 | 0.0001616
61 | 0.0012687 | 0.00031795
62 | 0.00063889 | 0.00016012
63 | 0.00088846 | 0.00022267
64 | 0.0004994 | 0.00012516
65 | 0.00038931 | 9.7571e-05
66 | 0.0012048 | 0.00030196
67 | 0.0010197 | 0.00025557
68 | 0.0015874 | 0.00039784
69 | 0.0016603 | 0.0004161
70 | 0.00059545 | 0.00014923
71 | 0.0029133 | 0.00073014
72 | 0.00062376 | 0.00015633
73 | 0.0011234 | 0.00028156
74 | 0.00078152 | 0.00019587
75 | 0.0012789 | 0.00032052
76 | 0.0015704 | 0.00039359
77 | 0.0010402 | 0.00026069
78 | 0.0037434 | 0.00093818
79 | 0.0011548 | 0.00028942
80 | 0.0004489 | 0.0001125
81 | 0.00086488 | 0.00021676
82 | 0.0016529 | 0.00041424
83 | 0.001373 | 0.00034412
84 | 0.005278 | 0.0013228
85 | 0.00036973 | 9.2664e-05
86 | 0.0009156 | 0.00022947
87 | 0.0022827 | 0.0005721
88 | 0.00064783 | 0.00016236
89 | 0.0014697 | 0.00036834
90 | 0.0049832 | 0.0012489
91 | 0.0024587 | 0.0006162
92 | 0.0056087 | 0.0014057
93 | 0.00072919 | 0.00018275
94 | 0.00060085 | 0.00015059
95 | 0.0028745 | 0.00072043
96 | 0.0010704 | 0.00026828
97 | 0.00090555 | 0.00022695
98 | 0.0010685 | 0.00026778
99 | 0.00055287 | 0.00013856
100 | 0.0021825 | 0.00054699
101 | 0.00069179 | 0.00017338
102 | 0.0011471 | 0.00028748
103 | 0.0011809 | 0.00029595
104 | 0.0012754 | 0.00031965
105 | 0.0013424 | 0.00033643
106 | 0.0011599 | 0.00029071
107 | 0.00064708 | 0.00016217
108 | 0.0012798 | 0.00032075
109 | 0.00094925 | 0.0002379
110 | 0.0013755 | 0.00034474
111 | 0.0016886 | 0.0004232
112 | 0.0011936 | 0.00029914
113 | 0.00096618 | 0.00024215
114 | 0.0022912 | 0.00057423
115 | 0.0020865 | 0.00052293
116 | 0.00069873 | 0.00017512
117 | 0.0014727 | 0.00036909
118 | 0.0010477 | 0.00026259
119 | 0.0015094 | 0.00037829
120 | 0.0012511 | 0.00031355
121 | 0.00099411 | 0.00024915
122 | 0.0024891 | 0.00062382
123 | 0.0036458 | 0.00091373
124 | 0.0022549 | 0.00056513
125 | 0.0012398 | 0.00031073
126 | 0.0011959 | 0.00029973
127 | 0.00092267 | 0.00023124
128 | 0.0008393 | 0.00021035
129 | 0.0012906 | 0.00032345
130 | 0.0014187 | 0.00035557
131 | 0.0012535 | 0.00031417
132 | 0.001462 | 0.00036642
133 | 0.0019865 | 0.00049787
134 | 0.0025251 | 0.00063284
135 | 0.0013703 | 0.00034343
136 | 0.0021782 | 0.0005459
137 | 0.0016761 | 0.00042008
138 | 0.0030081 | 0.00075391
139 | 0.0010241 | 0.00025667
140 | 0.00092369 | 0.0002315
141 | 0.00098251 | 0.00024624
142 | 0.00075854 | 0.00019011
143 | 0.0013186 | 0.00033047
144 | 0.0015916 | 0.00039888
145 | 0.0013171 | 0.00033009
146 | 0.001901 | 0.00047644
147 | 0.0013001 | 0.00032584
148 | 0.0019355 | 0.00048508
149 | 0.0016353 | 0.00040984
150 | 0.0028847 | 0.00072296
151 | 0.003638 | 0.00091176
152 | 0.00090022 | 0.00022562
153 | 0.0010398 | 0.00026059
154 | 0.001324 | 0.00033183
155 | 0.00095357 | 0.00023899
156 | 0.0016452 | 0.00041233
157 | 0.0026605 | 0.00066679
158 | 0.0018473 | 0.00046297
159 | 0.00092401 | 0.00023158
160 | 0.0013726 | 0.000344
161 | 0.0012394 | 0.00031062
162 | 0.0011034 | 0.00027655
163 | 0.0012812 | 0.00032109
164 | 0.0020596 | 0.00051619
165 | 0.0020913 | 0.00052414
166 | 0.0033358 | 0.00083604
167 | 0.0012385 | 0.00031041
168 | 0.0014006 | 0.00035102
169 | 0.0014724 | 0.00036902
170 | 0.0012284 | 0.00030786
171 | 0.0019103 | 0.00047878
172 | 0.0012328 | 0.00030896
173 | 0.0015839 | 0.00039696
174 | 0.0036769 | 0.00092153
175 | 0.0013458 | 0.00033729
176 | 0.0015058 | 0.00037739
177 | 0.0008183 | 0.00020509
178 | 0.0058138 | 0.0014571
179 | 0.0028124 | 0.00070484
180 | 0.0016897 | 0.00042347
181 | 0.001621 | 0.00040625
182 | 0.005374 | 0.0013468
183 | 0.0011253 | 0.00028204
184 | 0.0033292 | 0.00083439
185 | 0.0010496 | 0.00026307
186 | 0.001481 | 0.00037117
187 | 0.0021611 | 0.00054162
188 | 0.0025939 | 0.00065009
189 | 0.002659 | 0.00066641
190 | 0.0019771 | 0.00049551
191 | 0.0022417 | 0.00056183
192 | 0.0021697 | 0.00054378
193 | 0.00097816 | 0.00024515
194 | 0.00077476 | 0.00019417
195 | 0.001475 | 0.00036966
196 | 0.0011353 | 0.00028454
197 | 0.001717 | 0.00043033
198 | 0.0010943 | 0.00027426
199 | 0.0044371 | 0.0011121
200 | 0.0039754 | 0.00099633
201 | 0.0032617 | 0.00081745
202 | 0.0012422 | 0.00031131
203 | 0.0026279 | 0.00065862
204 | 0.0062232 | 0.0015597
205 | 0.0010678 | 0.0002676
206 | 0.00047153 | 0.00011818
207 | 0.00042758 | 0.00010716
208 | 0.0025326 | 0.00063473
209 | 0.0020827 | 0.00052198
210 | 0.0028306 | 0.00070942
211 | 0.0035829 | 0.00089795
212 | 0.0025174 | 0.00063093
213 | 0.0022958 | 0.00057538
214 | 0.0025307 | 0.00063426
215 | 0.0021049 | 0.00052753
216 | 0.0015218 | 0.00038139
217 | 0.0011466 | 0.00028736
218 | 0.00097211 | 0.00024363
219 | 0.00093274 | 0.00023377
220 | 0.00092294 | 0.00023131
221 | 0.0014974 | 0.00037527
222 | 0.00091319 | 0.00022887
223 | 0.0014096 | 0.00035327
224 | 0.0043342 | 0.0010863
225 | 0.0015963 | 0.00040008
226 | 0.0015232 | 0.00038176
227 | 0.0027527 | 0.0006899
228 | 0.002414 | 0.000605
229 | 0.0012346 | 0.00030942
230 | 0.0021655 | 0.00054272
231 | 0.0017762 | 0.00044516
232 | 0.0019297 | 0.00048364
233 | 0.0013019 | 0.00032629
234 | 0.0016898 | 0.0004235
235 | 0.0019744 | 0.00049483
236 | 0.0029417 | 0.00073725
237 | 0.0011661 | 0.00029225
238 | 0.0011153 | 0.00027952
239 | 0.0025555 | 0.00064047
240 | 0.0023223 | 0.00058203
241 | 0.0023518 | 0.00058941
242 | 0.0022058 | 0.00055283
243 | 0.0058377 | 0.0014631
244 | 0.0053364 | 0.0013374
245 | 0.0020938 | 0.00052475
246 | 0.0017218 | 0.00043152
247 | 0.0020375 | 0.00051065

## dtypes
| element | column | dtype
0 | bus | name | object
1 | bus | vn_kv | float64
2 | bus | type | object
3 | bus | zone | object
4 | bus | in_service | bool
5 | load | name | object
6 | load | bus | uint32
7 | load | p_mw | float64
8 | load | q_mvar | float64
9 | load | const_z_percent | float64
10 | load | const_i_percent | float64
11 | load | sn_mva | float64
12 | load | scaling | float64
13 | load | in_service | bool
14 | load | type | object
15 | ext_grid | name | object
16 | ext_grid | bus | uint32
17 | ext_grid | vm_pu | float64
18 | ext_grid | va_degree | float64
19 | ext_grid | slack_weight | float64
20 | ext_grid | in_service | bool
21 | line | name | object
22 | line | std_type | object
23 | line | from_bus | uint32
24 | line | to_bus | uint32
25 | line | length_km | float64
26 | line | r_ohm_per_km | float64
27 | line | x_ohm_per_km | float64
28 | line | c_nf_per_km | float64
29 | line | g_us_per_km | float64
30 | line | max_i_ka | float64
31 | line | df | float64
32 | line | parallel | uint32
33 | line | type | object
34 | line | in_service | bool
35 | trafo | name | object
36 | trafo | std_type | object
37 | trafo | hv_bus | uint32
38 | trafo | lv_bus | uint32
39 | trafo | sn_mva | float64
40 | trafo | vn_hv_kv | float64
41 | trafo | vn_lv_kv | float64
42 | trafo | vk_percent | float64
43 | trafo | vkr_percent | float64
44 | trafo | pfe_kw | float64
45 | trafo | i0_percent | float64
46 | trafo | shift_degree | float64
47 | trafo | tap_side | object
48 | trafo | tap_neutral | int32
49 | trafo | tap_min | int32
50 | trafo | tap_max | int32
51 | trafo | tap_step_percent | float64
52 | trafo | tap_step_degree | float64
53 | trafo | tap_pos | int32
54 | trafo | tap_phase_shifter | bool
55 | trafo | parallel | uint32
56 | trafo | df | float64
57 | trafo | in_service | bool
58 | line_geodata | coords | object
59 | bus_geodata | x | float64
60 | bus_geodata | y | float64
61 | bus_geodata | coords | object
62 | res_bus | vm_pu | float64
63 | res_bus | va_degree | float64
64 | res_bus | p_mw | float64
65 | res_bus | q_mvar | float64
66 | res_line | p_from_mw | float64
67 | res_line | q_from_mvar | float64
68 | res_line | p_to_mw | float64
69 | res_line | q_to_mvar | float64
70 | res_line | pl_mw | float64
71 | res_line | ql_mvar | float64
72 | res_line | i_from_ka | float64
73 | res_line | i_to_ka | float64
74 | res_line | i_ka | float64
75 | res_line | vm_from_pu | float64
76 | res_line | va_from_degree | float64
77 | res_line | vm_to_pu | float64
78 | res_line | va_to_degree | float64
79 | res_line | loading_percent | float64
80 | res_trafo | p_hv_mw | float64
81 | res_trafo | q_hv_mvar | float64
82 | res_trafo | p_lv_mw | float64
83 | res_trafo | q_lv_mvar | float64
84 | res_trafo | pl_mw | float64
85 | res_trafo | ql_mvar | float64
86 | res_trafo | i_hv_ka | float64
87 | res_trafo | i_lv_ka | float64
88 | res_trafo | vm_hv_pu | float64
89 | res_trafo | va_hv_degree | float64
90 | res_trafo | vm_lv_pu | float64
91 | res_trafo | va_lv_degree | float64
92 | res_trafo | loading_percent | float64
93 | res_ext_grid | p_mw | float64
94 | res_ext_grid | q_mvar | float64
95 | res_load | p_mw | float64
96 | res_load | q_mvar | float64

## parameters
| version | format_version | converged | OPF_converged | name | f_hz | sn_mva
0 | 2.14.6 | 2.14.0 | TRUE | FALSE |  | 50 | 1