## bus
| name | vn_kv | type | zone | in_service
0 | bus_LV_2782-1_0_9_node_0 | 0.4 | n |  | TRUE
1 | bus_LV_2782-1_0_9_node_1 | 0.4 | n |  | TRUE
2 | bus_LV_2782-1_0_9_node_158 | 0.4 | n |  | TRUE
3 | bus_LV_2782-1_0_9_node_2 | 0.4 | n |  | TRUE
4 | bus_LV_2782-1_0_9_node_159 | 0.4 | n |  | TRUE
5 | bus_LV_2782-1_0_9_node_5 | 0.4 | n |  | TRUE
6 | bus_LV_2782-1_0_9_node_6 | 0.4 | n |  | TRUE
7 | bus_LV_2782-1_0_9_node_162 | 0.4 | n |  | TRUE
8 | bus_LV_2782-1_0_9_node_262 | 0.4 | n |  | TRUE
9 | bus_LV_2782-1_0_9_node_146 | 0.4 | n |  | TRUE
10 | bus_LV_2782-1_0_9_node_145 | 0.4 | n |  | TRUE
11 | bus_LV_2782-1_0_9_node_8 | 0.4 | n |  | TRUE
12 | bus_LV_2782-1_0_9_node_7 | 0.4 | n |  | TRUE
13 | bus_LV_2782-1_0_9_node_9 | 0.4 | n |  | TRUE
14 | bus_LV_2782-1_0_9_node_10 | 0.4 | n |  | TRUE
15 | bus_LV_2782-1_0_9_node_11 | 0.4 | n |  | TRUE
16 | bus_LV_2782-1_0_9_node_12 | 0.4 | n |  | TRUE
17 | bus_LV_2782-1_0_9_node_13 | 0.4 | n |  | TRUE
18 | bus_LV_2782-1_0_9_node_14 | 0.4 | n |  | TRUE
19 | bus_LV_2782-1_0_9_node_32 | 0.4 | n |  | TRUE
20 | bus_LV_2782-1_0_9_node_15 | 0.4 | n |  | TRUE
21 | bus_LV_2782-1_0_9_node_33 | 0.4 | n |  | TRUE
22 | bus_LV_2782-1_0_9_node_25 | 0.4 | n |  | TRUE
23 | bus_LV_2782-1_0_9_node_26 | 0.4 | n |  | TRUE
24 | bus_LV_2782-1_0_9_node_16 | 0.4 | n |  | TRUE
25 | bus_LV_2782-1_0_9_node_17 | 0.4 | n |  | TRUE
26 | bus_LV_2782-1_0_9_node_18 | 0.4 | n |  | TRUE
27 | bus_LV_2782-1_0_9_node_19 | 0.4 | n |  | TRUE
28 | bus_LV_2782-1_0_9_node_20 | 0.4 | n |  | TRUE
29 | bus_LV_2782-1_0_9_node_22 | 0.4 | n |  | TRUE
30 | bus_LV_2782-1_0_9_node_23 | 0.4 | n |  | TRUE
31 | bus_LV_2782-1_0_9_node_31 | 0.4 | n |  | TRUE
32 | bus_LV_2782-1_0_9_node_27 | 0.4 | n |  | TRUE
33 | bus_LV_2782-1_0_9_node_82 | 0.4 | n |  | TRUE
34 | bus_LV_2782-1_0_9_node_73 | 0.4 | n |  | TRUE
35 | bus_LV_2782-1_0_9_node_74 | 0.4 | n |  | TRUE
36 | bus_LV_2782-1_0_9_node_72 | 0.4 | n |  | TRUE
37 | bus_LV_2782-1_0_9_node_24 | 0.4 | n |  | TRUE
38 | bus_LV_2782-1_0_9_node_28 | 0.4 | n |  | TRUE
39 | bus_LV_2782-1_0_9_node_29 | 0.4 | n |  | TRUE
40 | bus_LV_2782-1_0_9_node_30 | 0.4 | n |  | TRUE
41 | bus_LV_2782-1_0_9_node_83 | 0.4 | n |  | TRUE
42 | bus_LV_2782-1_0_9_node_81 | 0.4 | n |  | TRUE
43 | bus_LV_2782-1_0_9_node_115 | 0.4 | n |  | TRUE
44 | bus_LV_2782-1_0_9_node_65 | 0.4 | n |  | TRUE
45 | bus_LV_2782-1_0_9_node_66 | 0.4 | n |  | TRUE
46 | bus_LV_2782-1_0_9_node_67 | 0.4 | n |  | TRUE
47 | bus_LV_2782-1_0_9_node_84 | 0.4 | n |  | TRUE
48 | bus_LV_2782-1_0_9_node_79 | 0.4 | n |  | TRUE
49 | bus_LV_2782-1_0_9_node_114 | 0.4 | n |  | TRUE
50 | bus_LV_2782-1_0_9_node_213 | 0.4 | n |  | TRUE
51 | bus_LV_2782-1_0_9_node_212 | 0.4 | n |  | TRUE
52 | bus_LV_2782-1_0_9_node_119 | 0.4 | n |  | TRUE
53 | bus_LV_2782-1_0_9_node_80 | 0.4 | n |  | TRUE
54 | bus_LV_2782-1_0_9_node_34 | 0.4 | n |  | TRUE
55 | bus_LV_2782-1_0_9_node_35 | 0.4 | n |  | TRUE
56 | bus_LV_2782-1_0_9_node_36 | 0.4 | n |  | TRUE
57 | bus_LV_2782-1_0_9_node_37 | 0.4 | n |  | TRUE
58 | bus_LV_2782-1_0_9_node_38 | 0.4 | n |  | TRUE
59 | bus_LV_2782-1_0_9_node_39 | 0.4 | n |  | TRUE
60 | bus_LV_2782-1_0_9_node_47 | 0.4 | n |  | TRUE
61 | bus_LV_2782-1_0_9_node_40 | 0.4 | n |  | TRUE
62 | bus_LV_2782-1_0_9_node_41 | 0.4 | n |  | TRUE
63 | bus_LV_2782-1_0_9_node_48 | 0.4 | n |  | TRUE
64 | bus_LV_2782-1_0_9_node_43 | 0.4 | n |  | TRUE
65 | bus_LV_2782-1_0_9_node_51 | 0.4 | n |  | TRUE
66 | bus_LV_2782-1_0_9_node_42 | 0.4 | n |  | TRUE
67 | bus_LV_2782-1_0_9_node_52 | 0.4 | n |  | TRUE
68 | bus_LV_2782-1_0_9_node_44 | 0.4 | n |  | TRUE
69 | bus_LV_2782-1_0_9_node_45 | 0.4 | n |  | TRUE
70 | bus_LV_2782-1_0_9_node_46 | 0.4 | n |  | TRUE
71 | bus_LV_2782-1_0_9_node_77 | 0.4 | n |  | TRUE
72 | bus_LV_2782-1_0_9_node_76 | 0.4 | n |  | TRUE
73 | bus_LV_2782-1_0_9_node_49 | 0.4 | n |  | TRUE
74 | bus_LV_2782-1_0_9_node_50 | 0.4 | n |  | TRUE
75 | bus_LV_2782-1_0_9_node_53 | 0.4 | n |  | TRUE
76 | bus_LV_2782-1_0_9_node_54 | 0.4 | n |  | TRUE
77 | bus_LV_2782-1_0_9_node_55 | 0.4 | n |  | TRUE
78 | bus_LV_2782-1_0_9_node_57 | 0.4 | n |  | TRUE
79 | bus_LV_2782-1_0_9_node_56 | 0.4 | n |  | TRUE
80 | bus_LV_2782-1_0_9_node_58 | 0.4 | n |  | TRUE
81 | bus_LV_2782-1_0_9_node_59 | 0.4 | n |  | TRUE
82 | bus_LV_2782-1_0_9_node_60 | 0.4 | n |  | TRUE
83 | bus_LV_2782-1_0_9_node_61 | 0.4 | n |  | TRUE
84 | bus_LV_2782-1_0_9_node_62 | 0.4 | n |  | TRUE
85 | bus_LV_2782-1_0_9_node_63 | 0.4 | n |  | TRUE
86 | bus_LV_2782-1_0_9_node_75 | 0.4 | n |  | TRUE
87 | bus_LV_2782-1_0_9_node_64 | 0.4 | n |  | TRUE
88 | bus_LV_2782-1_0_9_node_104 | 0.4 | n |  | TRUE
89 | bus_LV_2782-1_0_9_node_105 | 0.4 | n |  | TRUE
90 | bus_LV_2782-1_0_9_node_108 | 0.4 | n |  | TRUE
91 | bus_LV_2782-1_0_9_node_112 | 0.4 | n |  | TRUE
92 | bus_LV_2782-1_0_9_node_68 | 0.4 | n |  | TRUE
93 | bus_LV_2782-1_0_9_node_69 | 0.4 | n |  | TRUE
94 | bus_LV_2782-1_0_9_node_78 | 0.4 | n |  | TRUE
95 | bus_LV_2782-1_0_9_node_85 | 0.4 | n |  | TRUE
96 | bus_LV_2782-1_0_9_node_70 | 0.4 | n |  | TRUE
97 | bus_LV_2782-1_0_9_node_96 | 0.4 | n |  | TRUE
98 | bus_LV_2782-1_0_9_node_71 | 0.4 | n |  | TRUE
99 | bus_LV_2782-1_0_9_node_97 | 0.4 | n |  | TRUE
100 | bus_LV_2782-1_0_9_node_86 | 0.4 | n |  | TRUE
101 | bus_LV_2782-1_0_9_node_90 | 0.4 | n |  | TRUE
102 | bus_LV_2782-1_0_9_node_211 | 0.4 | n |  | TRUE
103 | bus_LV_2782-1_0_9_node_88 | 0.4 | n |  | TRUE
104 | bus_LV_2782-1_0_9_node_87 | 0.4 | n |  | TRUE
105 | bus_LV_2782-1_0_9_node_89 | 0.4 | n |  | TRUE
106 | bus_LV_2782-1_0_9_node_91 | 0.4 | n |  | TRUE
107 | bus_LV_2782-1_0_9_node_92 | 0.4 | n |  | TRUE
108 | bus_LV_2782-1_0_9_node_117 | 0.4 | n |  | TRUE
109 | bus_LV_2782-1_0_9_node_94 | 0.4 | n |  | TRUE
110 | bus_LV_2782-1_0_9_node_118 | 0.4 | n |  | TRUE
111 | bus_LV_2782-1_0_9_node_93 | 0.4 | n |  | TRUE
112 | bus_LV_2782-1_0_9_node_95 | 0.4 | n |  | TRUE
113 | bus_LV_2782-1_0_9_node_103 | 0.4 | n |  | TRUE
114 | bus_LV_2782-1_0_9_node_106 | 0.4 | n |  | TRUE
115 | bus_LV_2782-1_0_9_node_102 | 0.4 | n |  | TRUE
116 | bus_LV_2782-1_0_9_node_98 | 0.4 | n |  | TRUE
117 | bus_LV_2782-1_0_9_node_99 | 0.4 | n |  | TRUE
118 | bus_LV_2782-1_0_9_node_100 | 0.4 | n |  | TRUE
119 | bus_LV_2782-1_0_9_node_101 | 0.4 | n |  | TRUE
120 | bus_LV_2782-1_0_9_node_148 | 0.4 | n |  | TRUE
121 | bus_LV_2782-1_0_9_node_107 | 0.4 | n |  | TRUE
122 | bus_LV_2782-1_0_9_node_113 | 0.4 | n |  | TRUE
123 | bus_LV_2782-1_0_9_node_111 | 0.4 | n |  | TRUE
124 | bus_LV_2782-1_0_9_node_147 | 0.4 | n |  | TRUE
125 | bus_LV_2782-1_0_9_node_109 | 0.4 | n |  | TRUE
126 | bus_LV_2782-1_0_9_node_110 | 0.4 | n |  | TRUE
127 | bus_LV_2782-1_0_9_node_167 | 0.4 | n |  | TRUE
128 | bus_LV_2782-1_0_9_node_166 | 0.4 | n |  | TRUE
129 | bus_LV_2782-1_0_9_node_116 | 0.4 | n |  | TRUE
130 | bus_LV_2782-1_0_9_node_210 | 0.4 | n |  | TRUE
131 | bus_LV_2782-1_0_9_node_209 | 0.4 | n |  | TRUE
132 | bus_LV_2782-1_0_9_node_120 | 0.4 | n |  | TRUE
133 | bus_LV_2782-1_0_9_node_121 | 0.4 | n |  | TRUE
134 | bus_LV_2782-1_0_9_node_122 | 0.4 | n |  | TRUE
135 | bus_LV_2782-1_0_9_node_123 | 0.4 | n |  | TRUE
136 | bus_LV_2782-1_0_9_node_124 | 0.4 | n |  | TRUE
137 | bus_LV_2782-1_0_9_node_125 | 0.4 | n |  | TRUE
138 | bus_LV_2782-1_0_9_node_126 | 0.4 | n |  | TRUE
139 | bus_LV_2782-1_0_9_node_138 | 0.4 | n |  | TRUE
140 | bus_LV_2782-1_0_9_node_130 | 0.4 | n |  | TRUE
141 | bus_LV_2782-1_0_9_node_127 | 0.4 | n |  | TRUE
142 | bus_LV_2782-1_0_9_node_137 | 0.4 | n |  | TRUE
143 | bus_LV_2782-1_0_9_node_139 | 0.4 | n |  | TRUE
144 | bus_LV_2782-1_0_9_node_140 | 0.4 | n |  | TRUE
145 | bus_LV_2782-1_0_9_node_224 | 0.4 | n |  | TRUE
146 | bus_LV_2782-1_0_9_node_223 | 0.4 | n |  | TRUE
147 | bus_LV_2782-1_0_9_node_128 | 0.4 | n |  | TRUE
148 | bus_LV_2782-1_0_9_node_136 | 0.4 | n |  | TRUE
149 | bus_LV_2782-1_0_9_node_129 | 0.4 | n |  | TRUE
150 | bus_LV_2782-1_0_9_node_220 | 0.4 | n |  | TRUE
151 | bus_LV_2782-1_0_9_node_221 | 0.4 | n |  | TRUE
152 | bus_LV_2782-1_0_9_node_263 | 0.4 | n |  | TRUE
153 | bus_LV_2782-1_0_9_node_254 | 0.4 | n |  | TRUE
154 | bus_LV_2782-1_0_9_node_222 | 0.4 | n |  | TRUE
155 | bus_LV_2782-1_0_9_node_131 | 0.4 | n |  | TRUE
156 | bus_LV_2782-1_0_9_node_132 | 0.4 | n |  | TRUE
157 | bus_LV_2782-1_0_9_node_133 | 0.4 | n |  | TRUE
158 | bus_LV_2782-1_0_9_node_134 | 0.4 | n |  | TRUE
159 | bus_LV_2782-1_0_9_node_135 | 0.4 | n |  | TRUE
160 | bus_LV_2782-1_0_9_node_144 | 0.4 | n |  | TRUE
161 | bus_LV_2782-1_0_9_node_141 | 0.4 | n |  | TRUE
162 | bus_LV_2782-1_0_9_node_265 | 0.4 | n |  | TRUE
163 | bus_LV_2782-1_0_9_node_151 | 0.4 | n |  | TRUE
164 | bus_LV_2782-1_0_9_node_142 | 0.4 | n |  | TRUE
165 | bus_LV_2782-1_0_9_node_143 | 0.4 | n |  | TRUE
166 | bus_LV_2782-1_0_9_node_149 | 0.4 | n |  | TRUE
167 | bus_LV_2782-1_0_9_node_150 | 0.4 | n |  | TRUE
168 | bus_LV_2782-1_0_9_node_152 | 0.4 | n |  | TRUE
169 | bus_LV_2782-1_0_9_node_154 | 0.4 | n |  | TRUE
170 | bus_LV_2782-1_0_9_node_153 | 0.4 | n |  | TRUE
171 | bus_LV_2782-1_0_9_node_155 | 0.4 | n |  | TRUE
172 | bus_LV_2782-1_0_9_node_156 | 0.4 | n |  | TRUE
173 | bus_LV_2782-1_0_9_node_157 | 0.4 | n |  | TRUE
174 | bus_LV_2782-1_0_9_node_160 | 0.4 | n |  | TRUE
175 | bus_LV_2782-1_0_9_node_161 | 0.4 | n |  | TRUE
176 | bus_LV_2782-1_0_9_node_163 | 0.4 | n |  | TRUE
177 | bus_LV_2782-1_0_9_node_164 | 0.4 | n |  | TRUE
178 | bus_LV_2782-1_0_9_node_261 | 0.4 | n |  | TRUE
179 | bus_LV_2782-1_0_9_node_165 | 0.4 | n |  | TRUE
180 | bus_LV_2782-1_0_9_node_168 | 0.4 | n |  | TRUE
181 | bus_LV_2782-1_0_9_node_169 | 0.4 | n |  | TRUE
182 | bus_LV_2782-1_0_9_node_170 | 0.4 | n |  | TRUE
183 | bus_LV_2782-1_0_9_node_171 | 0.4 | n |  | TRUE
184 | bus_LV_2782-1_0_9_node_172 | 0.4 | n |  | TRUE
185 | bus_LV_2782-1_0_9_node_178 | 0.4 | n |  | TRUE
186 | bus_LV_2782-1_0_9_node_173 | 0.4 | n |  | TRUE
187 | bus_LV_2782-1_0_9_node_269 | 0.4 | n |  | TRUE
188 | bus_LV_2782-1_0_9_node_267 | 0.4 | n |  | TRUE
189 | bus_LV_2782-1_0_9_node_174 | 0.4 | n |  | TRUE
190 | bus_LV_2782-1_0_9_node_270 | 0.4 | n |  | TRUE
191 | bus_LV_2782-1_0_9_node_176 | 0.4 | n |  | TRUE
192 | bus_LV_2782-1_0_9_node_177 | 0.4 | n |  | TRUE
193 | bus_LV_2782-1_0_9_node_175 | 0.4 | n |  | TRUE
194 | bus_LV_2782-1_0_9_node_194 | 0.4 | n |  | TRUE
195 | bus_LV_2782-1_0_9_node_195 | 0.4 | n |  | TRUE
196 | bus_LV_2782-1_0_9_node_186 | 0.4 | n |  | TRUE
197 | bus_LV_2782-1_0_9_node_179 | 0.4 | n |  | TRUE
198 | bus_LV_2782-1_0_9_node_192 | 0.4 | n |  | TRUE
199 | bus_LV_2782-1_0_9_node_196 | 0.4 | n |  | TRUE
200 | bus_LV_2782-1_0_9_node_198 | 0.4 | n |  | TRUE
201 | bus_LV_2782-1_0_9_node_185 | 0.4 | n |  | TRUE
202 | bus_LV_2782-1_0_9_node_180 | 0.4 | n |  | TRUE
203 | bus_LV_2782-1_0_9_node_193 | 0.4 | n |  | TRUE
204 | bus_LV_2782-1_0_9_node_266 | 0.4 | n |  | TRUE
205 | bus_LV_2782-1_0_9_node_181 | 0.4 | n |  | TRUE
206 | bus_LV_2782-1_0_9_node_183 | 0.4 | n |  | TRUE
207 | bus_LV_2782-1_0_9_node_182 | 0.4 | n |  | TRUE
208 | bus_LV_2782-1_0_9_node_184 | 0.4 | n |  | TRUE
209 | bus_LV_2782-1_0_9_node_207 | 0.4 | n |  | TRUE
210 | bus_LV_2782-1_0_9_node_187 | 0.4 | n |  | TRUE
211 | bus_LV_2782-1_0_9_node_189 | 0.4 | n |  | TRUE
212 | bus_LV_2782-1_0_9_node_188 | 0.4 | n |  | TRUE
213 | bus_LV_2782-1_0_9_node_190 | 0.4 | n |  | TRUE
214 | bus_LV_2782-1_0_9_node_191 | 0.4 | n |  | TRUE
215 | bus_LV_2782-1_0_9_node_197 | 0.4 | n |  | TRUE
216 | bus_LV_2782-1_0_9_node_199 | 0.4 | n |  | TRUE
217 | bus_LV_2782-1_0_9_node_200 | 0.4 | n |  | TRUE
218 | bus_LV_2782-1_0_9_node_201 | 0.4 | n |  | TRUE
219 | bus_LV_2782-1_0_9_node_202 | 0.4 | n |  | TRUE
220 | bus_LV_2782-1_0_9_node_203 | 0.4 | n |  | TRUE
221 | bus_LV_2782-1_0_9_node_204 | 0.4 | n |  | TRUE
222 | bus_LV_2782-1_0_9_node_205 | 0.4 | n |  | TRUE
223 | bus_LV_2782-1_0_9_node_206 | 0.4 | n |  | TRUE
224 | bus_LV_2782-1_0_9_node_208 | 0.4 | n |  | TRUE
225 | bus_LV_2782-1_0_9_node_214 | 0.4 | n |  | TRUE
226 | bus_LV_2782-1_0_9_node_215 | 0.4 | n |  | TRUE
227 | bus_LV_2782-1_0_9_node_217 | 0.4 | n |  | TRUE
228 | bus_LV_2782-1_0_9_node_218 | 0.4 | n |  | TRUE
229 | bus_LV_2782-1_0_9_node_219 | 0.4 | n |  | TRUE
230 | bus_LV_2782-1_0_9_node_264 | 0.4 | n |  | TRUE
231 | bus_LV_2782-1_0_9_node_255 | 0.4 | n |  | TRUE
232 | bus_LV_2782-1_0_9_node_225 | 0.4 | n |  | TRUE
233 | bus_LV_2782-1_0_9_node_226 | 0.4 | n |  | TRUE
234 | bus_LV_2782-1_0_9_node_227 | 0.4 | n |  | TRUE
235 | bus_LV_2782-1_0_9_node_228 | 0.4 | n |  | TRUE
236 | bus_LV_2782-1_0_9_node_229 | 0.4 | n |  | TRUE
237 | bus_LV_2782-1_0_9_node_230 | 0.4 | n |  | TRUE
238 | bus_LV_2782-1_0_9_node_231 | 0.4 | n |  | TRUE
239 | bus_LV_2782-1_0_9_node_237 | 0.4 | n |  | TRUE
240 | bus_LV_2782-1_0_9_node_252 | 0.4 | n |  | TRUE
241 | bus_LV_2782-1_0_9_node_249 | 0.4 | n |  | TRUE
242 | bus_LV_2782-1_0_9_node_240 | 0.4 | n |  | TRUE
243 | bus_LV_2782-1_0_9_node_236 | 0.4 | n |  | TRUE
244 | bus_LV_2782-1_0_9_node_238 | 0.4 | n |  | TRUE
245 | bus_LV_2782-1_0_9_node_256 | 0.4 | n |  | TRUE
246 | bus_LV_2782-1_0_9_node_250 | 0.4 | n |  | TRUE
247 | bus_LV_2782-1_0_9_node_239 | 0.4 | n |  | TRUE
248 | bus_LV_2782-1_0_9_node_234 | 0.4 | n |  | TRUE
249 | bus_LV_2782-1_0_9_node_232 | 0.4 | n |  | TRUE
250 | bus_LV_2782-1_0_9_node_233 | 0.4 | n |  | TRUE
251 | bus_LV_2782-1_0_9_node_235 | 0.4 | n |  | TRUE
252 | bus_LV_2782-1_0_9_node_241 | 0.4 | n |  | TRUE
253 | bus_LV_2782-1_0_9_node_242 | 0.4 | n |  | TRUE
254 | bus_LV_2782-1_0_9_node_243 | 0.4 | n |  | TRUE
255 | bus_LV_2782-1_0_9_node_244 | 0.4 | n |  | TRUE
256 | bus_LV_2782-1_0_9_node_245 | 0.4 | n |  | TRUE
257 | bus_LV_2782-1_0_9_node_246 | 0.4 | n |  | TRUE
258 | bus_LV_2782-1_0_9_node_247 | 0.4 | n |  | TRUE
259 | bus_LV_2782-1_0_9_node_248 | 0.4 | n |  | TRUE
260 | bus_LV_2782-1_0_9_node_253 | 0.4 | n |  | TRUE
261 | bus_LV_2782-1_0_9_node_251 | 0.4 | n |  | TRUE
262 | bus_LV_2782-1_0_9_node_257 | 0.4 | n |  | TRUE
263 | bus_LV_2782-1_0_9_node_258 | 0.4 | n |  | TRUE
264 | bus_LV_2782-1_0_9_node_259 | 0.4 | n |  | TRUE
265 | bus_LV_2782-1_0_9_node_260 | 0.4 | n |  | TRUE
266 | bus_MV_294_0_node_84 | 20 | n |  | TRUE

## load
| name | bus | p_mw | q_mvar | const_z_percent | const_i_percent | sn_mva | scaling | in_service | type
0 | LV_2782-1_0_9_load_0 | 0 | 0.0015172 | 0.00038024 | 0 | 0 |  | 1 | TRUE | wye
1 | LV_2782-1_0_9_load_1 | 1 | 0.042219 | 0.010581 | 0 | 0 |  | 1 | TRUE | wye
2 | LV_2782-1_0_9_load_158 | 2 | 0.0042351 | 0.0010614 | 0 | 0 |  | 1 | TRUE | wye
3 | LV_2782-1_0_9_load_2 | 3 | 0.0020952 | 0.0005251 | 0 | 0 |  | 1 | TRUE | wye
4 | LV_2782-1_0_9_load_159 | 4 | 0.0042579 | 0.0010671 | 0 | 0 |  | 1 | TRUE | wye
5 | LV_2782-1_0_9_load_5 | 5 | 0.0046698 | 0.0011704 | 0 | 0 |  | 1 | TRUE | wye
6 | LV_2782-1_0_9_load_6 | 6 | 0.0059011 | 0.001479 | 0 | 0 |  | 1 | TRUE | wye
7 | LV_2782-1_0_9_load_162 | 7 | 0.0023167 | 0.00058063 | 0 | 0 |  | 1 | TRUE | wye
8 | LV_2782-1_0_9_load_262 | 8 | 0.0018844 | 0.00047228 | 0 | 0 |  | 1 | TRUE | wye
9 | LV_2782-1_0_9_load_146 | 9 | 0.0034638 | 0.00086812 | 0 | 0 |  | 1 | TRUE | wye
10 | LV_2782-1_0_9_load_145 | 10 | 0.0018076 | 0.00045303 | 0 | 0 |  | 1 | TRUE | wye
11 | LV_2782-1_0_9_load_7 | 12 | 0.039182 | 0.0098199 | 0 | 0 |  | 1 | TRUE | wye
12 | LV_2782-1_0_9_load_9 | 13 | 0.00076807 | 0.0001925 | 0 | 0 |  | 1 | TRUE | wye
13 | LV_2782-1_0_9_load_10 | 14 | 0.00049959 | 0.00012521 | 0 | 0 |  | 1 | TRUE | wye
14 | LV_2782-1_0_9_load_11 | 15 | 0.00098466 | 0.00024678 | 0 | 0 |  | 1 | TRUE | wye
15 | LV_2782-1_0_9_load_12 | 16 | 0.001102 | 0.0002762 | 0 | 0 |  | 1 | TRUE | wye
16 | LV_2782-1_0_9_load_13 | 17 | 0.0046652 | 0.0011692 | 0 | 0 |  | 1 | TRUE | wye
17 | LV_2782-1_0_9_load_14 | 18 | 0.00076765 | 0.00019239 | 0 | 0 |  | 1 | TRUE | wye
18 | LV_2782-1_0_9_load_32 | 19 | 0.00051952 | 0.0001302 | 0 | 0 |  | 1 | TRUE | wye
19 | LV_2782-1_0_9_load_33 | 21 | 0.0025562 | 0.00064063 | 0 | 0 |  | 1 | TRUE | wye
20 | LV_2782-1_0_9_load_25 | 22 | 0.000891 | 0.00022331 | 0 | 0 |  | 1 | TRUE | wye
21 | LV_2782-1_0_9_load_26 | 23 | 0.0023191 | 0.00058123 | 0 | 0 |  | 1 | TRUE | wye
22 | LV_2782-1_0_9_load_16 | 24 | 0.0011843 | 0.00029681 | 0 | 0 |  | 1 | TRUE | wye
23 | LV_2782-1_0_9_load_17 | 25 | 0.0036526 | 0.00091543 | 0 | 0 |  | 1 | TRUE | wye
24 | LV_2782-1_0_9_load_18 | 26 | 0.0041807 | 0.0010478 | 0 | 0 |  | 1 | TRUE | wye
25 | LV_2782-1_0_9_load_19 | 27 | 0.0020843 | 0.00052239 | 0 | 0 |  | 1 | TRUE | wye
26 | LV_2782-1_0_9_load_20 | 28 | 0.00048072 | 0.00012048 | 0 | 0 |  | 1 | TRUE | wye
27 | LV_2782-1_0_9_load_22 | 29 | 0.00091394 | 0.00022905 | 0 | 0 |  | 1 | TRUE | wye
28 | LV_2782-1_0_9_load_23 | 30 | 0.0013872 | 0.00034767 | 0 | 0 |  | 1 | TRUE | wye
29 | LV_2782-1_0_9_load_31 | 31 | 0.0025151 | 0.00063034 | 0 | 0 |  | 1 | TRUE | wye
30 | LV_2782-1_0_9_load_27 | 32 | 0.0078343 | 0.0019635 | 0 | 0 |  | 1 | TRUE | wye
31 | LV_2782-1_0_9_load_82 | 33 | 0.0015626 | 0.00039161 | 0 | 0 |  | 1 | TRUE | wye
32 | LV_2782-1_0_9_load_73 | 34 | 0.0006987 | 0.00017511 | 0 | 0 |  | 1 | TRUE | wye
33 | LV_2782-1_0_9_load_74 | 35 | 0.0004997 | 0.00012524 | 0 | 0 |  | 1 | TRUE | wye
34 | LV_2782-1_0_9_load_72 | 36 | 0.0012705 | 0.00031843 | 0 | 0 |  | 1 | TRUE | wye
35 | LV_2782-1_0_9_load_24 | 37 | 0.00077236 | 0.00019357 | 0 | 0 |  | 1 | TRUE | wye
36 | LV_2782-1_0_9_load_30 | 40 | 0.0024758 | 0.00062049 | 0 | 0 |  | 1 | TRUE | wye
37 | LV_2782-1_0_9_load_83 | 41 | 0.00078296 | 0.00019623 | 0 | 0 |  | 1 | TRUE | wye
38 | LV_2782-1_0_9_load_81 | 42 | 0.00076596 | 0.00019197 | 0 | 0 |  | 1 | TRUE | wye
39 | LV_2782-1_0_9_load_115 | 43 | 0.0017933 | 0.00044945 | 0 | 0 |  | 1 | TRUE | wye
40 | LV_2782-1_0_9_load_65 | 44 | 0.0019976 | 0.00050064 | 0 | 0 |  | 1 | TRUE | wye
41 | LV_2782-1_0_9_load_66 | 45 | 0.00090438 | 0.00022666 | 0 | 0 |  | 1 | TRUE | wye
42 | LV_2782-1_0_9_load_67 | 46 | 0.00040148 | 0.00010062 | 0 | 0 |  | 1 | TRUE | wye
43 | LV_2782-1_0_9_load_84 | 47 | 0.0012307 | 0.00030843 | 0 | 0 |  | 1 | TRUE | wye
44 | LV_2782-1_0_9_load_79 | 48 | 0.001094 | 0.00027418 | 0 | 0 |  | 1 | TRUE | wye
45 | LV_2782-1_0_9_load_114 | 49 | 0.0026995 | 0.00067657 | 0 | 0 |  | 1 | TRUE | wye
46 | LV_2782-1_0_9_load_213 | 50 | 0.0055646 | 0.0013946 | 0 | 0 |  | 1 | TRUE | wye
47 | LV_2782-1_0_9_load_212 | 51 | 0.0012761 | 0.00031982 | 0 | 0 |  | 1 | TRUE | wye
48 | LV_2782-1_0_9_load_119 | 52 | 0.0013002 | 0.00032586 | 0 | 0 |  | 1 | TRUE | wye
49 | LV_2782-1_0_9_load_80 | 53 | 0.0038797 | 0.00097233 | 0 | 0 |  | 1 | TRUE | wye
50 | LV_2782-1_0_9_load_34 | 54 | 0.00084437 | 0.00021162 | 0 | 0 |  | 1 | TRUE | wye
51 | LV_2782-1_0_9_load_35 | 55 | 0.00097369 | 0.00024403 | 0 | 0 |  | 1 | TRUE | wye
52 | LV_2782-1_0_9_load_36 | 56 | 0.00176 | 0.0004411 | 0 | 0 |  | 1 | TRUE | wye
53 | LV_2782-1_0_9_load_37 | 57 | 0.00088248 | 0.00022117 | 0 | 0 |  | 1 | TRUE | wye
54 | LV_2782-1_0_9_load_38 | 58 | 0.0016233 | 0.00040684 | 0 | 0 |  | 1 | TRUE | wye
55 | LV_2782-1_0_9_load_47 | 60 | 0.00051392 | 0.0001288 | 0 | 0 |  | 1 | TRUE | wye
56 | LV_2782-1_0_9_load_40 | 61 | 0.0016742 | 0.0004196 | 0 | 0 |  | 1 | TRUE | wye
57 | LV_2782-1_0_9_load_41 | 62 | 0.0016658 | 0.00041749 | 0 | 0 |  | 1 | TRUE | wye
58 | LV_2782-1_0_9_load_48 | 63 | 0.00097964 | 0.00024552 | 0 | 0 |  | 1 | TRUE | wye
59 | LV_2782-1_0_9_load_43 | 64 | 0.0012798 | 0.00032074 | 0 | 0 |  | 1 | TRUE | wye
60 | LV_2782-1_0_9_load_51 | 65 | 0.0013663 | 0.00034242 | 0 | 0 |  | 1 | TRUE | wye
61 | LV_2782-1_0_9_load_42 | 66 | 0.0016772 | 0.00042035 | 0 | 0 |  | 1 | TRUE | wye
62 | LV_2782-1_0_9_load_52 | 67 | 0.00098802 | 0.00024762 | 0 | 0 |  | 1 | TRUE | wye
63 | LV_2782-1_0_9_load_44 | 68 | 0.0010018 | 0.00025107 | 0 | 0 |  | 1 | TRUE | wye
64 | LV_2782-1_0_9_load_45 | 69 | 0.00092213 | 0.00023111 | 0 | 0 |  | 1 | TRUE | wye
65 | LV_2782-1_0_9_load_46 | 70 | 0.00069917 | 0.00017523 | 0 | 0 |  | 1 | TRUE | wye
66 | LV_2782-1_0_9_load_77 | 71 | 0.0015391 | 0.00038573 | 0 | 0 |  | 1 | TRUE | wye
67 | LV_2782-1_0_9_load_76 | 72 | 0.0023137 | 0.00057986 | 0 | 0 |  | 1 | TRUE | wye
68 | LV_2782-1_0_9_load_49 | 73 | 0.0015649 | 0.00039221 | 0 | 0 |  | 1 | TRUE | wye
69 | LV_2782-1_0_9_load_50 | 74 | 0.00097958 | 0.00024551 | 0 | 0 |  | 1 | TRUE | wye
70 | LV_2782-1_0_9_load_53 | 75 | 0.0011861 | 0.00029727 | 0 | 0 |  | 1 | TRUE | wye
71 | LV_2782-1_0_9_load_54 | 76 | 0.0015167 | 0.00038012 | 0 | 0 |  | 1 | TRUE | wye
72 | LV_2782-1_0_9_load_55 | 77 | 0.00088664 | 0.00022221 | 0 | 0 |  | 1 | TRUE | wye
73 | LV_2782-1_0_9_load_57 | 78 | 0.00076212 | 0.00019101 | 0 | 0 |  | 1 | TRUE | wye
74 | LV_2782-1_0_9_load_56 | 79 | 0.0011558 | 0.00028968 | 0 | 0 |  | 1 | TRUE | wye
75 | LV_2782-1_0_9_load_58 | 80 | 0.00097658 | 0.00024475 | 0 | 0 |  | 1 | TRUE | wye
76 | LV_2782-1_0_9_load_59 | 81 | 0.00057406 | 0.00014387 | 0 | 0 |  | 1 | TRUE | wye
77 | LV_2782-1_0_9_load_60 | 82 | 0.0023552 | 0.00059026 | 0 | 0 |  | 1 | TRUE | wye
78 | LV_2782-1_0_9_load_61 | 83 | 0.0014245 | 0.00035702 | 0 | 0 |  | 1 | TRUE | wye
79 | LV_2782-1_0_9_load_62 | 84 | 0.0017429 | 0.00043681 | 0 | 0 |  | 1 | TRUE | wye
80 | LV_2782-1_0_9_load_63 | 85 | 0.00085045 | 0.00021314 | 0 | 0 |  | 1 | TRUE | wye
81 | LV_2782-1_0_9_load_75 | 86 | 0.0016562 | 0.00041509 | 0 | 0 |  | 1 | TRUE | wye
82 | LV_2782-1_0_9_load_104 | 88 | 0.00065246 | 0.00016352 | 0 | 0 |  | 1 | TRUE | wye
83 | LV_2782-1_0_9_load_105 | 89 | 0.00081716 | 0.0002048 | 0 | 0 |  | 1 | TRUE | wye
84 | LV_2782-1_0_9_load_108 | 90 | 0.00081211 | 0.00020354 | 0 | 0 |  | 1 | TRUE | wye
85 | LV_2782-1_0_9_load_112 | 91 | 0.00067942 | 0.00017028 | 0 | 0 |  | 1 | TRUE | wye
86 | LV_2782-1_0_9_load_68 | 92 | 0.0013116 | 0.00032871 | 0 | 0 |  | 1 | TRUE | wye
87 | LV_2782-1_0_9_load_69 | 93 | 0.00070544 | 0.0001768 | 0 | 0 |  | 1 | TRUE | wye
88 | LV_2782-1_0_9_load_78 | 94 | 0.0026915 | 0.00067454 | 0 | 0 |  | 1 | TRUE | wye
89 | LV_2782-1_0_9_load_85 | 95 | 0.001122 | 0.00028121 | 0 | 0 |  | 1 | TRUE | wye
90 | LV_2782-1_0_9_load_70 | 96 | 0.00098683 | 0.00024732 | 0 | 0 |  | 1 | TRUE | wye
91 | LV_2782-1_0_9_load_96 | 97 | 0.0026818 | 0.00067212 | 0 | 0 |  | 1 | TRUE | wye
92 | LV_2782-1_0_9_load_71 | 98 | 0.001437 | 0.00036016 | 0 | 0 |  | 1 | TRUE | wye
93 | LV_2782-1_0_9_load_97 | 99 | 0.00097429 | 0.00024418 | 0 | 0 |  | 1 | TRUE | wye
94 | LV_2782-1_0_9_load_86 | 100 | 0.00087306 | 0.00021881 | 0 | 0 |  | 1 | TRUE | wye
95 | LV_2782-1_0_9_load_90 | 101 | 0.0008674 | 0.00021739 | 0 | 0 |  | 1 | TRUE | wye
96 | LV_2782-1_0_9_load_211 | 102 | 0.00097771 | 0.00024504 | 0 | 0 |  | 1 | TRUE | wye
97 | LV_2782-1_0_9_load_88 | 103 | 0.00086013 | 0.00021557 | 0 | 0 |  | 1 | TRUE | wye
98 | LV_2782-1_0_9_load_87 | 104 | 0.0017082 | 0.00042812 | 0 | 0 |  | 1 | TRUE | wye
99 | LV_2782-1_0_9_load_91 | 106 | 0.0016666 | 0.00041769 | 0 | 0 |  | 1 | TRUE | wye
100 | LV_2782-1_0_9_load_92 | 107 | 0.002846 | 0.00071326 | 0 | 0 |  | 1 | TRUE | wye
101 | LV_2782-1_0_9_load_117 | 108 | 0.0010909 | 0.00027341 | 0 | 0 |  | 1 | TRUE | wye
102 | LV_2782-1_0_9_load_94 | 109 | 0.0015434 | 0.00038681 | 0 | 0 |  | 1 | TRUE | wye
103 | LV_2782-1_0_9_load_118 | 110 | 0.001304 | 0.00032681 | 0 | 0 |  | 1 | TRUE | wye
104 | LV_2782-1_0_9_load_95 | 112 | 0.0015907 | 0.00039868 | 0 | 0 |  | 1 | TRUE | wye
105 | LV_2782-1_0_9_load_106 | 114 | 0.0073215 | 0.001835 | 0 | 0 |  | 1 | TRUE | wye
106 | LV_2782-1_0_9_load_102 | 115 | 0.0053654 | 0.0013447 | 0 | 0 |  | 1 | TRUE | wye
107 | LV_2782-1_0_9_load_98 | 116 | 0.0013209 | 0.00033105 | 0 | 0 |  | 1 | TRUE | wye
108 | LV_2782-1_0_9_load_99 | 117 | 0.00083631 | 0.0002096 | 0 | 0 |  | 1 | TRUE | wye
109 | LV_2782-1_0_9_load_100 | 118 | 0.0015311 | 0.00038374 | 0 | 0 |  | 1 | TRUE | wye
110 | LV_2782-1_0_9_load_101 | 119 | 0.0058653 | 0.00147 | 0 | 0 |  | 1 | TRUE | wye
111 | LV_2782-1_0_9_load_107 | 121 | 0.00085525 | 0.00021434 | 0 | 0 |  | 1 | TRUE | wye
112 | LV_2782-1_0_9_load_113 | 122 | 0.001413 | 0.00035414 | 0 | 0 |  | 1 | TRUE | wye
113 | LV_2782-1_0_9_load_111 | 123 | 0.0065556 | 0.001643 | 0 | 0 |  | 1 | TRUE | wye
114 | LV_2782-1_0_9_load_147 | 124 | 0.0042074 | 0.0010545 | 0 | 0 |  | 1 | TRUE | wye
115 | LV_2782-1_0_9_load_110 | 126 | 0.0020638 | 0.00051723 | 0 | 0 |  | 1 | TRUE | wye
116 | LV_2782-1_0_9_load_167 | 127 | 0.0024218 | 0.00060695 | 0 | 0 |  | 1 | TRUE | wye
117 | LV_2782-1_0_9_load_166 | 128 | 0.0022127 | 0.00055455 | 0 | 0 |  | 1 | TRUE | wye
118 | LV_2782-1_0_9_load_210 | 130 | 0.0016598 | 0.000416 | 0 | 0 |  | 1 | TRUE | wye
119 | LV_2782-1_0_9_load_209 | 131 | 0.00141 | 0.00035338 | 0 | 0 |  | 1 | TRUE | wye
120 | LV_2782-1_0_9_load_120 | 132 | 0.0062463 | 0.0015655 | 0 | 0 |  | 1 | TRUE | wye
121 | LV_2782-1_0_9_load_121 | 133 | 0.0074916 | 0.0018776 | 0 | 0 |  | 1 | TRUE | wye
122 | LV_2782-1_0_9_load_122 | 134 | 0.0025997 | 0.00065154 | 0 | 0 |  | 1 | TRUE | wye
123 | LV_2782-1_0_9_load_124 | 136 | 0.0019216 | 0.00048159 | 0 | 0 |  | 1 | TRUE | wye
124 | LV_2782-1_0_9_load_126 | 138 | 0.0011879 | 0.00029772 | 0 | 0 |  | 1 | TRUE | wye
125 | LV_2782-1_0_9_load_127 | 141 | 0.005423 | 0.0013591 | 0 | 0 |  | 1 | TRUE | wye
126 | LV_2782-1_0_9_load_137 | 142 | 0.0014511 | 0.00036368 | 0 | 0 |  | 1 | TRUE | wye
127 | LV_2782-1_0_9_load_140 | 144 | 0.0054347 | 0.0013621 | 0 | 0 |  | 1 | TRUE | wye
128 | LV_2782-1_0_9_load_224 | 145 | 0.0027989 | 0.00070147 | 0 | 0 |  | 1 | TRUE | wye
129 | LV_2782-1_0_9_load_223 | 146 | 0.0034679 | 0.00086914 | 0 | 0 |  | 1 | TRUE | wye
130 | LV_2782-1_0_9_load_128 | 147 | 0.0082026 | 0.0020558 | 0 | 0 |  | 1 | TRUE | wye
131 | LV_2782-1_0_9_load_136 | 148 | 0.0030602 | 0.00076696 | 0 | 0 |  | 1 | TRUE | wye
132 | LV_2782-1_0_9_load_220 | 150 | 0.0030003 | 0.00075195 | 0 | 0 |  | 1 | TRUE | wye
133 | LV_2782-1_0_9_load_221 | 151 | 0.0045558 | 0.0011418 | 0 | 0 |  | 1 | TRUE | wye
134 | LV_2782-1_0_9_load_254 | 153 | 0.0013134 | 0.00032918 | 0 | 0 |  | 1 | TRUE | wye
135 | LV_2782-1_0_9_load_222 | 154 | 0.0011201 | 0.00028072 | 0 | 0 |  | 1 | TRUE | wye
136 | LV_2782-1_0_9_load_131 | 155 | 0.0070391 | 0.0017642 | 0 | 0 |  | 1 | TRUE | wye
137 | LV_2782-1_0_9_load_132 | 156 | 0.0012995 | 0.00032568 | 0 | 0 |  | 1 | TRUE | wye
138 | LV_2782-1_0_9_load_133 | 157 | 0.00067653 | 0.00016955 | 0 | 0 |  | 1 | TRUE | wye
139 | LV_2782-1_0_9_load_134 | 158 | 0.0012084 | 0.00030286 | 0 | 0 |  | 1 | TRUE | wye
140 | LV_2782-1_0_9_load_135 | 159 | 0.0013591 | 0.00034062 | 0 | 0 |  | 1 | TRUE | wye
141 | LV_2782-1_0_9_load_144 | 160 | 0.0054811 | 0.0013737 | 0 | 0 |  | 1 | TRUE | wye
142 | LV_2782-1_0_9_load_141 | 161 | 0.0027152 | 0.0006805 | 0 | 0 |  | 1 | TRUE | wye
143 | LV_2782-1_0_9_load_265 | 162 | 0.0018962 | 0.00047523 | 0 | 0 |  | 1 | TRUE | wye
144 | LV_2782-1_0_9_load_151 | 163 | 0.0078529 | 0.0019681 | 0 | 0 |  | 1 | TRUE | wye
145 | LV_2782-1_0_9_load_142 | 164 | 0.0015632 | 0.00039179 | 0 | 0 |  | 1 | TRUE | wye
146 | LV_2782-1_0_9_load_143 | 165 | 0.0025112 | 0.00062936 | 0 | 0 |  | 1 | TRUE | wye
147 | LV_2782-1_0_9_load_149 | 166 | 0.0096276 | 0.0024129 | 0 | 0 |  | 1 | TRUE | wye
148 | LV_2782-1_0_9_load_150 | 167 | 0.0047733 | 0.0011963 | 0 | 0 |  | 1 | TRUE | wye
149 | LV_2782-1_0_9_load_152 | 168 | 0.0024717 | 0.00061946 | 0 | 0 |  | 1 | TRUE | wye
150 | LV_2782-1_0_9_load_154 | 169 | 0.0048287 | 0.0012102 | 0 | 0 |  | 1 | TRUE | wye
151 | LV_2782-1_0_9_load_153 | 170 | 0.0095409 | 0.0023912 | 0 | 0 |  | 1 | TRUE | wye
152 | LV_2782-1_0_9_load_155 | 171 | 0.0025677 | 0.00064353 | 0 | 0 |  | 1 | TRUE | wye
153 | LV_2782-1_0_9_load_156 | 172 | 0.0048222 | 0.0012086 | 0 | 0 |  | 1 | TRUE | wye
154 | LV_2782-1_0_9_load_157 | 173 | 0.0097418 | 0.0024415 | 0 | 0 |  | 1 | TRUE | wye
155 | LV_2782-1_0_9_load_160 | 174 | 0.0017384 | 0.0004357 | 0 | 0 |  | 1 | TRUE | wye
156 | LV_2782-1_0_9_load_163 | 176 | 0.0064086 | 0.0016061 | 0 | 0 |  | 1 | TRUE | wye
157 | LV_2782-1_0_9_load_261 | 178 | 0.0029159 | 0.00073079 | 0 | 0 |  | 1 | TRUE | wye
158 | LV_2782-1_0_9_load_165 | 179 | 0.006331 | 0.0015867 | 0 | 0 |  | 1 | TRUE | wye
159 | LV_2782-1_0_9_load_168 | 180 | 0.0016046 | 0.00040215 | 0 | 0 |  | 1 | TRUE | wye
160 | LV_2782-1_0_9_load_169 | 181 | 0.00095204 | 0.0002386 | 0 | 0 |  | 1 | TRUE | wye
161 | LV_2782-1_0_9_load_170 | 182 | 0.0017749 | 0.00044483 | 0 | 0 |  | 1 | TRUE | wye
162 | LV_2782-1_0_9_load_172 | 184 | 0.0019868 | 0.00049793 | 0 | 0 |  | 1 | TRUE | wye
163 | LV_2782-1_0_9_load_178 | 185 | 0.0019998 | 0.0005012 | 0 | 0 |  | 1 | TRUE | wye
164 | LV_2782-1_0_9_load_173 | 186 | 0.0013099 | 0.00032829 | 0 | 0 |  | 1 | TRUE | wye
165 | LV_2782-1_0_9_load_269 | 187 | 0.0008967 | 0.00022473 | 0 | 0 |  | 1 | TRUE | wye
166 | LV_2782-1_0_9_load_270 | 190 | 0.00059952 | 0.00015025 | 0 | 0 |  | 1 | TRUE | wye
167 | LV_2782-1_0_9_load_176 | 191 | 0.002227 | 0.00055814 | 0 | 0 |  | 1 | TRUE | wye
168 | LV_2782-1_0_9_load_177 | 192 | 0.0017936 | 0.00044952 | 0 | 0 |  | 1 | TRUE | wye
169 | LV_2782-1_0_9_load_194 | 194 | 0.0019718 | 0.00049418 | 0 | 0 |  | 1 | TRUE | wye
170 | LV_2782-1_0_9_load_195 | 195 | 0.001195 | 0.00029951 | 0 | 0 |  | 1 | TRUE | wye
171 | LV_2782-1_0_9_load_186 | 196 | 0.0022728 | 0.00056962 | 0 | 0 |  | 1 | TRUE | wye
172 | LV_2782-1_0_9_load_179 | 197 | 0.0020476 | 0.00051318 | 0 | 0 |  | 1 | TRUE | wye
173 | LV_2782-1_0_9_load_192 | 198 | 0.0016985 | 0.00042569 | 0 | 0 |  | 1 | TRUE | wye
174 | LV_2782-1_0_9_load_196 | 199 | 0.0021717 | 0.00054427 | 0 | 0 |  | 1 | TRUE | wye
175 | LV_2782-1_0_9_load_198 | 200 | 0.0014595 | 0.00036579 | 0 | 0 |  | 1 | TRUE | wye
176 | LV_2782-1_0_9_load_185 | 201 | 0.0024642 | 0.00061759 | 0 | 0 |  | 1 | TRUE | wye
177 | LV_2782-1_0_9_load_180 | 202 | 0.0016322 | 0.00040906 | 0 | 0 |  | 1 | TRUE | wye
178 | LV_2782-1_0_9_load_193 | 203 | 0.0017813 | 0.00044644 | 0 | 0 |  | 1 | TRUE | wye
179 | LV_2782-1_0_9_load_266 | 204 | 0.0012622 | 0.00031634 | 0 | 0 |  | 1 | TRUE | wye
180 | LV_2782-1_0_9_load_181 | 205 | 0.0023614 | 0.00059183 | 0 | 0 |  | 1 | TRUE | wye
181 | LV_2782-1_0_9_load_183 | 206 | 0.00056387 | 0.00014132 | 0 | 0 |  | 1 | TRUE | wye
182 | LV_2782-1_0_9_load_182 | 207 | 0.0022071 | 0.00055314 | 0 | 0 |  | 1 | TRUE | wye
183 | LV_2782-1_0_9_load_184 | 208 | 0.0036999 | 0.00092728 | 0 | 0 |  | 1 | TRUE | wye
184 | LV_2782-1_0_9_load_207 | 209 | 0.0021092 | 0.00052863 | 0 | 0 |  | 1 | TRUE | wye
185 | LV_2782-1_0_9_load_187 | 210 | 0.0016521 | 0.00041407 | 0 | 0 |  | 1 | TRUE | wye
186 | LV_2782-1_0_9_load_189 | 211 | 0.0019556 | 0.00049011 | 0 | 0 |  | 1 | TRUE | wye
187 | LV_2782-1_0_9_load_188 | 212 | 0.0018837 | 0.0004721 | 0 | 0 |  | 1 | TRUE | wye
188 | LV_2782-1_0_9_load_190 | 213 | 0.0019204 | 0.0004813 | 0 | 0 |  | 1 | TRUE | wye
189 | LV_2782-1_0_9_load_191 | 214 | 0.0018452 | 0.00046245 | 0 | 0 |  | 1 | TRUE | wye
190 | LV_2782-1_0_9_load_197 | 215 | 0.0021301 | 0.00053386 | 0 | 0 |  | 1 | TRUE | wye
191 | LV_2782-1_0_9_load_199 | 216 | 0.0014844 | 0.00037204 | 0 | 0 |  | 1 | TRUE | wye
192 | LV_2782-1_0_9_load_200 | 217 | 0.0025005 | 0.00062669 | 0 | 0 |  | 1 | TRUE | wye
193 | LV_2782-1_0_9_load_201 | 218 | 0.0033297 | 0.00083449 | 0 | 0 |  | 1 | TRUE | wye
194 | LV_2782-1_0_9_load_202 | 219 | 0.0014588 | 0.00036561 | 0 | 0 |  | 1 | TRUE | wye
195 | LV_2782-1_0_9_load_203 | 220 | 0.0022573 | 0.00056574 | 0 | 0 |  | 1 | TRUE | wye
196 | LV_2782-1_0_9_load_204 | 221 | 0.0012966 | 0.00032497 | 0 | 0 |  | 1 | TRUE | wye
197 | LV_2782-1_0_9_load_205 | 222 | 0.0006299 | 0.00015787 | 0 | 0 |  | 1 | TRUE | wye
198 | LV_2782-1_0_9_load_206 | 223 | 0.001026 | 0.00025714 | 0 | 0 |  | 1 | TRUE | wye
199 | LV_2782-1_0_9_load_208 | 224 | 0.00079172 | 0.00019842 | 0 | 0 |  | 1 | TRUE | wye
200 | LV_2782-1_0_9_load_214 | 225 | 0.004808 | 0.001205 | 0 | 0 |  | 1 | TRUE | wye
201 | LV_2782-1_0_9_load_215 | 226 | 0.0029845 | 0.00074799 | 0 | 0 |  | 1 | TRUE | wye
202 | LV_2782-1_0_9_load_217 | 227 | 0.002612 | 0.00065463 | 0 | 0 |  | 1 | TRUE | wye
203 | LV_2782-1_0_9_load_218 | 228 | 0.005814 | 0.0014571 | 0 | 0 |  | 1 | TRUE | wye
204 | LV_2782-1_0_9_load_219 | 229 | 0.0025697 | 0.00064402 | 0 | 0 |  | 1 | TRUE | wye
205 | LV_2782-1_0_9_load_264 | 230 | 0.0055484 | 0.0013906 | 0 | 0 |  | 1 | TRUE | wye
206 | LV_2782-1_0_9_load_255 | 231 | 0.0010399 | 0.00026061 | 0 | 0 |  | 1 | TRUE | wye
207 | LV_2782-1_0_9_load_225 | 232 | 0.0013353 | 0.00033465 | 0 | 0 |  | 1 | TRUE | wye
208 | LV_2782-1_0_9_load_226 | 233 | 0.00054489 | 0.00013656 | 0 | 0 |  | 1 | TRUE | wye
209 | LV_2782-1_0_9_load_228 | 235 | 0.0010288 | 0.00025784 | 0 | 0 |  | 1 | TRUE | wye
210 | LV_2782-1_0_9_load_230 | 237 | 0.00090389 | 0.00022654 | 0 | 0 |  | 1 | TRUE | wye
211 | LV_2782-1_0_9_load_231 | 238 | 0.00068623 | 0.00017199 | 0 | 0 |  | 1 | TRUE | wye
212 | LV_2782-1_0_9_load_237 | 239 | 0.0012461 | 0.00031231 | 0 | 0 |  | 1 | TRUE | wye
213 | LV_2782-1_0_9_load_252 | 240 | 0.0014371 | 0.00036017 | 0 | 0 |  | 1 | TRUE | wye
214 | LV_2782-1_0_9_load_249 | 241 | 0.00055596 | 0.00013934 | 0 | 0 |  | 1 | TRUE | wye
215 | LV_2782-1_0_9_load_240 | 242 | 0.00059637 | 0.00014947 | 0 | 0 |  | 1 | TRUE | wye
216 | LV_2782-1_0_9_load_236 | 243 | 0.00066409 | 0.00016644 | 0 | 0 |  | 1 | TRUE | wye
217 | LV_2782-1_0_9_load_238 | 244 | 0.0013105 | 0.00032844 | 0 | 0 |  | 1 | TRUE | wye
218 | LV_2782-1_0_9_load_256 | 245 | 0.00044395 | 0.00011126 | 0 | 0 |  | 1 | TRUE | wye
219 | LV_2782-1_0_9_load_250 | 246 | 0.00048215 | 0.00012084 | 0 | 0 |  | 1 | TRUE | wye
220 | LV_2782-1_0_9_load_239 | 247 | 0.0013856 | 0.00034728 | 0 | 0 |  | 1 | TRUE | wye
221 | LV_2782-1_0_9_load_234 | 248 | 0.0010703 | 0.00026824 | 0 | 0 |  | 1 | TRUE | wye
222 | LV_2782-1_0_9_load_232 | 249 | 0.00079072 | 0.00019817 | 0 | 0 |  | 1 | TRUE | wye
223 | LV_2782-1_0_9_load_233 | 250 | 0.001098 | 0.00027518 | 0 | 0 |  | 1 | TRUE | wye
224 | LV_2782-1_0_9_load_235 | 251 | 0.0014042 | 0.00035192 | 0 | 0 |  | 1 | TRUE | wye
225 | LV_2782-1_0_9_load_241 | 252 | 0.00093309 | 0.00023386 | 0 | 0 |  | 1 | TRUE | wye
226 | LV_2782-1_0_9_load_242 | 253 | 0.0007502 | 0.00018802 | 0 | 0 |  | 1 | TRUE | wye
227 | LV_2782-1_0_9_load_243 | 254 | 0.0011882 | 0.0002978 | 0 | 0 |  | 1 | TRUE | wye
228 | LV_2782-1_0_9_load_244 | 255 | 0.00081921 | 0.00020531 | 0 | 0 |  | 1 | TRUE | wye
229 | LV_2782-1_0_9_load_245 | 256 | 0.00093589 | 0.00023456 | 0 | 0 |  | 1 | TRUE | wye
230 | LV_2782-1_0_9_load_246 | 257 | 0.0013151 | 0.0003296 | 0 | 0 |  | 1 | TRUE | wye
231 | LV_2782-1_0_9_load_247 | 258 | 0.00051866 | 0.00012999 | 0 | 0 |  | 1 | TRUE | wye
232 | LV_2782-1_0_9_load_253 | 260 | 0.00065798 | 0.00016491 | 0 | 0 |  | 1 | TRUE | wye
233 | LV_2782-1_0_9_load_251 | 261 | 0.0005181 | 0.00012985 | 0 | 0 |  | 1 | TRUE | wye
234 | LV_2782-1_0_9_load_257 | 262 | 0.0011759 | 0.00029471 | 0 | 0 |  | 1 | TRUE | wye
235 | LV_2782-1_0_9_load_258 | 263 | 0.001407 | 0.00035263 | 0 | 0 |  | 1 | TRUE | wye
236 | LV_2782-1_0_9_load_259 | 264 | 0.00074281 | 0.00018617 | 0 | 0 |  | 1 | TRUE | wye
237 | LV_2782-1_0_9_load_260 | 265 | 0.0035575 | 0.0008916 | 0 | 0 |  | 1 | TRUE | wye

## ext_grid
| name | bus | vm_pu | va_degree | slack_weight | in_service
0 |  | 125 | 1 | 0 | 1 | TRUE

## line
| name | std_type | from_bus | to_bus | length_km | r_ohm_per_km | x_ohm_per_km | c_nf_per_km | g_us_per_km | max_i_ka | df | parallel | type | in_service
0 | LV_2782-1_0_9_line_0 |  | 0 | 1 | 0.077172 | 0.125 | 0.08 | 261 | 0 | 0.364 | 1 | 1 | cs | TRUE
1 | LV_2782-1_0_9_line_1 |  | 0 | 2 | 0.14229 | 0.125 | 0.08 | 261 | 0 | 0.364 | 1 | 2 | cs | TRUE
2 | LV_2782-1_0_9_line_2 |  | 1 | 3 | 0.0073348 | 0.125 | 0.08 | 261 | 0 | 0.364 | 1 | 1 | cs | TRUE
3 | LV_2782-1_0_9_line_3 |  | 2 | 4 | 0.026806 | 0.125 | 0.08 | 261 | 0 | 0.364 | 1 | 4 | cs | TRUE
4 | LV_2782-1_0_9_line_4 |  | 3 | 5 | 0.10988 | 0.125 | 0.08 | 261 | 0 | 0.364 | 1 | 1 | cs | TRUE
5 | LV_2782-1_0_9_line_5 |  | 4 | 174 | 0.016758 | 0.125 | 0.08 | 261 | 0 | 0.364 | 1 | 4 | cs | TRUE
6 | LV_2782-1_0_9_line_6 |  | 5 | 6 | 0.015243 | 0.125 | 0.08 | 261 | 0 | 0.364 | 1 | 1 | cs | TRUE
7 | LV_2782-1_0_9_line_7 |  | 6 | 11 | 0.020437 | 0.125 | 0.08 | 261 | 0 | 0.364 | 1 | 1 | cs | TRUE
8 | LV_2782-1_0_9_line_8 |  | 7 | 8 | 0.0039678 | 0.125 | 0.08 | 261 | 0 | 0.364 | 1 | 1 | cs | TRUE
9 | LV_2782-1_0_9_line_9 |  | 8 | 178 | 0.019289 | 0.125 | 0.08 | 261 | 0 | 0.364 | 1 | 1 | cs | TRUE
10 | LV_2782-1_0_9_line_10 |  | 9 | 10 | 0.01033 | 0.125 | 0.08 | 261 | 0 | 0.364 | 1 | 1 | cs | TRUE
11 | LV_2782-1_0_9_line_11 |  | 10 | 158 | 0.021103 | 0.125 | 0.08 | 261 | 0 | 0.364 | 1 | 1 | cs | TRUE
12 | LV_2782-1_0_9_line_12 |  | 11 | 12 | 0.030759 | 0.125 | 0.08 | 261 | 0 | 0.364 | 1 | 1 | cs | TRUE
13 | LV_2782-1_0_9_line_13 |  | 13 | 14 | 5.1903e-05 | 0.125 | 0.08 | 261 | 0 | 0.364 | 1 | 1 | cs | TRUE
14 | LV_2782-1_0_9_line_14 |  | 13 | 15 | 0.0030162 | 0.125 | 0.08 | 261 | 0 | 0.364 | 1 | 1 | cs | TRUE
15 | LV_2782-1_0_9_line_15 |  | 14 | 16 | 0.00045585 | 0.125 | 0.08 | 261 | 0 | 0.364 | 1 | 1 | cs | TRUE
16 | LV_2782-1_0_9_line_16 |  | 15 | 17 | 0.030638 | 0.125 | 0.08 | 261 | 0 | 0.364 | 1 | 1 | cs | TRUE
17 | LV_2782-1_0_9_line_17 |  | 16 | 18 | 0.042685 | 0.125 | 0.08 | 261 | 0 | 0.364 | 1 | 1 | cs | TRUE
18 | LV_2782-1_0_9_line_18 |  | 17 | 19 | 0.017755 | 0.125 | 0.08 | 261 | 0 | 0.364 | 1 | 1 | cs | TRUE
19 | LV_2782-1_0_9_line_19 |  | 18 | 20 | 0.034802 | 0.125 | 0.08 | 261 | 0 | 0.364 | 1 | 1 | cs | TRUE
20 | LV_2782-1_0_9_line_20 |  | 19 | 21 | 0.0012056 | 0.125 | 0.08 | 261 | 0 | 0.364 | 1 | 1 | cs | TRUE
21 | LV_2782-1_0_9_line_21 |  | 20 | 22 | 0.012172 | 0.125 | 0.08 | 261 | 0 | 0.364 | 1 | 1 | cs | TRUE
22 | LV_2782-1_0_9_line_22 |  | 21 | 35 | 0.0063179 | 0.125 | 0.08 | 261 | 0 | 0.364 | 1 | 1 | cs | TRUE
23 | LV_2782-1_0_9_line_23 |  | 22 | 23 | 0.01826 | 0.125 | 0.08 | 261 | 0 | 0.364 | 1 | 1 | cs | TRUE
24 | LV_2782-1_0_9_line_24 |  | 23 | 37 | 0.0080995 | 0.125 | 0.08 | 261 | 0 | 0.364 | 1 | 1 | cs | TRUE
25 | LV_2782-1_0_9_line_25 |  | 24 | 25 | 0.016834 | 0.125 | 0.08 | 261 | 0 | 0.364 | 1 | 1 | cs | TRUE
26 | LV_2782-1_0_9_line_26 |  | 24 | 26 | 0.021028 | 0.125 | 0.08 | 261 | 0 | 0.364 | 1 | 1 | cs | TRUE
27 | LV_2782-1_0_9_line_27 |  | 25 | 27 | 0.0056667 | 0.125 | 0.08 | 261 | 0 | 0.364 | 1 | 1 | cs | TRUE
28 | LV_2782-1_0_9_line_28 |  | 26 | 28 | 0.027973 | 0.125 | 0.08 | 261 | 0 | 0.364 | 1 | 1 | cs | TRUE
29 | LV_2782-1_0_9_line_29 |  | 28 | 31 | 0.002694 | 0.125 | 0.08 | 261 | 0 | 0.364 | 1 | 1 | cs | TRUE
30 | LV_2782-1_0_9_line_30 |  | 28 | 32 | 0.052182 | 0.125 | 0.08 | 261 | 0 | 0.364 | 1 | 1 | cs | TRUE
31 | LV_2782-1_0_9_line_31 |  | 29 | 30 | 0.0034911 | 0.125 | 0.08 | 261 | 0 | 0.364 | 1 | 1 | cs | TRUE
32 | LV_2782-1_0_9_line_32 |  | 30 | 37 | 0.017141 | 0.125 | 0.08 | 261 | 0 | 0.364 | 1 | 1 | cs | TRUE
33 | LV_2782-1_0_9_line_33 |  | 31 | 33 | 0.0055819 | 0.125 | 0.08 | 261 | 0 | 0.364 | 1 | 1 | cs | TRUE
34 | LV_2782-1_0_9_line_34 |  | 33 | 53 | 0.0098152 | 0.125 | 0.08 | 261 | 0 | 0.364 | 1 | 1 | cs | TRUE
35 | LV_2782-1_0_9_line_35 |  | 34 | 35 | 0.010943 | 0.125 | 0.08 | 261 | 0 | 0.364 | 1 | 1 | cs | TRUE
36 | LV_2782-1_0_9_line_36 |  | 34 | 36 | 0.0034427 | 0.125 | 0.08 | 261 | 0 | 0.364 | 1 | 1 | cs | TRUE
37 | LV_2782-1_0_9_line_37 |  | 36 | 98 | 0.0016973 | 0.125 | 0.08 | 261 | 0 | 0.364 | 1 | 1 | cs | TRUE
38 | LV_2782-1_0_9_line_38 |  | 38 | 39 | 0.011849 | 0.125 | 0.08 | 261 | 0 | 0.364 | 1 | 4 | cs | TRUE
39 | LV_2782-1_0_9_line_39 |  | 38 | 40 | 0.011891 | 0.125 | 0.08 | 261 | 0 | 0.364 | 1 | 4 | cs | TRUE
40 | LV_2782-1_0_9_line_40 |  | 39 | 41 | 0.0044756 | 0.125 | 0.08 | 261 | 0 | 0.364 | 1 | 4 | cs | TRUE
41 | LV_2782-1_0_9_line_41 |  | 39 | 42 | 0.0030199 | 0.125 | 0.08 | 261 | 0 | 0.364 | 1 | 1 | cs | TRUE
42 | LV_2782-1_0_9_line_42 |  | 40 | 43 | 0.026323 | 0.125 | 0.08 | 261 | 0 | 0.364 | 1 | 4 | cs | TRUE
43 | LV_2782-1_0_9_line_43 |  | 41 | 47 | 0.0076151 | 0.125 | 0.08 | 261 | 0 | 0.364 | 1 | 4 | cs | TRUE
44 | LV_2782-1_0_9_line_44 |  | 42 | 48 | 0.01742 | 0.125 | 0.08 | 261 | 0 | 0.364 | 1 | 1 | cs | TRUE
45 | LV_2782-1_0_9_line_45 |  | 43 | 49 | 0.0060635 | 0.125 | 0.08 | 261 | 0 | 0.364 | 1 | 4 | cs | TRUE
46 | LV_2782-1_0_9_line_46 |  | 44 | 45 | 0.02581 | 0.125 | 0.08 | 261 | 0 | 0.364 | 1 | 1 | cs | TRUE
47 | LV_2782-1_0_9_line_47 |  | 44 | 46 | 0.0042975 | 0.125 | 0.08 | 261 | 0 | 0.364 | 1 | 1 | cs | TRUE
48 | LV_2782-1_0_9_line_48 |  | 45 | 92 | 0.016226 | 0.125 | 0.08 | 261 | 0 | 0.364 | 1 | 1 | cs | TRUE
49 | LV_2782-1_0_9_line_49 |  | 46 | 93 | 0.0057011 | 0.125 | 0.08 | 261 | 0 | 0.364 | 1 | 1 | cs | TRUE
50 | LV_2782-1_0_9_line_50 |  | 47 | 95 | 0.0076489 | 0.125 | 0.08 | 261 | 0 | 0.364 | 1 | 4 | cs | TRUE
51 | LV_2782-1_0_9_line_51 |  | 48 | 53 | 0.0060153 | 0.125 | 0.08 | 261 | 0 | 0.364 | 1 | 1 | cs | TRUE
52 | LV_2782-1_0_9_line_52 |  | 49 | 129 | 0.034715 | 0.125 | 0.08 | 261 | 0 | 0.364 | 1 | 4 | cs | TRUE
53 | LV_2782-1_0_9_line_53 |  | 50 | 51 | 0.012473 | 0.125 | 0.08 | 261 | 0 | 0.364 | 1 | 4 | cs | TRUE
54 | LV_2782-1_0_9_line_54 |  | 50 | 52 | 0.049419 | 0.125 | 0.08 | 261 | 0 | 0.364 | 1 | 4 | cs | TRUE
55 | LV_2782-1_0_9_line_55 |  | 51 | 102 | 0.034304 | 0.125 | 0.08 | 261 | 0 | 0.364 | 1 | 4 | cs | TRUE
56 | LV_2782-1_0_9_line_56 |  | 52 | 110 | 0.0031204 | 0.125 | 0.08 | 261 | 0 | 0.364 | 1 | 4 | cs | TRUE
57 | LV_2782-1_0_9_line_57 |  | 54 | 55 | 0.0059234 | 0.125 | 0.08 | 261 | 0 | 0.364 | 1 | 1 | cs | TRUE
58 | LV_2782-1_0_9_line_58 |  | 54 | 56 | 0.01893 | 0.125 | 0.08 | 261 | 0 | 0.364 | 1 | 1 | cs | TRUE
59 | LV_2782-1_0_9_line_59 |  | 55 | 57 | 0.01072 | 0.125 | 0.08 | 261 | 0 | 0.364 | 1 | 1 | cs | TRUE
60 | LV_2782-1_0_9_line_60 |  | 56 | 58 | 0.021024 | 0.125 | 0.08 | 261 | 0 | 0.364 | 1 | 1 | cs | TRUE
61 | LV_2782-1_0_9_line_61 |  | 57 | 59 | 0.028856 | 0.125 | 0.08 | 261 | 0 | 0.364 | 1 | 1 | cs | TRUE
62 | LV_2782-1_0_9_line_62 |  | 58 | 60 | 0.0070381 | 0.125 | 0.08 | 261 | 0 | 0.364 | 1 | 1 | cs | TRUE
63 | LV_2782-1_0_9_line_63 |  | 59 | 61 | 0.026103 | 0.125 | 0.08 | 261 | 0 | 0.364 | 1 | 1 | cs | TRUE
64 | LV_2782-1_0_9_line_64 |  | 59 | 62 | 0.0035419 | 0.125 | 0.08 | 261 | 0 | 0.364 | 1 | 1 | cs | TRUE
65 | LV_2782-1_0_9_line_65 |  | 60 | 63 | 0.014694 | 0.125 | 0.08 | 261 | 0 | 0.364 | 1 | 1 | cs | TRUE
66 | LV_2782-1_0_9_line_66 |  | 61 | 64 | 0.0025575 | 0.125 | 0.08 | 261 | 0 | 0.364 | 1 | 1 | cs | TRUE
67 | LV_2782-1_0_9_line_67 |  | 62 | 65 | 0.025686 | 0.125 | 0.08 | 261 | 0 | 0.364 | 1 | 1 | cs | TRUE
68 | LV_2782-1_0_9_line_68 |  | 63 | 73 | 0.025225 | 0.125 | 0.08 | 261 | 0 | 0.364 | 1 | 1 | cs | TRUE
69 | LV_2782-1_0_9_line_69 |  | 64 | 66 | 0.0021034 | 0.125 | 0.08 | 261 | 0 | 0.364 | 1 | 1 | cs | TRUE
70 | LV_2782-1_0_9_line_70 |  | 65 | 67 | 0.0017007 | 0.125 | 0.08 | 261 | 0 | 0.364 | 1 | 1 | cs | TRUE
71 | LV_2782-1_0_9_line_71 |  | 66 | 68 | 0.00033305 | 0.125 | 0.08 | 261 | 0 | 0.364 | 1 | 1 | cs | TRUE
72 | LV_2782-1_0_9_line_72 |  | 67 | 75 | 0.023635 | 0.125 | 0.08 | 261 | 0 | 0.364 | 1 | 1 | cs | TRUE
73 | LV_2782-1_0_9_line_73 |  | 68 | 69 | 0.016277 | 0.125 | 0.08 | 261 | 0 | 0.364 | 1 | 1 | cs | TRUE
74 | LV_2782-1_0_9_line_74 |  | 69 | 70 | 0.0083403 | 0.125 | 0.08 | 261 | 0 | 0.364 | 1 | 1 | cs | TRUE
75 | LV_2782-1_0_9_line_75 |  | 70 | 71 | 0.001391 | 0.125 | 0.08 | 261 | 0 | 0.364 | 1 | 1 | cs | TRUE
76 | LV_2782-1_0_9_line_76 |  | 71 | 72 | 0.0064516 | 0.125 | 0.08 | 261 | 0 | 0.364 | 1 | 1 | cs | TRUE
77 | LV_2782-1_0_9_line_77 |  | 72 | 86 | 0.014127 | 0.125 | 0.08 | 261 | 0 | 0.364 | 1 | 1 | cs | TRUE
78 | LV_2782-1_0_9_line_78 |  | 73 | 74 | 0.021952 | 0.125 | 0.08 | 261 | 0 | 0.364 | 1 | 1 | cs | TRUE
79 | LV_2782-1_0_9_line_79 |  | 75 | 76 | 0.0053491 | 0.125 | 0.08 | 261 | 0 | 0.364 | 1 | 1 | cs | TRUE
80 | LV_2782-1_0_9_line_80 |  | 76 | 77 | 0.024923 | 0.125 | 0.08 | 261 | 0 | 0.364 | 1 | 1 | cs | TRUE
81 | LV_2782-1_0_9_line_81 |  | 77 | 78 | 0.013653 | 0.125 | 0.08 | 261 | 0 | 0.364 | 1 | 1 | cs | TRUE
82 | LV_2782-1_0_9_line_82 |  | 78 | 79 | 0.012659 | 0.125 | 0.08 | 261 | 0 | 0.364 | 1 | 1 | cs | TRUE
83 | LV_2782-1_0_9_line_83 |  | 80 | 81 | 0.0092626 | 0.125 | 0.08 | 261 | 0 | 0.364 | 1 | 1 | cs | TRUE
84 | LV_2782-1_0_9_line_84 |  | 80 | 82 | 0.015497 | 0.125 | 0.08 | 261 | 0 | 0.364 | 1 | 1 | cs | TRUE
85 | LV_2782-1_0_9_line_85 |  | 81 | 83 | 0.0082981 | 0.125 | 0.08 | 261 | 0 | 0.364 | 1 | 1 | cs | TRUE
86 | LV_2782-1_0_9_line_86 |  | 82 | 84 | 0.0039043 | 0.125 | 0.08 | 261 | 0 | 0.364 | 1 | 1 | cs | TRUE
87 | LV_2782-1_0_9_line_87 |  | 83 | 85 | 0.037894 | 0.125 | 0.08 | 261 | 0 | 0.364 | 1 | 1 | cs | TRUE
88 | LV_2782-1_0_9_line_88 |  | 84 | 86 | 0.0020836 | 0.125 | 0.08 | 261 | 0 | 0.364 | 1 | 1 | cs | TRUE
89 | LV_2782-1_0_9_line_89 |  | 85 | 87 | 0.015935 | 0.125 | 0.08 | 261 | 0 | 0.364 | 1 | 1 | cs | TRUE
90 | LV_2782-1_0_9_line_90 |  | 87 | 88 | 0.025763 | 0.125 | 0.08 | 261 | 0 | 0.364 | 1 | 1 | cs | TRUE
91 | LV_2782-1_0_9_line_91 |  | 87 | 89 | 0.021915 | 0.125 | 0.08 | 261 | 0 | 0.364 | 1 | 1 | cs | TRUE
92 | LV_2782-1_0_9_line_92 |  | 88 | 90 | 0.00136 | 0.125 | 0.08 | 261 | 0 | 0.364 | 1 | 1 | cs | TRUE
93 | LV_2782-1_0_9_line_93 |  | 89 | 91 | 0.03077 | 0.125 | 0.08 | 261 | 0 | 0.364 | 1 | 1 | cs | TRUE
94 | LV_2782-1_0_9_line_94 |  | 90 | 121 | 0.023658 | 0.125 | 0.08 | 261 | 0 | 0.364 | 1 | 1 | cs | TRUE
95 | LV_2782-1_0_9_line_95 |  | 91 | 122 | 0.0035253 | 0.125 | 0.08 | 261 | 0 | 0.364 | 1 | 1 | cs | TRUE
96 | LV_2782-1_0_9_line_96 |  | 92 | 94 | 0.001853 | 0.125 | 0.08 | 261 | 0 | 0.364 | 1 | 1 | cs | TRUE
97 | LV_2782-1_0_9_line_97 |  | 93 | 96 | 0.0029598 | 0.125 | 0.08 | 261 | 0 | 0.364 | 1 | 1 | cs | TRUE
98 | LV_2782-1_0_9_line_98 |  | 94 | 97 | 0.020481 | 0.125 | 0.08 | 261 | 0 | 0.364 | 1 | 1 | cs | TRUE
99 | LV_2782-1_0_9_line_99 |  | 95 | 100 | 0.0076299 | 0.125 | 0.08 | 261 | 0 | 0.364 | 1 | 4 | cs | TRUE
100 | LV_2782-1_0_9_line_100 |  | 96 | 98 | 0.016251 | 0.125 | 0.08 | 261 | 0 | 0.364 | 1 | 1 | cs | TRUE
101 | LV_2782-1_0_9_line_101 |  | 97 | 99 | 0.011005 | 0.125 | 0.08 | 261 | 0 | 0.364 | 1 | 1 | cs | TRUE
102 | LV_2782-1_0_9_line_102 |  | 99 | 116 | 0.0023687 | 0.125 | 0.08 | 261 | 0 | 0.364 | 1 | 1 | cs | TRUE
103 | LV_2782-1_0_9_line_103 |  | 100 | 101 | 0.0063023 | 0.125 | 0.08 | 261 | 0 | 0.364 | 1 | 4 | cs | TRUE
104 | LV_2782-1_0_9_line_104 |  | 101 | 103 | 0.012258 | 0.125 | 0.08 | 261 | 0 | 0.364 | 1 | 4 | cs | TRUE
105 | LV_2782-1_0_9_line_105 |  | 102 | 109 | 0.019021 | 0.125 | 0.08 | 261 | 0 | 0.364 | 1 | 4 | cs | TRUE
106 | LV_2782-1_0_9_line_106 |  | 103 | 104 | 0.017426 | 0.125 | 0.08 | 261 | 0 | 0.364 | 1 | 4 | cs | TRUE
107 | LV_2782-1_0_9_line_107 |  | 104 | 105 | 0.012294 | 0.125 | 0.08 | 261 | 0 | 0.364 | 1 | 4 | cs | TRUE
108 | LV_2782-1_0_9_line_108 |  | 105 | 106 | 0.0027725 | 0.125 | 0.08 | 261 | 0 | 0.364 | 1 | 1 | cs | TRUE
109 | LV_2782-1_0_9_line_109 |  | 105 | 107 | 0.013829 | 0.125 | 0.08 | 261 | 0 | 0.364 | 1 | 4 | cs | TRUE
110 | LV_2782-1_0_9_line_110 |  | 107 | 108 | 0.020726 | 0.125 | 0.08 | 261 | 0 | 0.364 | 1 | 4 | cs | TRUE
111 | LV_2782-1_0_9_line_111 |  | 108 | 110 | 0.016778 | 0.125 | 0.08 | 261 | 0 | 0.364 | 1 | 4 | cs | TRUE
112 | LV_2782-1_0_9_line_112 |  | 109 | 111 | 0.021235 | 0.125 | 0.08 | 261 | 0 | 0.364 | 1 | 4 | cs | TRUE
113 | LV_2782-1_0_9_line_113 |  | 111 | 112 | 0.018416 | 0.125 | 0.08 | 261 | 0 | 0.364 | 1 | 4 | cs | TRUE
114 | LV_2782-1_0_9_line_114 |  | 112 | 113 | 0.012558 | 0.125 | 0.08 | 261 | 0 | 0.364 | 1 | 4 | cs | TRUE
115 | LV_2782-1_0_9_line_115 |  | 113 | 114 | 0.006481 | 0.125 | 0.08 | 261 | 0 | 0.364 | 1 | 4 | cs | TRUE
116 | LV_2782-1_0_9_line_116 |  | 113 | 115 | 0.016447 | 0.125 | 0.08 | 261 | 0 | 0.364 | 1 | 1 | cs | TRUE
117 | LV_2782-1_0_9_line_117 |  | 114 | 120 | 0.022975 | 0.125 | 0.08 | 261 | 0 | 0.364 | 1 | 4 | cs | TRUE
118 | LV_2782-1_0_9_line_118 |  | 115 | 119 | 0.020137 | 0.125 | 0.08 | 261 | 0 | 0.364 | 1 | 1 | cs | TRUE
119 | LV_2782-1_0_9_line_119 |  | 116 | 117 | 0.0083665 | 0.125 | 0.08 | 261 | 0 | 0.364 | 1 | 1 | cs | TRUE
120 | LV_2782-1_0_9_line_120 |  | 117 | 118 | 0.017073 | 0.125 | 0.08 | 261 | 0 | 0.364 | 1 | 1 | cs | TRUE
121 | LV_2782-1_0_9_line_121 |  | 118 | 119 | 0.0082194 | 0.125 | 0.08 | 261 | 0 | 0.364 | 1 | 1 | cs | TRUE
122 | LV_2782-1_0_9_line_122 |  | 120 | 123 | 0.036995 | 0.125 | 0.08 | 261 | 0 | 0.364 | 1 | 4 | cs | TRUE
123 | LV_2782-1_0_9_line_123 |  | 120 | 124 | 0.026199 | 0.125 | 0.08 | 261 | 0 | 0.364 | 1 | 4 | cs | TRUE
124 | LV_2782-1_0_9_line_124 |  | 121 | 125 | 0.024568 | 0.125 | 0.08 | 261 | 0 | 0.364 | 1 | 1 | cs | TRUE
125 | LV_2782-1_0_9_line_125 |  | 123 | 125 | 0.021094 | 0.125 | 0.08 | 261 | 0 | 0.364 | 1 | 4 | cs | TRUE
126 | LV_2782-1_0_9_line_126 |  | 124 | 165 | 0.003401 | 0.125 | 0.08 | 261 | 0 | 0.364 | 1 | 4 | cs | TRUE
127 | LV_2782-1_0_9_line_127 |  | 125 | 126 | 0.025062 | 0.125 | 0.08 | 261 | 0 | 0.364 | 1 | 4 | cs | TRUE
128 | LV_2782-1_0_9_line_128 |  | 126 | 127 | 0.02287 | 0.125 | 0.08 | 261 | 0 | 0.364 | 1 | 4 | cs | TRUE
129 | LV_2782-1_0_9_line_129 |  | 127 | 128 | 0.00090275 | 0.125 | 0.08 | 261 | 0 | 0.364 | 1 | 4 | cs | TRUE
130 | LV_2782-1_0_9_line_130 |  | 128 | 175 | 0.031966 | 0.125 | 0.08 | 261 | 0 | 0.364 | 1 | 4 | cs | TRUE
131 | LV_2782-1_0_9_line_131 |  | 129 | 130 | 0.1264 | 0.125 | 0.08 | 261 | 0 | 0.364 | 1 | 4 | cs | TRUE
132 | LV_2782-1_0_9_line_132 |  | 130 | 131 | 0.0032252 | 0.125 | 0.08 | 261 | 0 | 0.364 | 1 | 4 | cs | TRUE
133 | LV_2782-1_0_9_line_133 |  | 131 | 224 | 0.0031313 | 0.125 | 0.08 | 261 | 0 | 0.364 | 1 | 4 | cs | TRUE
134 | LV_2782-1_0_9_line_134 |  | 132 | 133 | 0.012643 | 0.125 | 0.08 | 261 | 0 | 0.364 | 1 | 1 | cs | TRUE
135 | LV_2782-1_0_9_line_135 |  | 132 | 134 | 0.019781 | 0.125 | 0.08 | 261 | 0 | 0.364 | 1 | 1 | cs | TRUE
136 | LV_2782-1_0_9_line_136 |  | 133 | 135 | 0.018814 | 0.125 | 0.08 | 261 | 0 | 0.364 | 1 | 1 | cs | TRUE
137 | LV_2782-1_0_9_line_137 |  | 134 | 136 | 0.0079892 | 0.125 | 0.08 | 261 | 0 | 0.364 | 1 | 1 | cs | TRUE
138 | LV_2782-1_0_9_line_138 |  | 135 | 137 | 0.00413 | 0.125 | 0.08 | 261 | 0 | 0.364 | 1 | 1 | cs | TRUE
139 | LV_2782-1_0_9_line_139 |  | 135 | 138 | 0.043433 | 0.125 | 0.08 | 261 | 0 | 0.364 | 1 | 1 | cs | TRUE
140 | LV_2782-1_0_9_line_140 |  | 136 | 139 | 0.015962 | 0.125 | 0.08 | 261 | 0 | 0.364 | 1 | 1 | cs | TRUE
141 | LV_2782-1_0_9_line_141 |  | 137 | 140 | 0.017339 | 0.125 | 0.08 | 261 | 0 | 0.364 | 1 | 1 | cs | TRUE
142 | LV_2782-1_0_9_line_142 |  | 137 | 141 | 0.012178 | 0.125 | 0.08 | 261 | 0 | 0.364 | 1 | 1 | cs | TRUE
143 | LV_2782-1_0_9_line_143 |  | 138 | 142 | 0.013851 | 0.125 | 0.08 | 261 | 0 | 0.364 | 1 | 1 | cs | TRUE
144 | LV_2782-1_0_9_line_144 |  | 139 | 143 | 0.029847 | 0.125 | 0.08 | 261 | 0 | 0.364 | 1 | 2 | cs | TRUE
145 | LV_2782-1_0_9_line_145 |  | 139 | 144 | 0.022574 | 0.125 | 0.08 | 261 | 0 | 0.364 | 1 | 1 | cs | TRUE
146 | LV_2782-1_0_9_line_146 |  | 140 | 145 | 0.0075697 | 0.125 | 0.08 | 261 | 0 | 0.364 | 1 | 1 | cs | TRUE
147 | LV_2782-1_0_9_line_147 |  | 140 | 146 | 0.0089354 | 0.125 | 0.08 | 261 | 0 | 0.364 | 1 | 1 | cs | TRUE
148 | LV_2782-1_0_9_line_148 |  | 141 | 147 | 0.016447 | 0.125 | 0.08 | 261 | 0 | 0.364 | 1 | 1 | cs | TRUE
149 | LV_2782-1_0_9_line_149 |  | 142 | 148 | 0.011454 | 0.125 | 0.08 | 261 | 0 | 0.364 | 1 | 1 | cs | TRUE
150 | LV_2782-1_0_9_line_150 |  | 143 | 160 | 0.019334 | 0.125 | 0.08 | 261 | 0 | 0.364 | 1 | 1 | cs | TRUE
151 | LV_2782-1_0_9_line_151 |  | 143 | 161 | 0.010343 | 0.125 | 0.08 | 261 | 0 | 0.364 | 1 | 4 | cs | TRUE
152 | LV_2782-1_0_9_line_152 |  | 144 | 162 | 0.0037958 | 0.125 | 0.08 | 261 | 0 | 0.364 | 1 | 1 | cs | TRUE
153 | LV_2782-1_0_9_line_153 |  | 145 | 153 | 0.027144 | 0.125 | 0.08 | 261 | 0 | 0.364 | 1 | 1 | cs | TRUE
154 | LV_2782-1_0_9_line_154 |  | 146 | 154 | 0.011659 | 0.125 | 0.08 | 261 | 0 | 0.364 | 1 | 1 | cs | TRUE
155 | LV_2782-1_0_9_line_155 |  | 147 | 149 | 0.016029 | 0.125 | 0.08 | 261 | 0 | 0.364 | 1 | 1 | cs | TRUE
156 | LV_2782-1_0_9_line_156 |  | 148 | 159 | 0.014621 | 0.125 | 0.08 | 261 | 0 | 0.364 | 1 | 1 | cs | TRUE
157 | LV_2782-1_0_9_line_157 |  | 149 | 150 | 0.0025359 | 0.125 | 0.08 | 261 | 0 | 0.364 | 1 | 1 | cs | TRUE
158 | LV_2782-1_0_9_line_158 |  | 151 | 152 | 0.014742 | 0.125 | 0.08 | 261 | 0 | 0.364 | 1 | 1 | cs | TRUE
159 | LV_2782-1_0_9_line_159 |  | 152 | 162 | 0.022734 | 0.125 | 0.08 | 261 | 0 | 0.364 | 1 | 1 | cs | TRUE
160 | LV_2782-1_0_9_line_160 |  | 152 | 230 | 0.01709 | 0.125 | 0.08 | 261 | 0 | 0.364 | 1 | 1 | cs | TRUE
161 | LV_2782-1_0_9_line_161 |  | 153 | 231 | 0.01094 | 0.125 | 0.08 | 261 | 0 | 0.364 | 1 | 1 | cs | TRUE
162 | LV_2782-1_0_9_line_162 |  | 155 | 156 | 0.0048091 | 0.125 | 0.08 | 261 | 0 | 0.364 | 1 | 1 | cs | TRUE
163 | LV_2782-1_0_9_line_163 |  | 155 | 157 | 0.011445 | 0.125 | 0.08 | 261 | 0 | 0.364 | 1 | 1 | cs | TRUE
164 | LV_2782-1_0_9_line_164 |  | 156 | 158 | 0.0081352 | 0.125 | 0.08 | 261 | 0 | 0.364 | 1 | 1 | cs | TRUE
165 | LV_2782-1_0_9_line_165 |  | 157 | 159 | 0.0038312 | 0.125 | 0.08 | 261 | 0 | 0.364 | 1 | 1 | cs | TRUE
166 | LV_2782-1_0_9_line_166 |  | 160 | 163 | 0.0062878 | 0.125 | 0.08 | 261 | 0 | 0.364 | 1 | 1 | cs | TRUE
167 | LV_2782-1_0_9_line_167 |  | 161 | 164 | 0.023188 | 0.125 | 0.08 | 261 | 0 | 0.364 | 1 | 4 | cs | TRUE
168 | LV_2782-1_0_9_line_168 |  | 163 | 166 | 0.028381 | 0.125 | 0.08 | 261 | 0 | 0.364 | 1 | 1 | cs | TRUE
169 | LV_2782-1_0_9_line_169 |  | 164 | 165 | 4.5227e-05 | 0.125 | 0.08 | 261 | 0 | 0.364 | 1 | 4 | cs | TRUE
170 | LV_2782-1_0_9_line_170 |  | 166 | 167 | 0.0039357 | 0.125 | 0.08 | 261 | 0 | 0.364 | 1 | 1 | cs | TRUE
171 | LV_2782-1_0_9_line_171 |  | 167 | 168 | 0.0056486 | 0.125 | 0.08 | 261 | 0 | 0.364 | 1 | 1 | cs | TRUE
172 | LV_2782-1_0_9_line_172 |  | 168 | 169 | 0.020528 | 0.125 | 0.08 | 261 | 0 | 0.364 | 1 | 1 | cs | TRUE
173 | LV_2782-1_0_9_line_173 |  | 169 | 170 | 0.00022781 | 0.125 | 0.08 | 261 | 0 | 0.364 | 1 | 1 | cs | TRUE
174 | LV_2782-1_0_9_line_174 |  | 170 | 171 | 0.0096629 | 0.125 | 0.08 | 261 | 0 | 0.364 | 1 | 1 | cs | TRUE
175 | LV_2782-1_0_9_line_175 |  | 171 | 172 | 0.016275 | 0.125 | 0.08 | 261 | 0 | 0.364 | 1 | 1 | cs | TRUE
176 | LV_2782-1_0_9_line_176 |  | 172 | 173 | 0.0044678 | 0.125 | 0.08 | 261 | 0 | 0.364 | 1 | 1 | cs | TRUE
177 | LV_2782-1_0_9_line_177 |  | 174 | 175 | 0.0043292 | 0.125 | 0.08 | 261 | 0 | 0.364 | 1 | 4 | cs | TRUE
178 | LV_2782-1_0_9_line_178 |  | 175 | 176 | 0.013437 | 0.125 | 0.08 | 261 | 0 | 0.364 | 1 | 1 | cs | TRUE
179 | LV_2782-1_0_9_line_179 |  | 176 | 177 | 0.013817 | 0.125 | 0.08 | 261 | 0 | 0.364 | 1 | 1 | cs | TRUE
180 | LV_2782-1_0_9_line_180 |  | 177 | 179 | 0.011908 | 0.125 | 0.08 | 261 | 0 | 0.364 | 1 | 1 | cs | TRUE
181 | LV_2782-1_0_9_line_181 |  | 178 | 265 | 0.0041541 | 0.125 | 0.08 | 261 | 0 | 0.364 | 1 | 1 | cs | TRUE
182 | LV_2782-1_0_9_line_182 |  | 180 | 181 | 0.014551 | 0.125 | 0.08 | 261 | 0 | 0.364 | 1 | 1 | cs | TRUE
183 | LV_2782-1_0_9_line_183 |  | 180 | 182 | 0.014526 | 0.125 | 0.08 | 261 | 0 | 0.364 | 1 | 1 | cs | TRUE
184 | LV_2782-1_0_9_line_184 |  | 181 | 183 | 0.010664 | 0.125 | 0.08 | 261 | 0 | 0.364 | 1 | 1 | cs | TRUE
185 | LV_2782-1_0_9_line_185 |  | 182 | 184 | 0.026628 | 0.125 | 0.08 | 261 | 0 | 0.364 | 1 | 1 | cs | TRUE
186 | LV_2782-1_0_9_line_186 |  | 183 | 185 | 0.0063006 | 0.125 | 0.08 | 261 | 0 | 0.364 | 1 | 1 | cs | TRUE
187 | LV_2782-1_0_9_line_187 |  | 183 | 186 | 0.038573 | 0.125 | 0.08 | 261 | 0 | 0.364 | 1 | 1 | cs | TRUE
188 | LV_2782-1_0_9_line_188 |  | 184 | 187 | 0.0099869 | 0.125 | 0.08 | 261 | 0 | 0.364 | 1 | 1 | cs | TRUE
189 | LV_2782-1_0_9_line_189 |  | 185 | 188 | 0.019264 | 0.125 | 0.08 | 261 | 0 | 0.364 | 1 | 1 | cs | TRUE
190 | LV_2782-1_0_9_line_190 |  | 186 | 189 | 0.0066823 | 0.125 | 0.08 | 261 | 0 | 0.364 | 1 | 1 | cs | TRUE
191 | LV_2782-1_0_9_line_191 |  | 187 | 190 | 0.011774 | 0.125 | 0.08 | 261 | 0 | 0.364 | 1 | 1 | cs | TRUE
192 | LV_2782-1_0_9_line_192 |  | 188 | 204 | 0.006107 | 0.125 | 0.08 | 261 | 0 | 0.364 | 1 | 1 | cs | TRUE
193 | LV_2782-1_0_9_line_193 |  | 189 | 191 | 0.022204 | 0.125 | 0.08 | 261 | 0 | 0.364 | 1 | 1 | cs | TRUE
194 | LV_2782-1_0_9_line_194 |  | 189 | 192 | 0.020654 | 0.125 | 0.08 | 261 | 0 | 0.364 | 1 | 1 | cs | TRUE
195 | LV_2782-1_0_9_line_195 |  | 191 | 197 | 0.0054828 | 0.125 | 0.08 | 261 | 0 | 0.364 | 1 | 1 | cs | TRUE
196 | LV_2782-1_0_9_line_196 |  | 192 | 198 | 0.0056387 | 0.125 | 0.08 | 261 | 0 | 0.364 | 1 | 1 | cs | TRUE
197 | LV_2782-1_0_9_line_197 |  | 193 | 194 | 0.016894 | 0.125 | 0.08 | 261 | 0 | 0.364 | 1 | 1 | cs | TRUE
198 | LV_2782-1_0_9_line_198 |  | 193 | 195 | 0.026309 | 0.125 | 0.08 | 261 | 0 | 0.364 | 1 | 1 | cs | TRUE
199 | LV_2782-1_0_9_line_199 |  | 193 | 196 | 0.034231 | 0.125 | 0.08 | 261 | 0 | 0.364 | 1 | 1 | cs | TRUE
200 | LV_2782-1_0_9_line_200 |  | 194 | 199 | 0.017394 | 0.125 | 0.08 | 261 | 0 | 0.364 | 1 | 1 | cs | TRUE
201 | LV_2782-1_0_9_line_201 |  | 195 | 200 | 0.0022838 | 0.125 | 0.08 | 261 | 0 | 0.364 | 1 | 1 | cs | TRUE
202 | LV_2782-1_0_9_line_202 |  | 196 | 201 | 0.012539 | 0.125 | 0.08 | 261 | 0 | 0.364 | 1 | 1 | cs | TRUE
203 | LV_2782-1_0_9_line_203 |  | 197 | 202 | 0.01406 | 0.125 | 0.08 | 261 | 0 | 0.364 | 1 | 1 | cs | TRUE
204 | LV_2782-1_0_9_line_204 |  | 198 | 203 | 0.012697 | 0.125 | 0.08 | 261 | 0 | 0.364 | 1 | 1 | cs | TRUE
205 | LV_2782-1_0_9_line_205 |  | 199 | 215 | 0.0011242 | 0.125 | 0.08 | 261 | 0 | 0.364 | 1 | 1 | cs | TRUE
206 | LV_2782-1_0_9_line_206 |  | 200 | 213 | 0.0085376 | 0.125 | 0.08 | 261 | 0 | 0.364 | 1 | 1 | cs | TRUE
207 | LV_2782-1_0_9_line_207 |  | 201 | 208 | 0.0092497 | 0.125 | 0.08 | 261 | 0 | 0.364 | 1 | 1 | cs | TRUE
208 | LV_2782-1_0_9_line_208 |  | 202 | 205 | 0.017922 | 0.125 | 0.08 | 261 | 0 | 0.364 | 1 | 1 | cs | TRUE
209 | LV_2782-1_0_9_line_209 |  | 203 | 214 | 0.018001 | 0.125 | 0.08 | 261 | 0 | 0.364 | 1 | 1 | cs | TRUE
210 | LV_2782-1_0_9_line_210 |  | 205 | 206 | 0.020009 | 0.125 | 0.08 | 261 | 0 | 0.364 | 1 | 1 | cs | TRUE
211 | LV_2782-1_0_9_line_211 |  | 206 | 207 | 0.020428 | 0.125 | 0.08 | 261 | 0 | 0.364 | 1 | 1 | cs | TRUE
212 | LV_2782-1_0_9_line_212 |  | 207 | 208 | 0.017807 | 0.125 | 0.08 | 261 | 0 | 0.364 | 1 | 1 | cs | TRUE
213 | LV_2782-1_0_9_line_213 |  | 208 | 209 | 0.10752 | 0.125 | 0.08 | 261 | 0 | 0.364 | 1 | 1 | cs | TRUE
214 | LV_2782-1_0_9_line_214 |  | 210 | 211 | 0.018107 | 0.125 | 0.08 | 261 | 0 | 0.364 | 1 | 1 | cs | TRUE
215 | LV_2782-1_0_9_line_215 |  | 211 | 214 | 0.003401 | 0.125 | 0.08 | 261 | 0 | 0.364 | 1 | 1 | cs | TRUE
216 | LV_2782-1_0_9_line_216 |  | 212 | 213 | 0.0069251 | 0.125 | 0.08 | 261 | 0 | 0.364 | 1 | 1 | cs | TRUE
217 | LV_2782-1_0_9_line_217 |  | 215 | 216 | 0.013737 | 0.125 | 0.08 | 261 | 0 | 0.364 | 1 | 1 | cs | TRUE
218 | LV_2782-1_0_9_line_218 |  | 216 | 217 | 0.0047758 | 0.125 | 0.08 | 261 | 0 | 0.364 | 1 | 3 | cs | TRUE
219 | LV_2782-1_0_9_line_219 |  | 217 | 218 | 0.0099474 | 0.125 | 0.08 | 261 | 0 | 0.364 | 1 | 3 | cs | TRUE
220 | LV_2782-1_0_9_line_220 |  | 218 | 219 | 0.0016691 | 0.125 | 0.08 | 261 | 0 | 0.364 | 1 | 4 | cs | TRUE
221 | LV_2782-1_0_9_line_221 |  | 219 | 220 | 0.0040949 | 0.125 | 0.08 | 261 | 0 | 0.364 | 1 | 4 | cs | TRUE
222 | LV_2782-1_0_9_line_222 |  | 220 | 221 | 0.0018018 | 0.125 | 0.08 | 261 | 0 | 0.364 | 1 | 4 | cs | TRUE
223 | LV_2782-1_0_9_line_223 |  | 221 | 222 | 0.011138 | 0.125 | 0.08 | 261 | 0 | 0.364 | 1 | 4 | cs | TRUE
224 | LV_2782-1_0_9_line_224 |  | 222 | 223 | 0.007284 | 0.125 | 0.08 | 261 | 0 | 0.364 | 1 | 4 | cs | TRUE
225 | LV_2782-1_0_9_line_225 |  | 223 | 224 | 0.011035 | 0.125 | 0.08 | 261 | 0 | 0.364 | 1 | 4 | cs | TRUE
226 | LV_2782-1_0_9_line_226 |  | 225 | 226 | 0.0086397 | 0.125 | 0.08 | 261 | 0 | 0.364 | 1 | 1 | cs | TRUE
227 | LV_2782-1_0_9_line_227 |  | 226 | 227 | 0.027299 | 0.125 | 0.08 | 261 | 0 | 0.364 | 1 | 1 | cs | TRUE
228 | LV_2782-1_0_9_line_228 |  | 227 | 228 | 0.0083862 | 0.125 | 0.08 | 261 | 0 | 0.364 | 1 | 1 | cs | TRUE
229 | LV_2782-1_0_9_line_229 |  | 228 | 229 | 0.0049555 | 0.125 | 0.08 | 261 | 0 | 0.364 | 1 | 1 | cs | TRUE
230 | LV_2782-1_0_9_line_230 |  | 229 | 230 | 0.039336 | 0.125 | 0.08 | 261 | 0 | 0.364 | 1 | 1 | cs | TRUE
231 | LV_2782-1_0_9_line_231 |  | 231 | 251 | 0.018985 | 0.125 | 0.08 | 261 | 0 | 0.364 | 1 | 1 | cs | TRUE
232 | LV_2782-1_0_9_line_232 |  | 232 | 233 | 0.011162 | 0.125 | 0.08 | 261 | 0 | 0.364 | 1 | 1 | cs | TRUE
233 | LV_2782-1_0_9_line_233 |  | 232 | 234 | 0.018083 | 0.125 | 0.08 | 261 | 0 | 0.364 | 1 | 1 | cs | TRUE
234 | LV_2782-1_0_9_line_234 |  | 233 | 235 | 0.011504 | 0.125 | 0.08 | 261 | 0 | 0.364 | 1 | 1 | cs | TRUE
235 | LV_2782-1_0_9_line_235 |  | 234 | 236 | 0.010824 | 0.125 | 0.08 | 261 | 0 | 0.364 | 1 | 1 | cs | TRUE
236 | LV_2782-1_0_9_line_236 |  | 234 | 237 | 0.036937 | 0.125 | 0.08 | 261 | 0 | 0.364 | 1 | 1 | cs | TRUE
237 | LV_2782-1_0_9_line_237 |  | 234 | 238 | 0.020834 | 0.125 | 0.08 | 261 | 0 | 0.364 | 1 | 1 | cs | TRUE
238 | LV_2782-1_0_9_line_238 |  | 235 | 239 | 0.0078649 | 0.125 | 0.08 | 261 | 0 | 0.364 | 1 | 1 | cs | TRUE
239 | LV_2782-1_0_9_line_239 |  | 236 | 240 | 0.028516 | 0.125 | 0.08 | 261 | 0 | 0.364 | 1 | 1 | cs | TRUE
240 | LV_2782-1_0_9_line_240 |  | 236 | 241 | 0.040399 | 0.125 | 0.08 | 261 | 0 | 0.364 | 1 | 1 | cs | TRUE
241 | LV_2782-1_0_9_line_241 |  | 237 | 242 | 0.022314 | 0.125 | 0.08 | 261 | 0 | 0.364 | 1 | 1 | cs | TRUE
242 | LV_2782-1_0_9_line_242 |  | 238 | 243 | 0.01807 | 0.125 | 0.08 | 261 | 0 | 0.364 | 1 | 1 | cs | TRUE
243 | LV_2782-1_0_9_line_243 |  | 239 | 244 | 0.022921 | 0.125 | 0.08 | 261 | 0 | 0.364 | 1 | 1 | cs | TRUE
244 | LV_2782-1_0_9_line_244 |  | 240 | 245 | 0.0073839 | 0.125 | 0.08 | 261 | 0 | 0.364 | 1 | 1 | cs | TRUE
245 | LV_2782-1_0_9_line_245 |  | 241 | 246 | 0.021059 | 0.125 | 0.08 | 261 | 0 | 0.364 | 1 | 1 | cs | TRUE
246 | LV_2782-1_0_9_line_246 |  | 242 | 247 | 0.0013419 | 0.125 | 0.08 | 261 | 0 | 0.364 | 1 | 1 | cs | TRUE
247 | LV_2782-1_0_9_line_247 |  | 243 | 248 | 0.0029165 | 0.125 | 0.08 | 261 | 0 | 0.364 | 1 | 1 | cs | TRUE
248 | LV_2782-1_0_9_line_248 |  | 245 | 262 | 0.020622 | 0.125 | 0.08 | 261 | 0 | 0.364 | 1 | 1 | cs | TRUE
249 | LV_2782-1_0_9_line_249 |  | 246 | 261 | 0.035085 | 0.125 | 0.08 | 261 | 0 | 0.364 | 1 | 1 | cs | TRUE
250 | LV_2782-1_0_9_line_250 |  | 247 | 252 | 0.010136 | 0.125 | 0.08 | 261 | 0 | 0.364 | 1 | 1 | cs | TRUE
251 | LV_2782-1_0_9_line_251 |  | 248 | 251 | 0.010528 | 0.125 | 0.08 | 261 | 0 | 0.364 | 1 | 1 | cs | TRUE
252 | LV_2782-1_0_9_line_252 |  | 248 | 249 | 0.013947 | 0.125 | 0.08 | 261 | 0 | 0.364 | 1 | 1 | cs | TRUE
253 | LV_2782-1_0_9_line_253 |  | 249 | 250 | 0.022908 | 0.125 | 0.08 | 261 | 0 | 0.364 | 1 | 1 | cs | TRUE
254 | LV_2782-1_0_9_line_254 |  | 252 | 253 | 0.01785 | 0.125 | 0.08 | 261 | 0 | 0.364 | 1 | 1 | cs | TRUE
255 | LV_2782-1_0_9_line_255 |  | 253 | 254 | 0.0038537 | 0.125 | 0.08 | 261 | 0 | 0.364 | 1 | 1 | cs | TRUE
256 | LV_2782-1_0_9_line_256 |  | 254 | 255 | 0.0030064 | 0.125 | 0.08 | 261 | 0 | 0.364 | 1 | 1 | cs | TRUE
257 | LV_2782-1_0_9_line_257 |  | 255 | 256 | 0.023184 | 0.125 | 0.08 | 261 | 0 | 0.364 | 1 | 1 | cs | TRUE
258 | LV_2782-1_0_9_line_258 |  | 256 | 257 | 0.0040807 | 0.125 | 0.08 | 261 | 0 | 0.364 | 1 | 1 | cs | TRUE
259 | LV_2782-1_0_9_line_259 |  | 258 | 259 | 0.025423 | 0.125 | 0.08 | 261 | 0 | 0.364 | 1 | 1 | cs | TRUE
260 | LV_2782-1_0_9_line_260 |  | 259 | 260 | 0.021245 | 0.125 | 0.08 | 261 | 0 | 0.364 | 1 | 1 | cs | TRUE
261 | LV_2782-1_0_9_line_261 |  | 259 | 261 | 0.034939 | 0.125 | 0.08 | 261 | 0 | 0.364 | 1 | 1 | cs | TRUE
262 | LV_2782-1_0_9_line_262 |  | 262 | 263 | 0.0013418 | 0.125 | 0.08 | 261 | 0 | 0.364 | 1 | 1 | cs | TRUE
263 | LV_2782-1_0_9_line_263 |  | 263 | 264 | 0.0015297 | 0.125 | 0.08 | 261 | 0 | 0.364 | 1 | 1 | cs | TRUE
264 | LV_2782-1_0_9_line_264 |  | 264 | 265 | 0.017817 | 0.125 | 0.08 | 261 | 0 | 0.364 | 1 | 1 | cs | TRUE

## trafo
| name | std_type | hv_bus | lv_bus | sn_mva | vn_hv_kv | vn_lv_kv | vk_percent | vkr_percent | pfe_kw | i0_percent | shift_degree | tap_side | tap_neutral | tap_min | tap_max | tap_step_percent | tap_step_degree | tap_pos | tap_phase_shifter | parallel | df | in_service
0 | LV_2782-1_0_9_trafo_109 | 0.63 MVA 20/0.4 kV | 266 | 125 | 0.63 | 20 | 0.4 | 6 | 1.206 | 1.65 | 0.2619 | 150 | hv | 0 | -2 | 2 | 2.5 | 0 | 0 | FALSE | 1 | 1 | TRUE

## line_geodata
| x0 | y0 | x1 | y1 | x2 | y2 | x3 | y3 | x4 | y4 | x5 | y5
0 | 2608090.4387 | 1252483.6711 | 2608071.5435 | 1252408.8482
1 | 2607972.8461 | 1252306.35 | 2608071.5435 | 1252408.8482
2 | 2608090.0121 | 1252490.9934 | 2608090.4387 | 1252483.6711
3 | 2607972.8461 | 1252306.35 | 2607946.3719 | 1252302.1426
4 | 2608083.6446 | 1252600.6844 | 2608090.0121 | 1252490.9934
5 | 2607946.3719 | 1252302.1426 | 2607936.3883 | 1252300.5559 | 2607929.8224 | 1252299.5102
6 | 2608083.6446 | 1252600.6844 | 2608086.7074 | 1252615.617
7 | 2608090.8138 | 1252635.6376 | 2608086.7074 | 1252615.617
8 | 2607977.8462 | 1252234.0126 | 2607976.9941 | 1252237.8879
9 | 2607977.8462 | 1252234.0126 | 2607981.9885 | 1252215.174
10 | 2607942.1149 | 1252222.1215 | 2607935.4324 | 1252214.2446
11 | 2607935.4324 | 1252214.2446 | 2607927.9425 | 1252205.4159 | 2607921.9408 | 1252198.0188
12 | 2608090.8138 | 1252635.6376 | 2608121.1897 | 1252640.4766
13 | 2607776.5083 | 1252512.5928 | 2607776.4944 | 1252512.6428
14 | 2607777.3146 | 1252509.6863 | 2607777.1456 | 1252510.2947 | 2607776.5083 | 1252512.5928
15 | 2607776.4944 | 1252512.6428 | 2607776.3726 | 1252513.0821
16 | 2607784.1866 | 1252479.8316 | 2607777.9113 | 1252507.5383 | 2607777.3146 | 1252509.6863
17 | 2607776.3726 | 1252513.0821 | 2607770.1027 | 1252535.691 | 2607764.559 | 1252554.0966
18 | 2607784.1866 | 1252479.8316 | 2607784.6278 | 1252477.8832 | 2607785.6744 | 1252462.1603
19 | 2607752.5457 | 1252586.7572 | 2607764.2446 | 1252555.1406 | 2607764.559 | 1252554.0966
20 | 2607785.7545 | 1252460.9573 | 2607785.6744 | 1252462.1603
21 | 2607752.5457 | 1252586.7572 | 2607741.1384 | 1252582.5096
22 | 2607785.7545 | 1252460.9573 | 2607786.1741 | 1252454.6534
23 | 2607741.1384 | 1252582.5096 | 2607724.0257 | 1252576.1377
24 | 2607724.0257 | 1252576.1377 | 2607716.4354 | 1252573.3114
25 | 2607665.0266 | 1252485.6232 | 2607664.981 | 1252485.7893 | 2607660.528 | 1252498.4029 | 2607659.1509 | 1252501.3859
26 | 2607670.0616 | 1252465.2153 | 2607667.9907 | 1252474.8304 | 2607665.0266 | 1252485.6232
27 | 2607656.7758 | 1252506.5309 | 2607659.1509 | 1252501.3859
28 | 2607670.0616 | 1252465.2153 | 2607671.3231 | 1252459.3579 | 2607673.7717 | 1252438.8143 | 2607673.8054 | 1252437.5227
29 | 2607673.8054 | 1252437.5227 | 2607673.8756 | 1252434.8297
30 | 2607673.8054 | 1252437.5227 | 2607621.6244 | 1252437.8358
31 | 2607700.3714 | 1252567.3299 | 2607697.0997 | 1252566.1117
32 | 2607700.3714 | 1252567.3299 | 2607716.4354 | 1252573.3114
33 | 2607673.8756 | 1252434.8297 | 2607674.021 | 1252429.2497
34 | 2607674.021 | 1252429.2497 | 2607674.2768 | 1252419.4378
35 | 2607786.9009 | 1252443.735 | 2607786.1741 | 1252454.6534
36 | 2607786.9009 | 1252443.735 | 2607787.1295 | 1252440.2998
37 | 2607787.1295 | 1252440.2998 | 2607787.2422 | 1252438.6062
38 | 2607674.1249 | 1252392.9848 | 2607662.4696 | 1252390.6684
39 | 2607662.4696 | 1252390.6684 | 2607650.9031 | 1252387.9085
40 | 2607674.1249 | 1252392.9848 | 2607674.9851 | 1252388.5927
41 | 2607674.1249 | 1252392.9848 | 2607674.1567 | 1252396.0045
42 | 2607650.9031 | 1252387.9085 | 2607638.4361 | 1252384.9338 | 2607625.4651 | 1252381.169
43 | 2607674.9851 | 1252388.5927 | 2607676.4487 | 1252381.1195
44 | 2607674.3401 | 1252413.4239 | 2607674.1567 | 1252396.0045
45 | 2607619.6419 | 1252379.4788 | 2607625.4651 | 1252381.169
46 | 2607789.6169 | 1252409.495 | 2607791.8414 | 1252383.781
47 | 2607789.2465 | 1252413.7765 | 2607789.6169 | 1252409.495
48 | 2607791.8414 | 1252383.781 | 2607792.694 | 1252373.9258 | 2607793.44 | 1252367.6354
49 | 2607789.2465 | 1252413.7765 | 2607788.7552 | 1252419.4564
50 | 2607678.9632 | 1252373.9312 | 2607676.8897 | 1252378.868 | 2607676.4487 | 1252381.1195
51 | 2607674.3401 | 1252413.4239 | 2607674.367 | 1252415.9779 | 2607674.2768 | 1252419.4378
52 | 2607586.4882 | 1252369.2018 | 2607594.6196 | 1252371.5359 | 2607603.6482 | 1252374.4827 | 2607613.2349 | 1252377.6191 | 2607619.6419 | 1252379.4788
53 | 2607689.4994 | 1252261.1073 | 2607700.5123 | 1252264.3681 | 2607701.4819 | 1252264.5537
54 | 2607689.4994 | 1252261.1073 | 2607674.86 | 1252308.3082
55 | 2607735.1738 | 1252271.0027 | 2607701.4819 | 1252264.5537
56 | 2607674.86 | 1252308.3082 | 2607674.066 | 1252311.326
57 | 2607832.6544 | 1252536.2646 | 2607835.0414 | 1252534.6974 | 2607837.8752 | 1252533.5218
58 | 2607832.6544 | 1252536.2646 | 2607830.85 | 1252537.4492 | 2607827.2148 | 1252541.8473 | 2607822.5939 | 1252549.9244 | 2607821.9121 | 1252551.5466
59 | 2607837.8752 | 1252533.5218 | 2607841.9343 | 1252531.8379 | 2607847.9705 | 1252529.9486
60 | 2607817.4718 | 1252571.8876 | 2607817.4718 | 1252571.8876 | 2607817.9356 | 1252563.4827 | 2607819.8992 | 1252556.3361 | 2607821.9121 | 1252551.5466
61 | 2607875.9765 | 1252523.1325 | 2607857.6054 | 1252526.933 | 2607847.9705 | 1252529.9486
62 | 2607818.084 | 1252578.899 | 2607817.4718 | 1252571.8876
63 | 2607875.9765 | 1252523.1325 | 2607880.0906 | 1252504.6592 | 2607881.0249 | 1252497.5436
64 | 2607875.9765 | 1252523.1325 | 2607875.6465 | 1252526.6591
65 | 2607818.084 | 1252578.899 | 2607818.3193 | 1252581.595 | 2607821.3752 | 1252593.1399 | 2607821.3903 | 1252593.1831
66 | 2607881.3579 | 1252495.0079 | 2607881.0249 | 1252497.5436
67 | 2607873.6518 | 1252552.2547 | 2607873.734 | 1252547.1008 | 2607875.6465 | 1252526.6591
68 | 2607821.3903 | 1252593.1831 | 2607826.5848 | 1252608.0454 | 2607829.8544 | 1252616.9452
69 | 2607881.6317 | 1252492.9225 | 2607881.3579 | 1252495.0079
70 | 2607873.6518 | 1252552.2547 | 2607873.6247 | 1252553.9552
71 | 2607881.6751 | 1252492.5923 | 2607881.6317 | 1252492.9225
72 | 2607873.6247 | 1252553.9552 | 2607873.3474 | 1252571.3384 | 2607874.2582 | 1252577.5215
73 | 2607881.6751 | 1252492.5923 | 2607882.7355 | 1252484.5162 | 2607882.5147 | 1252476.3876
74 | 2607882.2881 | 1252468.0504 | 2607882.5147 | 1252476.3876
75 | 2607882.2881 | 1252468.0504 | 2607882.2503 | 1252466.66
76 | 2607882.2503 | 1252466.66 | 2607882.1382 | 1252462.5344 | 2607881.9702 | 1252460.216
77 | 2607880.949 | 1252446.1259 | 2607881.9702 | 1252460.216
78 | 2607829.8544 | 1252616.9452 | 2607836.4868 | 1252634.9982 | 2607837.4241 | 1252637.5513
79 | 2607874.2582 | 1252577.5215 | 2607875.0002 | 1252582.559 | 2607875.0667 | 1252582.8075
80 | 2607875.0667 | 1252582.8075 | 2607878.0036 | 1252593.7814 | 2607881.6817 | 1252602.6476 | 2607883.8991 | 1252605.9339
81 | 2607883.8991 | 1252605.9339 | 2607886.8402 | 1252610.2927 | 2607892.4376 | 1252616.5493
82 | 2607902.9488 | 1252623.3299 | 2607899.3279 | 1252621.839 | 2607894.0205 | 1252618.3186 | 2607892.4376 | 1252616.5493
83 | 2607878.4153 | 1252424.8449 | 2607876.742 | 1252417.5645 | 2607876.3658 | 1252415.8121
84 | 2607878.4153 | 1252424.8449 | 2607879.8631 | 1252431.1442 | 2607880.5161 | 1252440.1536
85 | 2607874.6242 | 1252407.6988 | 2607876.3658 | 1252415.8121
86 | 2607880.5161 | 1252440.1536 | 2607880.7984 | 1252444.0477
87 | 2607874.6242 | 1252407.6988 | 2607868.7323 | 1252380.2518 | 2607867.7208 | 1252370.4822
88 | 2607880.949 | 1252446.1259 | 2607880.7984 | 1252444.0477
89 | 2607866.0798 | 1252354.6316 | 2607867.7208 | 1252370.4822
90 | 2607866.0798 | 1252354.6316 | 2607865.8786 | 1252352.6745 | 2607864.777 | 1252328.9039
91 | 2607866.0798 | 1252354.6316 | 2607887.8493 | 1252357.1485
92 | 2607864.777 | 1252328.9039 | 2607864.7141 | 1252327.5454
93 | 2607918.416 | 1252360.6825 | 2607887.8493 | 1252357.1485
94 | 2607860.9273 | 1252304.2831 | 2607864.3158 | 1252318.9504 | 2607864.7141 | 1252327.5454
95 | 2607921.9179 | 1252361.0873 | 2607918.416 | 1252360.6825
96 | 2607793.6582 | 1252365.7953 | 2607793.44 | 1252367.6354
97 | 2607788.5001 | 1252422.4052 | 2607788.7552 | 1252419.4564
98 | 2607793.6582 | 1252365.7953 | 2607796.0701 | 1252345.4566
99 | 2607678.9632 | 1252373.9312 | 2607680.9315 | 1252369.2447 | 2607681.9639 | 1252366.9165
100 | 2607788.5001 | 1252422.4052 | 2607787.7218 | 1252431.4013 | 2607787.2422 | 1252438.6062
101 | 2607797.3661 | 1252334.5284 | 2607796.0701 | 1252345.4566
102 | 2607797.3661 | 1252334.5284 | 2607797.645 | 1252332.1762
103 | 2607684.5186 | 1252361.1552 | 2607681.9639 | 1252366.9165
104 | 2607692.1385 | 1252351.5529 | 2607684.5186 | 1252361.1552 | 2607684.5186 | 1252361.1552
105 | 2607735.1738 | 1252271.0027 | 2607753.8556 | 1252274.5786
106 | 2607692.1385 | 1252351.5529 | 2607693.2709 | 1252350.1259 | 2607700.9854 | 1252342.2195 | 2607704.4836 | 1252339.298
107 | 2607714.2644 | 1252331.8632 | 2607708.2297 | 1252336.1694 | 2607704.4836 | 1252339.298
108 | 2607714.2644 | 1252331.8632 | 2607716.4218 | 1252330.1218
109 | 2607714.2644 | 1252331.8632 | 2607706.0096 | 1252325.7041 | 2607702.5788 | 1252324.8741
110 | 2607702.5788 | 1252324.8741 | 2607688.6369 | 1252321.5012 | 2607682.4329 | 1252320.0047
111 | 2607674.066 | 1252311.326 | 2607672.4183 | 1252317.5889 | 2607682.4329 | 1252320.0047
112 | 2607770.729 | 1252286.3177 | 2607763.5027 | 1252278.4032 | 2607758.2923 | 1252275.4278 | 2607753.8556 | 1252274.5786
113 | 2607770.729 | 1252286.3177 | 2607779.7635 | 1252278.9358 | 2607784.6838 | 1252274.3155
114 | 2607793.4545 | 1252265.3336 | 2607786.8578 | 1252272.274 | 2607784.6838 | 1252274.3155
115 | 2607793.4545 | 1252265.3336 | 2607797.1698 | 1252260.0233
116 | 2607793.4545 | 1252265.3336 | 2607799.8894 | 1252272.4912 | 2607802.7185 | 1252278.6989
117 | 2607809.552 | 1252240.683 | 2607801.7857 | 1252253.4256 | 2607797.1698 | 1252260.0233
118 | 2607801.397 | 1252298.7277 | 2607803.0976 | 1252283.1134 | 2607802.7185 | 1252278.6989
119 | 2607797.645 | 1252332.1762 | 2607798.6303 | 1252323.8679
120 | 2607800.5071 | 1252306.8987 | 2607798.981 | 1252320.9105 | 2607798.6303 | 1252323.8679
121 | 2607801.397 | 1252298.7277 | 2607800.5071 | 1252306.8987
122 | 2607809.552 | 1252240.683 | 2607820.3833 | 1252255.8515 | 2607828.5084 | 1252268.7928 | 2607830.5503 | 1252271.0928
123 | 2607809.552 | 1252240.683 | 2607812.9197 | 1252233.2826 | 2607816.2812 | 1252224.7925 | 2607818.6921 | 1252216.1863
124 | 2607845.8344 | 1252285.6154 | 2607859.8964 | 1252299.821 | 2607860.9273 | 1252304.2831
125 | 2607845.8344 | 1252285.6154 | 2607832.2834 | 1252273.045 | 2607830.5503 | 1252271.0928
126 | 2607818.6921 | 1252216.1863 | 2607819.6095 | 1252212.9114
127 | 2607845.8344 | 1252285.6154 | 2607870.559 | 1252289.714
128 | 2607870.559 | 1252289.714 | 2607893.1209 | 1252293.454
129 | 2607894.0115 | 1252293.6017 | 2607893.1209 | 1252293.454
130 | 2607925.5471 | 1252298.8293 | 2607894.0115 | 1252293.6017
131 | 2607576.536 | 1252243.199 | 2607586.4882 | 1252369.2018
132 | 2607576.536 | 1252243.199 | 2607577.8306 | 1252240.245
133 | 2607579.0889 | 1252237.3777 | 2607577.8912 | 1252240.1066 | 2607577.8306 | 1252240.245
134 | 2607850.9454 | 1252127.8464 | 2607853.3677 | 1252117.3822 | 2607853.8724 | 1252115.5485
135 | 2607850.9454 | 1252127.8464 | 2607850.0512 | 1252131.7094 | 2607846.9158 | 1252140.2664 | 2607843.7764 | 1252146.1884 | 2607843.7764 | 1252146.1884
136 | 2607865.6116 | 1252102.8221 | 2607861.6555 | 1252104.2734 | 2607857.6383 | 1252106.2694 | 2607855.4604 | 1252109.7799 | 2607853.8724 | 1252115.5485
137 | 2607843.7764 | 1252146.1884 | 2607838.3077 | 1252150.2616 | 2607837.1944 | 1252150.6219
138 | 2607863.9489 | 1252099.0397 | 2607865.6116 | 1252102.8221
139 | 2607865.6116 | 1252102.8221 | 2607876.5018 | 1252130.6101 | 2607882.6708 | 1252142.7163
140 | 2607821.5259 | 1252149.7504 | 2607834.1329 | 1252151.6126 | 2607837.1944 | 1252150.6219
141 | 2607881.1127 | 1252101.8308 | 2607863.9489 | 1252099.0397
142 | 2607863.9489 | 1252099.0397 | 2607858.4923 | 1252088.1526
143 | 2607888.9596 | 1252155.0572 | 2607882.6708 | 1252142.7163
144 | 2607822.7697 | 1252179.5604 | 2607822.7211 | 1252170.5322 | 2607821.5259 | 1252149.7504
145 | 2607821.5259 | 1252149.7504 | 2607821.0469 | 1252135.1625 | 2607820.7425 | 1252127.1896
146 | 2607881.1127 | 1252101.8308 | 2607888.5828 | 1252103.0549
147 | 2607881.1127 | 1252101.8308 | 2607885.741 | 1252094.1874
148 | 2607850.5177 | 1252073.7785 | 2607851.2578 | 1252074.885 | 2607856.6106 | 1252084.3982 | 2607858.4923 | 1252088.1526
149 | 2607888.9596 | 1252155.0572 | 2607892.127 | 1252161.273 | 2607894.9482 | 1252164.7502
150 | 2607822.7697 | 1252179.5604 | 2607803.5667 | 1252177.3149
151 | 2607822.7697 | 1252179.5604 | 2607822.622 | 1252188.5772 | 2607822.5654 | 1252189.9013
152 | 2607820.5977 | 1252123.3966 | 2607820.7425 | 1252127.1896
153 | 2607888.5828 | 1252103.0549 | 2607912.1659 | 1252106.9196 | 2607915.376 | 1252107.4012
154 | 2607893.3499 | 1252085.3542 | 2607885.741 | 1252094.1874 | 2607885.741 | 1252094.1874
155 | 2607839.6759 | 1252062.2171 | 2607843.1969 | 1252064.601 | 2607847.4319 | 1252069.1651 | 2607850.5177 | 1252073.7785
156 | 2607904.1601 | 1252176.1039 | 2607894.9482 | 1252164.7502
157 | 2607839.6759 | 1252062.2171 | 2607840.7319 | 1252059.9115
158 | 2607821.8768 | 1252100.7411 | 2607825.6263 | 1252089.9501 | 2607827.0666 | 1252086.9612
159 | 2607821.8768 | 1252100.7411 | 2607820.8393 | 1252109.312 | 2607820.383 | 1252117.7725 | 2607820.5977 | 1252123.3966
160 | 2607821.8768 | 1252100.7411 | 2607805.0949 | 1252097.5102
161 | 2607915.376 | 1252107.4012 | 2607926.1952 | 1252109.0244
162 | 2607916.8152 | 1252191.7014 | 2607913.7852 | 1252187.9669
163 | 2607906.574 | 1252179.079 | 2607913.7852 | 1252187.9669
164 | 2607916.8152 | 1252191.7014 | 2607921.9408 | 1252198.0188
165 | 2607904.1601 | 1252176.1039 | 2607906.574 | 1252179.079
166 | 2607797.3214 | 1252176.5847 | 2607803.5667 | 1252177.3149
167 | 2607822.5654 | 1252189.9013 | 2607822.4118 | 1252193.4912 | 2607821.0905 | 1252205.5752 | 2607819.6184 | 1252212.867
168 | 2607797.3214 | 1252176.5847 | 2607789.5947 | 1252175.6812 | 2607769.6128 | 1252170.6653
169 | 2607819.6184 | 1252212.867 | 2607819.6095 | 1252212.9114 | 2607819.6095 | 1252212.9114
170 | 2607765.7955 | 1252169.7071 | 2607769.6128 | 1252170.6653
171 | 2607765.7955 | 1252169.7071 | 2607760.317 | 1252168.3318
172 | 2607740.4064 | 1252163.3339 | 2607760.317 | 1252168.3318
173 | 2607740.1855 | 1252163.2784 | 2607740.4064 | 1252163.3339
174 | 2607730.8133 | 1252160.9258 | 2607740.1855 | 1252163.2784
175 | 2607715.0277 | 1252156.9633 | 2607730.8133 | 1252160.9258
176 | 2607710.6943 | 1252155.8755 | 2607715.0277 | 1252156.9633
177 | 2607925.5471 | 1252298.8293 | 2607929.8224 | 1252299.5102
178 | 2607925.5471 | 1252298.8293 | 2607927.6705 | 1252285.5609
179 | 2607929.8538 | 1252271.9174 | 2607927.6705 | 1252285.5609
180 | 2607932.0426 | 1252260.2127 | 2607929.8538 | 1252271.9174
181 | 2607982.8806 | 1252211.1168 | 2607981.9885 | 1252215.174
182 | 2607631.6476 | 1252057.1535 | 2607646.0103 | 1252059.4882
183 | 2607631.6476 | 1252057.1535 | 2607617.3098 | 1252054.8228
184 | 2607656.008 | 1252062.8349 | 2607650.895 | 1252060.2823 | 2607646.0103 | 1252059.4882
185 | 2607617.3098 | 1252054.8228 | 2607591.0273 | 1252050.5504
186 | 2607656.008 | 1252062.8349 | 2607659.5632 | 1252057.6332
187 | 2607656.008 | 1252062.8349 | 2607648.9331 | 1252071.9429 | 2607633.1003 | 1252093.863
188 | 2607591.0273 | 1252050.5504 | 2607581.1698 | 1252048.948
189 | 2607670.4333 | 1252041.7285 | 2607659.5632 | 1252057.6332
190 | 2607629.1876 | 1252099.28 | 2607633.1003 | 1252093.863
191 | 2607569.5485 | 1252047.0589 | 2607581.1698 | 1252048.948
192 | 2607670.4333 | 1252041.7285 | 2607673.8786 | 1252036.6862
193 | 2607629.1876 | 1252099.28 | 2607607.2494 | 1252095.8548
194 | 2607629.1876 | 1252099.28 | 2607649.603 | 1252102.4128
195 | 2607601.8323 | 1252095.009 | 2607607.2494 | 1252095.8548
196 | 2607655.1764 | 1252103.2681 | 2607649.603 | 1252102.4128
197 | 2607613.843 | 1252143.2335 | 2607609.8571 | 1252159.6503
198 | 2607613.843 | 1252143.2335 | 2607639.8706 | 1252147.0735
199 | 2607613.843 | 1252143.2335 | 2607580.1527 | 1252137.1713
200 | 2607609.8571 | 1252159.6503 | 2607605.7532 | 1252176.5528
201 | 2607642.1299 | 1252147.4069 | 2607639.8706 | 1252147.0735
202 | 2607567.8121 | 1252134.9507 | 2607580.1527 | 1252137.1713
203 | 2607601.8323 | 1252095.009 | 2607587.9405 | 1252092.8401
204 | 2607655.1764 | 1252103.2681 | 2607667.7262 | 1252105.1939
205 | 2607605.7532 | 1252176.5528 | 2607605.4879 | 1252177.6453
206 | 2607642.1299 | 1252147.4069 | 2607650.576 | 1252148.653
207 | 2607567.8121 | 1252134.9507 | 2607558.7087 | 1252133.3126
208 | 2607587.9405 | 1252092.8401 | 2607570.2327 | 1252090.0754
209 | 2607685.5194 | 1252107.9243 | 2607667.7262 | 1252105.1939
210 | 2607555.5808 | 1252096.8386 | 2607555.8246 | 1252092.7047 | 2607561.195 | 1252088.6644 | 2607570.2327 | 1252090.0754
211 | 2607554.3785 | 1252117.2309 | 2607555.5808 | 1252096.8386
212 | 2607554.3785 | 1252117.2309 | 2607553.7964 | 1252127.1024 | 2607558.7087 | 1252133.3126 | 2607558.7087 | 1252133.3126
213 | 2607558.7087 | 1252133.3126 | 2607460.4632 | 1252177.0027
214 | 2607680.9288 | 1252124.7073 | 2607688.881 | 1252108.4402 | 2607688.881 | 1252108.4402
215 | 2607688.881 | 1252108.4402 | 2607685.5194 | 1252107.9243
216 | 2607657.427 | 1252149.6638 | 2607650.576 | 1252148.653
217 | 2607601.3116 | 1252190.6569 | 2607603.329 | 1252186.5373 | 2607605.4879 | 1252177.6453
218 | 2607599.2111 | 1252194.946 | 2607601.3116 | 1252190.6569
219 | 2607599.2111 | 1252194.946 | 2607594.8362 | 1252203.8797
220 | 2607594.1021 | 1252205.3788 | 2607594.8362 | 1252203.8797
221 | 2607594.1021 | 1252205.3788 | 2607592.3011 | 1252209.0564
222 | 2607591.5087 | 1252210.6745 | 2607592.3011 | 1252209.0564
223 | 2607591.5087 | 1252210.6745 | 2607586.6102 | 1252220.6772
224 | 2607586.6102 | 1252220.6772 | 2607584.7629 | 1252224.4496 | 2607583.5236 | 1252227.2732
225 | 2607579.0889 | 1252237.3777 | 2607583.5236 | 1252227.2732
226 | 2607770.8882 | 1252042.2866 | 2607770.0772 | 1252050.8882
227 | 2607770.0772 | 1252050.8882 | 2607768.9139 | 1252063.2253 | 2607764.8144 | 1252077.5577
228 | 2607764.8144 | 1252077.5577 | 2607762.5082 | 1252085.6205
229 | 2607762.5082 | 1252085.6205 | 2607762.5082 | 1252085.6205 | 2607767.2207 | 1252087.1535
230 | 2607767.2207 | 1252087.1535 | 2607790.3041 | 1252094.6626 | 2607805.0949 | 1252097.5102
231 | 2607944.9701 | 1252111.8413 | 2607926.1952 | 1252109.0244
232 | 2607999.4863 | 1252109.1526 | 2608002.7927 | 1252098.4911
233 | 2607994.1137 | 1252126.4191 | 2607998.1607 | 1252113.4272 | 2607999.4863 | 1252109.1526
234 | 2608006.2004 | 1252087.5031 | 2608002.7927 | 1252098.4911
235 | 2607994.1137 | 1252126.4191 | 2607999.6249 | 1252135.7437
236 | 2607994.1137 | 1252126.4191 | 2608030.7933 | 1252130.7755
237 | 2607994.1137 | 1252126.4191 | 2607984.8568 | 1252119.102 | 2607975.9865 | 1252117.387
238 | 2608006.2004 | 1252087.5031 | 2608008.5301 | 1252079.9911
239 | 2607999.6249 | 1252135.7437 | 2607993.4116 | 1252163.5749
240 | 2607999.6249 | 1252135.7437 | 2608004.3994 | 1252143.0215 | 2608009.7255 | 1252149.733 | 2608014.895 | 1252155.0768 | 2608022.4249 | 1252161.4466 | 2608027.0559 | 1252164.9874
241 | 2608052.9516 | 1252133.4072 | 2608030.7933 | 1252130.7755
242 | 2607975.9865 | 1252117.387 | 2607958.2451 | 1252113.957
243 | 2608015.3194 | 1252058.0988 | 2608008.5301 | 1252079.9911
244 | 2607993.4116 | 1252163.5749 | 2607991.8027 | 1252170.7814
245 | 2608027.0559 | 1252164.9874 | 2608043.7849 | 1252177.7782
246 | 2608054.2842 | 1252133.5655 | 2608052.9516 | 1252133.4072
247 | 2607955.3817 | 1252113.4034 | 2607958.2451 | 1252113.957
248 | 2607991.8027 | 1252170.7814 | 2607989.3914 | 1252181.5822 | 2607987.9111 | 1252188.229 | 2607987.3218 | 1252190.9104
249 | 2608043.7849 | 1252177.7782 | 2608051.5303 | 1252183.7003 | 2608059.4769 | 1252188.8366 | 2608065.9555 | 1252191.4359 | 2608074.6555 | 1252193.2751
250 | 2608054.2842 | 1252133.5655 | 2608064.3497 | 1252134.761
251 | 2607955.3817 | 1252113.4034 | 2607944.9701 | 1252111.8413
252 | 2607955.3817 | 1252113.4034 | 2607959.4492 | 1252100.0629
253 | 2607959.4492 | 1252100.0629 | 2607962.6502 | 1252089.5642 | 2607965.0833 | 1252077.8827
254 | 2608082.0751 | 1252136.8662 | 2608064.3497 | 1252134.761
255 | 2608082.0751 | 1252136.8662 | 2608085.902 | 1252137.3207
256 | 2608085.902 | 1252137.3207 | 2608088.8874 | 1252137.6752
257 | 2608111.9092 | 1252140.4095 | 2608088.8874 | 1252137.6752
258 | 2608115.9614 | 1252140.8908 | 2608111.9092 | 1252140.4095
259 | 2608109.1998 | 1252198.4991 | 2608116.8497 | 1252174.2543
260 | 2608109.1998 | 1252198.4991 | 2608130.2119 | 1252201.6378
261 | 2608109.1998 | 1252198.4991 | 2608075.5362 | 1252193.4613 | 2608074.6555 | 1252193.2751
262 | 2607987.0339 | 1252192.2209 | 2607987.3218 | 1252190.9104
263 | 2607987.0339 | 1252192.2209 | 2607986.7056 | 1252193.7149
264 | 2607982.8806 | 1252211.1168 | 2607984.4794 | 1252203.8457 | 2607986.7056 | 1252193.7149

## bus_geodata
| x | y | coords
0 | 2608071.5435 | 1252408.8482
1 | 2608090.4387 | 1252483.6711
2 | 2607972.8461 | 1252306.35
3 | 2608090.0121 | 1252490.9934
4 | 2607946.3719 | 1252302.1426
5 | 2608083.6446 | 1252600.6844
6 | 2608086.7074 | 1252615.617
7 | 2607976.9941 | 1252237.8879
8 | 2607977.8462 | 1252234.0126
9 | 2607942.1149 | 1252222.1215
10 | 2607935.4324 | 1252214.2446
11 | 2608090.8138 | 1252635.6376
12 | 2608121.1897 | 1252640.4766
13 | 2607776.5083 | 1252512.5928
14 | 2607776.4944 | 1252512.6428
15 | 2607777.3146 | 1252509.6863
16 | 2607776.3726 | 1252513.0821
17 | 2607784.1866 | 1252479.8316
18 | 2607764.559 | 1252554.0966
19 | 2607785.6744 | 1252462.1603
20 | 2607752.5457 | 1252586.7572
21 | 2607785.7545 | 1252460.9573
22 | 2607741.1384 | 1252582.5096
23 | 2607724.0257 | 1252576.1377
24 | 2607665.0266 | 1252485.6232
25 | 2607659.1509 | 1252501.3859
26 | 2607670.0616 | 1252465.2153
27 | 2607656.7758 | 1252506.5309
28 | 2607673.8054 | 1252437.5227
29 | 2607697.0997 | 1252566.1117
30 | 2607700.3714 | 1252567.3299
31 | 2607673.8756 | 1252434.8297
32 | 2607621.6244 | 1252437.8358
33 | 2607674.021 | 1252429.2497
34 | 2607786.9009 | 1252443.735
35 | 2607786.1741 | 1252454.6534
36 | 2607787.1295 | 1252440.2998
37 | 2607716.4354 | 1252573.3114
38 | 2607662.4696 | 1252390.6684
39 | 2607674.1249 | 1252392.9848
40 | 2607650.9031 | 1252387.9085
41 | 2607674.9851 | 1252388.5927
42 | 2607674.1567 | 1252396.0045
43 | 2607625.4651 | 1252381.169
44 | 2607789.6169 | 1252409.495
45 | 2607791.8414 | 1252383.781
46 | 2607789.2465 | 1252413.7765
47 | 2607676.4487 | 1252381.1195
48 | 2607674.3401 | 1252413.4239
49 | 2607619.6419 | 1252379.4788
50 | 2607689.4994 | 1252261.1073
51 | 2607701.4819 | 1252264.5537
52 | 2607674.86 | 1252308.3082
53 | 2607674.2768 | 1252419.4378
54 | 2607832.6544 | 1252536.2646
55 | 2607837.8752 | 1252533.5218
56 | 2607821.9121 | 1252551.5466
57 | 2607847.9705 | 1252529.9486
58 | 2607817.4718 | 1252571.8876
59 | 2607875.9765 | 1252523.1325
60 | 2607818.084 | 1252578.899
61 | 2607881.0249 | 1252497.5436
62 | 2607875.6465 | 1252526.6591
63 | 2607821.3903 | 1252593.1831
64 | 2607881.3579 | 1252495.0079
65 | 2607873.6518 | 1252552.2547
66 | 2607881.6317 | 1252492.9225
67 | 2607873.6247 | 1252553.9552
68 | 2607881.6751 | 1252492.5923
69 | 2607882.5147 | 1252476.3876
70 | 2607882.2881 | 1252468.0504
71 | 2607882.2503 | 1252466.66
72 | 2607881.9702 | 1252460.216
73 | 2607829.8544 | 1252616.9452
74 | 2607837.4241 | 1252637.5513
75 | 2607874.2582 | 1252577.5215
76 | 2607875.0667 | 1252582.8075
77 | 2607883.8991 | 1252605.9339
78 | 2607892.4376 | 1252616.5493
79 | 2607902.9488 | 1252623.3299
80 | 2607878.4153 | 1252424.8449
81 | 2607876.3658 | 1252415.8121
82 | 2607880.5161 | 1252440.1536
83 | 2607874.6242 | 1252407.6988
84 | 2607880.7984 | 1252444.0477
85 | 2607867.7208 | 1252370.4822
86 | 2607880.949 | 1252446.1259
87 | 2607866.0798 | 1252354.6316
88 | 2607864.777 | 1252328.9039
89 | 2607887.8493 | 1252357.1485
90 | 2607864.7141 | 1252327.5454
91 | 2607918.416 | 1252360.6825
92 | 2607793.44 | 1252367.6354
93 | 2607788.7552 | 1252419.4564
94 | 2607793.6582 | 1252365.7953
95 | 2607678.9632 | 1252373.9312
96 | 2607788.5001 | 1252422.4052
97 | 2607796.0701 | 1252345.4565
98 | 2607787.2422 | 1252438.6062
99 | 2607797.3661 | 1252334.5284
100 | 2607681.9639 | 1252366.9165
101 | 2607684.5186 | 1252361.1552
102 | 2607735.1738 | 1252271.0027
103 | 2607692.1385 | 1252351.5529
104 | 2607704.4836 | 1252339.298
105 | 2607714.2644 | 1252331.8632
106 | 2607716.4218 | 1252330.1218
107 | 2607702.5788 | 1252324.8741
108 | 2607682.4329 | 1252320.0047
109 | 2607753.8556 | 1252274.5786
110 | 2607674.066 | 1252311.326
111 | 2607770.729 | 1252286.3177
112 | 2607784.6838 | 1252274.3155
113 | 2607793.4545 | 1252265.3336
114 | 2607797.1698 | 1252260.0233
115 | 2607802.7185 | 1252278.6989
116 | 2607797.645 | 1252332.1762
117 | 2607798.6303 | 1252323.8679
118 | 2607800.5071 | 1252306.8987
119 | 2607801.397 | 1252298.7277
120 | 2607809.552 | 1252240.683
121 | 2607860.9273 | 1252304.2831
122 | 2607921.9179 | 1252361.0873
123 | 2607830.5503 | 1252271.0928
124 | 2607818.6921 | 1252216.1863
125 | 2607845.8344 | 1252285.6154
126 | 2607870.559 | 1252289.714
127 | 2607893.1209 | 1252293.454
128 | 2607894.0115 | 1252293.6017
129 | 2607586.4882 | 1252369.2018
130 | 2607576.536 | 1252243.199
131 | 2607577.8306 | 1252240.245
132 | 2607850.9454 | 1252127.8464
133 | 2607853.8724 | 1252115.5485
134 | 2607843.7764 | 1252146.1884
135 | 2607865.6116 | 1252102.8221
136 | 2607837.1944 | 1252150.6219
137 | 2607863.9489 | 1252099.0397
138 | 2607882.6708 | 1252142.7163
139 | 2607821.5259 | 1252149.7504
140 | 2607881.1127 | 1252101.8308
141 | 2607858.4923 | 1252088.1526
142 | 2607888.9596 | 1252155.0572
143 | 2607822.7697 | 1252179.5604
144 | 2607820.7425 | 1252127.1896
145 | 2607888.5828 | 1252103.0549
146 | 2607885.7411 | 1252094.1874
147 | 2607850.5177 | 1252073.7785
148 | 2607894.9482 | 1252164.7502
149 | 2607839.6759 | 1252062.2171
150 | 2607840.7319 | 1252059.9115
151 | 2607827.0666 | 1252086.9612
152 | 2607821.8768 | 1252100.7411
153 | 2607915.376 | 1252107.4012
154 | 2607893.3499 | 1252085.3542
155 | 2607913.7852 | 1252187.9669
156 | 2607916.8152 | 1252191.7014
157 | 2607906.574 | 1252179.079
158 | 2607921.9408 | 1252198.0188
159 | 2607904.1601 | 1252176.1039
160 | 2607803.5667 | 1252177.3149
161 | 2607822.5654 | 1252189.9013
162 | 2607820.5977 | 1252123.3966
163 | 2607797.3214 | 1252176.5847
164 | 2607819.6184 | 1252212.867
165 | 2607819.6095 | 1252212.9114
166 | 2607769.6128 | 1252170.6653
167 | 2607765.7955 | 1252169.7071
168 | 2607760.317 | 1252168.3318
169 | 2607740.4064 | 1252163.3339
170 | 2607740.1855 | 1252163.2784
171 | 2607730.8133 | 1252160.9258
172 | 2607715.0277 | 1252156.9633
173 | 2607710.6943 | 1252155.8755
174 | 2607929.8224 | 1252299.5102
175 | 2607925.5471 | 1252298.8293
176 | 2607927.6705 | 1252285.5609
177 | 2607929.8538 | 1252271.9174
178 | 2607981.9885 | 1252215.174
179 | 2607932.0426 | 1252260.2127
180 | 2607631.6476 | 1252057.1535
181 | 2607646.0103 | 1252059.4882
182 | 2607617.3098 | 1252054.8228
183 | 2607656.008 | 1252062.8349
184 | 2607591.0273 | 1252050.5504
185 | 2607659.5632 | 1252057.6332
186 | 2607633.1002 | 1252093.863
187 | 2607581.1698 | 1252048.948
188 | 2607670.4333 | 1252041.7285
189 | 2607629.1876 | 1252099.28
190 | 2607569.5485 | 1252047.0589
191 | 2607607.2494 | 1252095.8548
192 | 2607649.603 | 1252102.4128
193 | 2607613.843 | 1252143.2335
194 | 2607609.8571 | 1252159.6503
195 | 2607639.8706 | 1252147.0735
196 | 2607580.1527 | 1252137.1713
197 | 2607601.8323 | 1252095.009
198 | 2607655.1764 | 1252103.2681
199 | 2607605.7532 | 1252176.5528
200 | 2607642.1299 | 1252147.4069
201 | 2607567.8121 | 1252134.9507
202 | 2607587.9405 | 1252092.8401
203 | 2607667.7262 | 1252105.1939
204 | 2607673.8786 | 1252036.6862
205 | 2607570.2327 | 1252090.0754
206 | 2607555.5808 | 1252096.8386
207 | 2607554.3785 | 1252117.2309
208 | 2607558.7087 | 1252133.3126
209 | 2607460.4632 | 1252177.0027
210 | 2607680.9288 | 1252124.7073
211 | 2607688.881 | 1252108.4402
212 | 2607657.427 | 1252149.6638
213 | 2607650.576 | 1252148.653
214 | 2607685.5194 | 1252107.9243
215 | 2607605.4879 | 1252177.6453
216 | 2607601.3116 | 1252190.6569
217 | 2607599.2111 | 1252194.946
218 | 2607594.8362 | 1252203.8797
219 | 2607594.1021 | 1252205.3788
220 | 2607592.3011 | 1252209.0564
221 | 2607591.5087 | 1252210.6745
222 | 2607586.6102 | 1252220.6772
223 | 2607583.5236 | 1252227.2732
224 | 2607579.0889 | 1252237.3777
225 | 2607770.8882 | 1252042.2866
226 | 2607770.0772 | 1252050.8882
227 | 2607764.8144 | 1252077.5577
228 | 2607762.5082 | 1252085.6205
229 | 2607767.2206 | 1252087.1535
230 | 2607805.0949 | 1252097.5102
231 | 2607926.1952 | 1252109.0244
232 | 2607999.4863 | 1252109.1526
233 | 2608002.7927 | 1252098.4911
234 | 2607994.1137 | 1252126.4191
235 | 2608006.2004 | 1252087.5031
236 | 2607999.6249 | 1252135.7437
237 | 2608030.7933 | 1252130.7755
238 | 2607975.9865 | 1252117.387
239 | 2608008.5301 | 1252079.9911
240 | 2607993.4116 | 1252163.5749
241 | 2608027.0559 | 1252164.9874
242 | 2608052.9516 | 1252133.4072
243 | 2607958.2451 | 1252113.957
244 | 2608015.3194 | 1252058.0988
245 | 2607991.8027 | 1252170.7814
246 | 2608043.7849 | 1252177.7782
247 | 2608054.2842 | 1252133.5655
248 | 2607955.3817 | 1252113.4034
249 | 2607959.4492 | 1252100.0629
250 | 2607965.0833 | 1252077.8827
251 | 2607944.9701 | 1252111.8413
252 | 2608064.3497 | 1252134.761
253 | 2608082.0751 | 1252136.8662
254 | 2608085.902 | 1252137.3207
255 | 2608088.8874 | 1252137.6752
256 | 2608111.9092 | 1252140.4095
257 | 2608115.9614 | 1252140.8908
258 | 2608116.8497 | 1252174.2543
259 | 2608109.1998 | 1252198.4991
260 | 2608130.2119 | 1252201.6378
261 | 2608074.6555 | 1252193.2751
262 | 2607987.3218 | 1252190.9104
263 | 2607987.0339 | 1252192.2209
264 | 2607986.7056 | 1252193.7149
265 | 2607982.8806 | 1252211.1168
266 | 2607809.552 | 1252240.683

## line_std_types
| c_nf_per_km | r_ohm_per_km | x_ohm_per_km | max_i_ka | type | q_mm2 | alpha | voltage_rating
NAYY 4x50 SE | 210 | 0.642 | 0.083 | 0.142 | cs | 50 | 0.00403 | LV
NAYY 4x120 SE | 264 | 0.225 | 0.08 | 0.242 | cs | 120 | 0.00403 | LV
NAYY 4x150 SE | 261 | 0.208 | 0.08 | 0.27 | cs | 150 | 0.00403 | LV
NA2XS2Y 1x95 RM/25 12/20 kV | 216 | 0.313 | 0.132 | 0.252 | cs | 95 | 0.00403 | MV
NA2XS2Y 1x185 RM/25 12/20 kV | 273 | 0.161 | 0.117 | 0.362 | cs | 185 | 0.00403 | MV
NA2XS2Y 1x240 RM/25 12/20 kV | 304 | 0.122 | 0.112 | 0.421 | cs | 240 | 0.00403 | MV
NA2XS2Y 1x95 RM/25 6/10 kV | 315 | 0.313 | 0.123 | 0.249 | cs | 95 | 0.00403 | MV
NA2XS2Y 1x185 RM/25 6/10 kV | 406 | 0.161 | 0.11 | 0.358 | cs | 185 | 0.00403 | MV
NA2XS2Y 1x240 RM/25 6/10 kV | 456 | 0.122 | 0.105 | 0.416 | cs | 240 | 0.00403 | MV
NA2XS2Y 1x150 RM/25 12/20 kV | 250 | 0.206 | 0.116 | 0.319 | cs | 150 | 0.00403 | MV
NA2XS2Y 1x120 RM/25 12/20 kV | 230 | 0.253 | 0.119 | 0.283 | cs | 120 | 0.00403 | MV
NA2XS2Y 1x70 RM/25 12/20 kV | 190 | 0.443 | 0.132 | 0.22 | cs | 70 | 0.00403 | MV
NA2XS2Y 1x150 RM/25 6/10 kV | 360 | 0.206 | 0.11 | 0.315 | cs | 150 | 0.00403 | MV
NA2XS2Y 1x120 RM/25 6/10 kV | 340 | 0.253 | 0.113 | 0.28 | cs | 120 | 0.00403 | MV
NA2XS2Y 1x70 RM/25 6/10 kV | 280 | 0.443 | 0.123 | 0.217 | cs | 70 | 0.00403 | MV
N2XS(FL)2Y 1x120 RM/35 64/110 kV | 112 | 0.153 | 0.166 | 0.366 | cs | 120 | 0.00393 | HV
N2XS(FL)2Y 1x185 RM/35 64/110 kV | 125 | 0.099 | 0.156 | 0.457 | cs | 185 | 0.00393 | HV
N2XS(FL)2Y 1x240 RM/35 64/110 kV | 135 | 0.075 | 0.149 | 0.526 | cs | 240 | 0.00393 | HV
N2XS(FL)2Y 1x300 RM/35 64/110 kV | 144 | 0.06 | 0.144 | 0.588 | cs | 300 | 0.00393 | HV
15-AL1/3-ST1A 0.4 | 11 | 1.8769 | 0.35 | 0.105 | ol | 16 | 0.00403 | LV
24-AL1/4-ST1A 0.4 | 11.25 | 1.2012 | 0.335 | 0.14 | ol | 24 | 0.00403 | LV
48-AL1/8-ST1A 0.4 | 12.2 | 0.5939 | 0.3 | 0.21 | ol | 48 | 0.00403 | LV
94-AL1/15-ST1A 0.4 | 13.2 | 0.306 | 0.29 | 0.35 | ol | 94 | 0.00403 | LV
34-AL1/6-ST1A 10.0 | 9.7 | 0.8342 | 0.36 | 0.17 | ol | 34 | 0.00403 | MV
48-AL1/8-ST1A 10.0 | 10.1 | 0.5939 | 0.35 | 0.21 | ol | 48 | 0.00403 | MV
70-AL1/11-ST1A 10.0 | 10.4 | 0.4132 | 0.339 | 0.29 | ol | 70 | 0.00403 | MV
94-AL1/15-ST1A 10.0 | 10.75 | 0.306 | 0.33 | 0.35 | ol | 94 | 0.00403 | MV
122-AL1/20-ST1A 10.0 | 11.1 | 0.2376 | 0.323 | 0.41 | ol | 122 | 0.00403 | MV
149-AL1/24-ST1A 10.0 | 11.25 | 0.194 | 0.315 | 0.47 | ol | 149 | 0.00403 | MV
34-AL1/6-ST1A 20.0 | 9.15 | 0.8342 | 0.382 | 0.17 | ol | 34 | 0.00403 | MV
48-AL1/8-ST1A 20.0 | 9.5 | 0.5939 | 0.372 | 0.21 | ol | 48 | 0.00403 | MV
70-AL1/11-ST1A 20.0 | 9.7 | 0.4132 | 0.36 | 0.29 | ol | 70 | 0.00403 | MV
94-AL1/15-ST1A 20.0 | 10 | 0.306 | 0.35 | 0.35 | ol | 94 | 0.00403 | MV
122-AL1/20-ST1A 20.0 | 10.3 | 0.2376 | 0.344 | 0.41 | ol | 122 | 0.00403 | MV
149-AL1/24-ST1A 20.0 | 10.5 | 0.194 | 0.337 | 0.47 | ol | 149 | 0.00403 | MV
184-AL1/30-ST1A 20.0 | 10.75 | 0.1571 | 0.33 | 0.535 | ol | 184 | 0.00403 | MV
243-AL1/39-ST1A 20.0 | 11 | 0.1188 | 0.32 | 0.645 | ol | 243 | 0.00403 | MV
48-AL1/8-ST1A 110.0 | 8 | 0.5939 | 0.46 | 0.21 | ol | 48 | 0.00403 | HV
70-AL1/11-ST1A 110.0 | 8.4 | 0.4132 | 0.45 | 0.29 | ol | 70 | 0.00403 | HV
94-AL1/15-ST1A 110.0 | 8.65 | 0.306 | 0.44 | 0.35 | ol | 94 | 0.00403 | HV
122-AL1/20-ST1A 110.0 | 8.5 | 0.2376 | 0.43 | 0.41 | ol | 122 | 0.00403 | HV
149-AL1/24-ST1A 110.0 | 8.75 | 0.194 | 0.41 | 0.47 | ol | 149 | 0.00403 | HV
184-AL1/30-ST1A 110.0 | 8.8 | 0.1571 | 0.4 | 0.535 | ol | 184 | 0.00403 | HV
243-AL1/39-ST1A 110.0 | 9 | 0.1188 | 0.39 | 0.645 | ol | 243 | 0.00403 | HV
305-AL1/39-ST1A 110.0 | 9.2 | 0.0949 | 0.38 | 0.74 | ol | 305 | 0.00403 | HV
490-AL1/64-ST1A 110.0 | 9.75 | 0.059 | 0.37 | 0.96 | ol | 490 | 0.00403 | HV
679-AL1/86-ST1A 110.0 | 9.95 | 0.042 | 0.36 | 1.15 | ol | 679 | 0.00403 | HV
490-AL1/64-ST1A 220.0 | 10 | 0.059 | 0.285 | 0.96 | ol | 490 | 0.00403 | HV
679-AL1/86-ST1A 220.0 | 11.7 | 0.042 | 0.275 | 1.15 | ol | 679 | 0.00403 | HV
490-AL1/64-ST1A 380.0 | 11 | 0.059 | 0.253 | 0.96 | ol | 490 | 0.00403 | HV
679-AL1/86-ST1A 380.0 | 14.6 | 0.042 | 0.25 | 1.15 | ol | 679 | 0.00403 | HV

## trafo_std_types
| i0_percent | pfe_kw | vkr_percent | sn_mva | vn_lv_kv | vn_hv_kv | vk_percent | shift_degree | vector_group | tap_side | tap_neutral | tap_min | tap_max | tap_step_degree | tap_step_percent | tap_phase_shifter
160 MVA 380/110 kV | 0.06 | 60 | 0.25 | 160 | 110 | 380 | 12.2 | 0 | Yy0 | hv | 0 | -9 | 9 | 0 | 1.5 | FALSE
100 MVA 220/110 kV | 0.06 | 55 | 0.26 | 100 | 110 | 220 | 12 | 0 | Yy0 | hv | 0 | -9 | 9 | 0 | 1.5 | FALSE
63 MVA 110/20 kV | 0.04 | 22 | 0.32 | 63 | 20 | 110 | 18 | 150 | YNd5 | hv | 0 | -9 | 9 | 0 | 1.5 | FALSE
40 MVA 110/20 kV | 0.05 | 18 | 0.34 | 40 | 20 | 110 | 16.2 | 150 | YNd5 | hv | 0 | -9 | 9 | 0 | 1.5 | FALSE
25 MVA 110/20 kV | 0.07 | 14 | 0.41 | 25 | 20 | 110 | 12 | 150 | YNd5 | hv | 0 | -9 | 9 | 0 | 1.5 | FALSE
63 MVA 110/10 kV | 0.04 | 22 | 0.32 | 63 | 10 | 110 | 18 | 150 | YNd5 | hv | 0 | -9 | 9 | 0 | 1.5 | FALSE
40 MVA 110/10 kV | 0.05 | 18 | 0.34 | 40 | 10 | 110 | 16.2 | 150 | YNd5 | hv | 0 | -9 | 9 | 0 | 1.5 | FALSE
25 MVA 110/10 kV | 0.07 | 14 | 0.41 | 25 | 10 | 110 | 12 | 150 | YNd5 | hv | 0 | -9 | 9 | 0 | 1.5 | FALSE
0.25 MVA 20/0.4 kV | 0.32 | 0.8 | 1.44 | 0.25 | 0.4 | 20 | 6 | 150 | Yzn5 | hv | 0 | -2 | 2 | 0 | 2.5 | FALSE
0.4 MVA 20/0.4 kV | 0.3375 | 1.35 | 1.425 | 0.4 | 0.4 | 20 | 6 | 150 | Dyn5 | hv | 0 | -2 | 2 | 0 | 2.5 | FALSE
0.63 MVA 20/0.4 kV | 0.2619 | 1.65 | 1.206 | 0.63 | 0.4 | 20 | 6 | 150 | Dyn5 | hv | 0 | -2 | 2 | 0 | 2.5 | FALSE
0.25 MVA 10/0.4 kV | 0.24 | 0.6 | 1.2 | 0.25 | 0.4 | 10 | 4 | 150 | Dyn5 | hv | 0 | -2 | 2 | 0 | 2.5 | FALSE
0.4 MVA 10/0.4 kV | 0.2375 | 0.95 | 1.325 | 0.4 | 0.4 | 10 | 4 | 150 | Dyn5 | hv | 0 | -2 | 2 | 0 | 2.5 | FALSE
0.63 MVA 10/0.4 kV | 0.1873 | 1.18 | 1.0794 | 0.63 | 0.4 | 10 | 4 | 150 | Dyn5 | hv | 0 | -2 | 2 | 0 | 2.5 | FALSE

## trafo3w_std_types
| sn_hv_mva | sn_mv_mva | sn_lv_mva | vn_hv_kv | vn_mv_kv | vn_lv_kv | vk_hv_percent | vk_mv_percent | vk_lv_percent | vkr_hv_percent | vkr_mv_percent | vkr_lv_percent | pfe_kw | i0_percent | shift_mv_degree | shift_lv_degree | vector_group | tap_side | tap_neutral | tap_min | tap_max | tap_step_percent
63/25/38 MVA 110/20/10 kV | 63 | 25 | 38 | 110 | 20 | 10 | 10.4 | 10.4 | 10.4 | 0.28 | 0.32 | 0.35 | 35 | 0.89 | 0 | 0 | YN0yn0yn0 | hv | 0 | -10 | 10 | 1.2
63/25/38 MVA 110/10/10 kV | 63 | 25 | 38 | 110 | 10 | 10 | 10.4 | 10.4 | 10.4 | 0.28 | 0.32 | 0.35 | 35 | 0.89 | 0 | 0 | YN0yn0yn0 | hv | 0 | -10 | 10 | 1.2

## fuse_std_types
| fuse_type | i_rated_a | t_avg | t_min | t_total | x_avg | x_min | x_total
HV 100A | HV 100A | 100 | 0 | [10.0, 3.64, 0.854, 0.281, 0.1, 0.0531, 0.022, 0.01] | [10.0, 4.267, 1.21, 0.403, 0.1, 0.058, 0.022, 0.01] | 0 | [300.0, 350.0, 450.0, 550.0, 700.0, 850.0, 1200.0, 1752.0] | [600.0, 700.0, 900.0, 1150.0, 1665.0, 2000.0, 3000.0, 4313.0]
HV 10A | HV 10A | 10 | 0 | [10.0, 1675.0, 0.344, 0.156, 0.1, 0.0417, 0.0171, 0.01] | [10.0, 1.3, 0.3, 0.155, 0.1, 0.0555, 0.023, 0.01] | 0 | [30.0, 32.0, 35.0, 37.0, 39.0, 50.0, 70.0, 88.0] | [60.0, 70.0, 80.0, 87.0, 94.0, 110.0, 150.0, 216.0]
HV 125A | HV 125A | 125 | 0 | [10.0, 1.82, 0.344, 0.1, 0.0467, 0.0269, 0.01] | [10.0, 2.478, 0.426, 0.1, 0.0427, 0.0211, 0.01] | 0 | [375.0, 500.0, 700.0, 925.0, 1200.0, 1500.0, 2341.0] | [750.0, 1000.0, 1500.0, 2200.0, 3000.0, 4000.0, 5765.0]
HV 160A | HV 160A | 160 | 0 | [10.0, 4.15, 1.03, 0.198, 0.1, 0.051, 0.0172, 0.01] | [10.0, 2.3, 0.734, 0.274, 0.1, 0.046, 0.0177, 0.01] | 0 | [480.0, 550.0, 700.0, 1000.0, 1260.0, 1600.0, 2500.0, 3227.0] | [960.0, 1300.0, 1700.0, 2200.0, 2996.0, 4000.0, 6000.0, 7946.0]
HV 16A | HV 16A | 16 | 0 | [10.0, 0.352, 0.164, 0.1, 0.0649, 0.0342, 0.01] | [10.0, 2.34, 0.722, 0.181, 0.1, 0.055, 0.0296, 0.01] | 0 | [48.0, 60.0, 65.0, 71.0, 80.0, 100.0, 162.0] | [96.0, 110.0, 125.0, 150.0, 168.0, 200.0, 250.0, 398.0]
HV 200A | HV 200A | 200 | 0 | [10.0, 4.267, 1.21, 0.403, 0.1, 0.058, 0.022, 0.01] | [10.0, 3.73, 1.654, 0.328, 0.1, 0.0531, 0.019, 0.01] | 0 | [600.0, 700.0, 900.0, 1150.0, 1665.0, 2000.0, 3000.0, 4313.0] | [1200.0, 1500.0, 1800.0, 2700.0, 3960.0, 5000.0, 7500.0, 10620.0]
HV 20A | HV 20A | 20 | 0 | [10.0, 1.3, 0.3, 0.155, 0.1, 0.0555, 0.023, 0.01] | [10.0, 1.3, 0.161, 0.1, 0.0611, 0.0399, 0.0141, 0.01] | 0 | [60.0, 70.0, 80.0, 87.0, 94.0, 110.0, 150.0, 216.0] | [120.0, 150.0, 200.0, 223.0, 260.0, 300.0, 450.0, 532.0]
HV 25A | HV 25A | 25 | 0 | [10.0, 2.512, 0.833, 0.299, 0.1, 0.0372, 0.0223, 0.01] | [10.0, 3.125, 0.597, 0.198, 0.1, 0.0378, 0.022, 0.01] | 0 | [75.0, 82.0, 90.0, 100.0, 124.0, 170.0, 200.0, 289.0] | [150.0, 170.0, 210.0, 250.0, 294.0, 400.0, 500.0, 711.0]
HV 31.5A | HV 31.5A | 31.5 | 0 | [10.0, 2.34, 0.722, 0.181, 0.1, 0.055, 0.0296, 0.01] | [10.0, 2.84, 0.368, 0.164, 0.1, 0.0621, 0.0378, 0.0195, 0.01] | 0 | [95.0, 110.0, 125.0, 150.0, 165.0, 200.0, 250.0, 390.0] | [189.0, 220.0, 300.0, 350.0, 393.0, 450.0, 530.0, 700.0, 960.0]
HV 40A | HV 40A | 40 | 0 | [10.0, 1.3, 0.161, 0.1, 0.0611, 0.0399, 0.0141, 0.01] | [10.0, 2.05, 0.369, 0.198, 0.1, 0.051, 0.0298, 0.01] | 0 | [120.0, 150.0, 200.0, 223.0, 260.0, 300.0, 450.0, 532.0] | [240.0, 300.0, 400.0, 450.0, 530.0, 650.0, 800.0, 1311.0]
HV 50A | HV 50A | 50 | 0 | [10.0, 3.215, 0.597, 0.198, 0.1, 0.0378, 0.022, 0.01] | [10.0, 3.64, 0.854, 0.281, 0.1, 0.0531, 0.022, 0.01] | 0 | [150.0, 170.0, 210.0, 250.0, 294.0, 400.0, 500.0, 711.0] | [300.0, 350.0, 450.0, 550.0, 700.0, 850.0, 1200.0, 1752.0]
HV 6.3A | HV 6.3A | 6.3 | 0 | [10.0, 1.39, 0.344, 0.168, 0.1, 0.056, 0.0263, 0.01] | [10.0, 1.711, 0.516, 0.198, 0.1, 0.0634, 0.0303, 0.01] | 0 | [19.0, 19.5, 20.4, 20.8, 22.0, 25.0, 32.0, 48.0] | [38.0, 40.0, 43.0, 48.0, 53.0, 60.0, 75.0, 118.0]
HV 63A | HV 63A | 63 | 0 | [10.0, 2.84, 0.368, 0.164, 0.1, 0.0621, 0.0378, 0.0195, 0.01] | [10.0, 1.82, 0.344, 0.1, 0.0467, 0.0269, 0.01] | 0 | [189.0, 220.0, 300.0, 350.0, 393.0, 450.0, 530.0, 700.0, 961.0] | [378.0, 500.0, 700.0, 934.0, 1200.0, 1500.0, 2366.0]
HV 80A | HV 80A | 80 | 0 | [10.0, 2.05, 0.369, 0.198, 0.1, 0.051, 0.0298, 0.01] | [10.0, 4.15, 1.03, 0.198, 0.1, 0.051, 0.0172, 0.01] | 0 | [240.0, 300.0, 400.0, 450.0, 530.0, 650.0, 800.0, 1311.0] | [480.0, 550.0, 700.0, 1000.0, 1260.0, 1600.0, 2500.0, 3227.0]
Siemens NH-1-100 | Siemens NH-1-100 | 100 | [5400.0, 2000.0, 400.0, 20.0, 1.0, 0.2, 0.012, 0.004] | 0 | 0 | [150.0, 190.0, 250.0, 430.0, 900.0, 1250.0, 2700.0, 3600.0] | 0 | 0
Siemens NH-1-125 | Siemens NH-1-125 | 125 | [4800.0, 120.0, 7.0, 0.1, 0.004] | 0 | 0 | [180.0, 400.0, 740.0, 2000.0, 4250.0] | 0 | 0
Siemens NH-1-16 | Siemens NH-1-16 | 16 | [4000.0, 400.0, 2.0, 0.1, 0.04, 0.01] | 0 | 0 | [26.0, 35.0, 75.0, 150.0, 200.0, 300.0] | 0 | 0
Siemens NH-1-160 | Siemens NH-1-160 | 160 | [4800.0, 120.0, 7.0, 0.1, 0.004] | 0 | 0 | [210.0, 500.0, 900.0, 2300.0, 5000.0] | 0 | 0
Siemens NH-1-25 | Siemens NH-1-25 | 25 | [4000.0, 1000.0, 10.0, 0.2, 0.02, 0.01] | 0 | 0 | [40.0, 50.0, 100.0, 210.0, 400.0, 500.0] | 0 | 0
Siemens NH-1-50 | Siemens NH-1-50 | 50 | [4000.0, 40.0, 4.0, 1.0, 0.02, 0.01] | 0 | 0 | [86.0, 200.0, 300.0, 400.0, 1000.0, 1280.0] | 0 | 0
Siemens NH-1-63 | Siemens NH-1-63 | 63 | [4000.0, 100.0, 10.0, 2.0, 0.04, 0.01] | 0 | 0 | [100.0, 200.0, 300.0, 400.0, 1000.0, 1500.0] | 0 | 0
Siemens NH-1-80 | Siemens NH-1-80 | 80 | [4800.0, 120.0, 7.0, 0.1, 0.01] | 0 | 0 | [150.58, 250.0, 450.0, 1150.0, 2470.0] | 0 | 0
Siemens NH-2-1000 | Siemens NH-2-1000 | 1000 | [4800.0, 120.0, 7.0, 0.1, 0.004] | 0 | 0 | [1900.0, 3500.0, 8400.0, 24000.0, 52000.0] | 0 | 0
Siemens NH-2-200 | Siemens NH-2-200 | 200 | [4800.0, 120.0, 7.0, 0.1, 0.004] | 0 | 0 | [280.0, 650.0, 1200.0, 3000.0, 7000.0] | 0 | 0
Siemens NH-2-224 | Siemens NH-2-224 | 224 | [4800.0, 120.0, 7.0, 0.2, 0.04, 0.004] | 0 | 0 | [400.0, 750.0, 1453.0, 3025.0, 4315.0, 7600.0] | 0 | 0
Siemens NH-2-250 | Siemens NH-2-250 | 250 | [4800.0, 120.0, 7.0, 0.1, 0.004] | 0 | 0 | [450.0, 800.0, 1650.0, 4000.0, 8500.0] | 0 | 0
Siemens NH-2-315 | Siemens NH-2-315 | 315 | [4800.0, 120.0, 7.0, 0.1, 0.004] | 0 | 0 | [550.0, 920.0, 1900.0, 5000.0, 11000.0] | 0 | 0
Siemens NH-2-355 | Siemens NH-2-355 | 355 | [4800.0, 120.0, 6.0, 0.1, 0.004] | 0 | 0 | [650.0, 1116.27, 2350.0, 5840.0, 12790.0] | 0 | 0
Siemens NH-2-400 | Siemens NH-2-400 | 400 | [4800.0, 120.0, 7.0, 0.1, 0.004] | 0 | 0 | [720.0, 1350.0, 2800.0, 6500.0, 15000.0] | 0 | 0
Siemens NH-2-425 | Siemens NH-2-425 | 425 | [4800.0, 120.0, 7.0, 0.1, 0.004] | 0 | 0 | [850.0, 1500.0, 3050.0, 7500.0, 16500.0] | 0 | 0
Siemens NH-2-630 | Siemens NH-2-630 | 630 | [4800.0, 120.0, 7.0, 0.1, 0.004] | 0 | 0 | [1200.0, 2000.0, 4800.0, 12000.0, 26000.0] | 0 | 0

## dtypes
| element | column | dtype
0 | bus | name | object
1 | bus | vn_kv | float64
2 | bus | type | object
3 | bus | zone | object
4 | bus | in_service | bool
5 | load | name | object
6 | load | bus | uint32
7 | load | p_mw | float64
8 | load | q_mvar | float64
9 | load | const_z_percent | float64
10 | load | const_i_percent | float64
11 | load | sn_mva | float64
12 | load | scaling | float64
13 | load | in_service | bool
14 | load | type | object
15 | ext_grid | name | object
16 | ext_grid | bus | uint32
17 | ext_grid | vm_pu | float64
18 | ext_grid | va_degree | float64
19 | ext_grid | slack_weight | float64
20 | ext_grid | in_service | bool
21 | line | name | object
22 | line | std_type | object
23 | line | from_bus | uint32
24 | line | to_bus | uint32
25 | line | length_km | float64
26 | line | r_ohm_per_km | float64
27 | line | x_ohm_per_km | float64
28 | line | c_nf_per_km | float64
29 | line | g_us_per_km | float64
30 | line | max_i_ka | float64
31 | line | df | float64
32 | line | parallel | uint32
33 | line | type | object
34 | line | in_service | bool
35 | trafo | name | object
36 | trafo | std_type | object
37 | trafo | hv_bus | uint32
38 | trafo | lv_bus | uint32
39 | trafo | sn_mva | float64
40 | trafo | vn_hv_kv | float64
41 | trafo | vn_lv_kv | float64
42 | trafo | vk_percent | float64
43 | trafo | vkr_percent | float64
44 | trafo | pfe_kw | float64
45 | trafo | i0_percent | float64
46 | trafo | shift_degree | float64
47 | trafo | tap_side | object
48 | trafo | tap_neutral | int32
49 | trafo | tap_min | int32
50 | trafo | tap_max | int32
51 | trafo | tap_step_percent | float64
52 | trafo | tap_step_degree | float64
53 | trafo | tap_pos | int32
54 | trafo | tap_phase_shifter | bool
55 | trafo | parallel | uint32
56 | trafo | df | float64
57 | trafo | in_service | bool
58 | line_geodata | coords | object
59 | bus_geodata | x | float64
60 | bus_geodata | y | float64
61 | bus_geodata | coords | object

## parameters
| version | format_version | converged | OPF_converged | name | f_hz | sn_mva
0 | 2.14.6 | 2.14.0 | FALSE | FALSE |  | 50 | 1