## bus
| name | vn_kv | type | zone | in_service
0 | bus_LV_2782-2_0_2_node_0 | 0.4 | n |  | TRUE
1 | bus_LV_2782-2_0_2_node_31 | 0.4 | n |  | TRUE
2 | bus_LV_2782-2_0_2_node_29 | 0.4 | n |  | TRUE
3 | bus_LV_2782-2_0_2_node_2 | 0.4 | n |  | TRUE
4 | bus_LV_2782-2_0_2_node_3 | 0.4 | n |  | TRUE
5 | bus_LV_2782-2_0_2_node_4 | 0.4 | n |  | TRUE
6 | bus_LV_2782-2_0_2_node_5 | 0.4 | n |  | TRUE
7 | bus_LV_2782-2_0_2_node_6 | 0.4 | n |  | TRUE
8 | bus_LV_2782-2_0_2_node_19 | 0.4 | n |  | TRUE
9 | bus_LV_2782-2_0_2_node_20 | 0.4 | n |  | TRUE
10 | bus_LV_2782-2_0_2_node_21 | 0.4 | n |  | TRUE
11 | bus_LV_2782-2_0_2_node_12 | 0.4 | n |  | TRUE
12 | bus_LV_2782-2_0_2_node_7 | 0.4 | n |  | TRUE
13 | bus_LV_2782-2_0_2_node_11 | 0.4 | n |  | TRUE
14 | bus_LV_2782-2_0_2_node_8 | 0.4 | n |  | TRUE
15 | bus_LV_2782-2_0_2_node_15 | 0.4 | n |  | TRUE
16 | bus_LV_2782-2_0_2_node_9 | 0.4 | n |  | TRUE
17 | bus_LV_2782-2_0_2_node_10 | 0.4 | n |  | TRUE
18 | bus_LV_2782-2_0_2_node_14 | 0.4 | n |  | TRUE
19 | bus_LV_2782-2_0_2_node_13 | 0.4 | n |  | TRUE
20 | bus_LV_2782-2_0_2_node_16 | 0.4 | n |  | TRUE
21 | bus_LV_2782-2_0_2_node_17 | 0.4 | n |  | TRUE
22 | bus_LV_2782-2_0_2_node_18 | 0.4 | n |  | TRUE
23 | bus_LV_2782-2_0_2_node_65 | 0.4 | n |  | TRUE
24 | bus_LV_2782-2_0_2_node_69 | 0.4 | n |  | TRUE
25 | bus_LV_2782-2_0_2_node_63 | 0.4 | n |  | TRUE
26 | bus_LV_2782-2_0_2_node_22 | 0.4 | n |  | TRUE
27 | bus_LV_2782-2_0_2_node_23 | 0.4 | n |  | TRUE
28 | bus_LV_2782-2_0_2_node_24 | 0.4 | n |  | TRUE
29 | bus_LV_2782-2_0_2_node_25 | 0.4 | n |  | TRUE
30 | bus_LV_2782-2_0_2_node_26 | 0.4 | n |  | TRUE
31 | bus_LV_2782-2_0_2_node_27 | 0.4 | n |  | TRUE
32 | bus_LV_2782-2_0_2_node_46 | 0.4 | n |  | TRUE
33 | bus_LV_2782-2_0_2_node_45 | 0.4 | n |  | TRUE
34 | bus_LV_2782-2_0_2_node_55 | 0.4 | n |  | TRUE
35 | bus_LV_2782-2_0_2_node_53 | 0.4 | n |  | TRUE
36 | bus_LV_2782-2_0_2_node_98 | 0.4 | n |  | TRUE
37 | bus_LV_2782-2_0_2_node_99 | 0.4 | n |  | TRUE
38 | bus_LV_2782-2_0_2_node_96 | 0.4 | n |  | TRUE
39 | bus_LV_2782-2_0_2_node_30 | 0.4 | n |  | TRUE
40 | bus_LV_2782-2_0_2_node_32 | 0.4 | n |  | TRUE
41 | bus_LV_2782-2_0_2_node_50 | 0.4 | n |  | TRUE
42 | bus_LV_2782-2_0_2_node_67 | 0.4 | n |  | TRUE
43 | bus_LV_2782-2_0_2_node_54 | 0.4 | n |  | TRUE
44 | bus_LV_2782-2_0_2_node_48 | 0.4 | n |  | TRUE
45 | bus_LV_2782-2_0_2_node_66 | 0.4 | n |  | TRUE
46 | bus_LV_2782-2_0_2_node_33 | 0.4 | n |  | TRUE
47 | bus_LV_2782-2_0_2_node_34 | 0.4 | n |  | TRUE
48 | bus_LV_2782-2_0_2_node_35 | 0.4 | n |  | TRUE
49 | bus_LV_2782-2_0_2_node_36 | 0.4 | n |  | TRUE
50 | bus_LV_2782-2_0_2_node_37 | 0.4 | n |  | TRUE
51 | bus_LV_2782-2_0_2_node_38 | 0.4 | n |  | TRUE
52 | bus_LV_2782-2_0_2_node_57 | 0.4 | n |  | TRUE
53 | bus_LV_2782-2_0_2_node_56 | 0.4 | n |  | TRUE
54 | bus_LV_2782-2_0_2_node_40 | 0.4 | n |  | TRUE
55 | bus_LV_2782-2_0_2_node_58 | 0.4 | n |  | TRUE
56 | bus_LV_2782-2_0_2_node_60 | 0.4 | n |  | TRUE
57 | bus_LV_2782-2_0_2_node_51 | 0.4 | n |  | TRUE
58 | bus_LV_2782-2_0_2_node_42 | 0.4 | n |  | TRUE
59 | bus_LV_2782-2_0_2_node_39 | 0.4 | n |  | TRUE
60 | bus_LV_2782-2_0_2_node_59 | 0.4 | n |  | TRUE
61 | bus_LV_2782-2_0_2_node_41 | 0.4 | n |  | TRUE
62 | bus_LV_2782-2_0_2_node_43 | 0.4 | n |  | TRUE
63 | bus_LV_2782-2_0_2_node_44 | 0.4 | n |  | TRUE
64 | bus_LV_2782-2_0_2_node_87 | 0.4 | n |  | TRUE
65 | bus_LV_2782-2_0_2_node_101 | 0.4 | n |  | TRUE
66 | bus_LV_2782-2_0_2_node_86 | 0.4 | n |  | TRUE
67 | bus_LV_2782-2_0_2_node_92 | 0.4 | n |  | TRUE
68 | bus_LV_2782-2_0_2_node_47 | 0.4 | n |  | TRUE
69 | bus_LV_2782-2_0_2_node_49 | 0.4 | n |  | TRUE
70 | bus_LV_2782-2_0_2_node_52 | 0.4 | n |  | TRUE
71 | bus_LV_2782-2_0_2_node_61 | 0.4 | n |  | TRUE
72 | bus_LV_2782-2_0_2_node_106 | 0.4 | n |  | TRUE
73 | bus_LV_2782-2_0_2_node_105 | 0.4 | n |  | TRUE
74 | bus_LV_2782-2_0_2_node_62 | 0.4 | n |  | TRUE
75 | bus_LV_2782-2_0_2_node_64 | 0.4 | n |  | TRUE
76 | bus_LV_2782-2_0_2_node_68 | 0.4 | n |  | TRUE
77 | bus_LV_2782-2_0_2_node_71 | 0.4 | n |  | TRUE
78 | bus_LV_2782-2_0_2_node_72 | 0.4 | n |  | TRUE
79 | bus_LV_2782-2_0_2_node_73 | 0.4 | n |  | TRUE
80 | bus_LV_2782-2_0_2_node_74 | 0.4 | n |  | TRUE
81 | bus_LV_2782-2_0_2_node_75 | 0.4 | n |  | TRUE
82 | bus_LV_2782-2_0_2_node_76 | 0.4 | n |  | TRUE
83 | bus_LV_2782-2_0_2_node_77 | 0.4 | n |  | TRUE
84 | bus_LV_2782-2_0_2_node_103 | 0.4 | n |  | TRUE
85 | bus_LV_2782-2_0_2_node_85 | 0.4 | n |  | TRUE
86 | bus_LV_2782-2_0_2_node_78 | 0.4 | n |  | TRUE
87 | bus_LV_2782-2_0_2_node_102 | 0.4 | n |  | TRUE
88 | bus_LV_2782-2_0_2_node_104 | 0.4 | n |  | TRUE
89 | bus_LV_2782-2_0_2_node_83 | 0.4 | n |  | TRUE
90 | bus_LV_2782-2_0_2_node_79 | 0.4 | n |  | TRUE
91 | bus_LV_2782-2_0_2_node_80 | 0.4 | n |  | TRUE
92 | bus_LV_2782-2_0_2_node_81 | 0.4 | n |  | TRUE
93 | bus_LV_2782-2_0_2_node_82 | 0.4 | n |  | TRUE
94 | bus_LV_2782-2_0_2_node_84 | 0.4 | n |  | TRUE
95 | bus_LV_2782-2_0_2_node_88 | 0.4 | n |  | TRUE
96 | bus_LV_2782-2_0_2_node_89 | 0.4 | n |  | TRUE
97 | bus_LV_2782-2_0_2_node_90 | 0.4 | n |  | TRUE
98 | bus_LV_2782-2_0_2_node_91 | 0.4 | n |  | TRUE
99 | bus_LV_2782-2_0_2_node_100 | 0.4 | n |  | TRUE
100 | bus_LV_2782-2_0_2_node_93 | 0.4 | n |  | TRUE
101 | bus_LV_2782-2_0_2_node_94 | 0.4 | n |  | TRUE
102 | bus_LV_2782-2_0_2_node_95 | 0.4 | n |  | TRUE
103 | bus_MV_288_1_node_36 | 20 | n |  | TRUE

## load
| name | bus | p_mw | q_mvar | const_z_percent | const_i_percent | sn_mva | scaling | in_service | type
0 | LV_2782-2_0_2_load_0 | 0 | 0.0008978 | 0.00022501 | 0 | 0 |  | 1 | TRUE | wye
1 | LV_2782-2_0_2_load_31 | 1 | 0.00094149 | 0.00023596 | 0 | 0 |  | 1 | TRUE | wye
2 | LV_2782-2_0_2_load_29 | 2 | 0.00098785 | 0.00024758 | 0 | 0 |  | 1 | TRUE | wye
3 | LV_2782-2_0_2_load_2 | 3 | 0.0034143 | 0.00085569 | 0 | 0 |  | 1 | TRUE | wye
4 | LV_2782-2_0_2_load_3 | 4 | 0.002156 | 0.00054035 | 0 | 0 |  | 1 | TRUE | wye
5 | LV_2782-2_0_2_load_4 | 5 | 0.0025691 | 0.00064388 | 0 | 0 |  | 1 | TRUE | wye
6 | LV_2782-2_0_2_load_20 | 9 | 0.00010514 | 2.6351e-05 | 0 | 0 |  | 1 | TRUE | wye
7 | LV_2782-2_0_2_load_21 | 10 | 0.0002656 | 6.6565e-05 | 0 | 0 |  | 1 | TRUE | wye
8 | LV_2782-2_0_2_load_12 | 11 | 0.0013716 | 0.00034376 | 0 | 0 |  | 1 | TRUE | wye
9 | LV_2782-2_0_2_load_7 | 12 | 0.00069566 | 0.00017435 | 0 | 0 |  | 1 | TRUE | wye
10 | LV_2782-2_0_2_load_11 | 13 | 0.0010104 | 0.00025324 | 0 | 0 |  | 1 | TRUE | wye
11 | LV_2782-2_0_2_load_8 | 14 | 0.00061982 | 0.00015534 | 0 | 0 |  | 1 | TRUE | wye
12 | LV_2782-2_0_2_load_15 | 15 | 0.0010179 | 0.00025511 | 0 | 0 |  | 1 | TRUE | wye
13 | LV_2782-2_0_2_load_9 | 16 | 0.0018152 | 0.00045494 | 0 | 0 |  | 1 | TRUE | wye
14 | LV_2782-2_0_2_load_10 | 17 | 0.0017922 | 0.00044917 | 0 | 0 |  | 1 | TRUE | wye
15 | LV_2782-2_0_2_load_13 | 19 | 0.0019283 | 0.00048327 | 0 | 0 |  | 1 | TRUE | wye
16 | LV_2782-2_0_2_load_16 | 20 | 0.0012901 | 0.00032334 | 0 | 0 |  | 1 | TRUE | wye
17 | LV_2782-2_0_2_load_17 | 21 | 0.0015422 | 0.00038652 | 0 | 0 |  | 1 | TRUE | wye
18 | LV_2782-2_0_2_load_18 | 22 | 0.0027663 | 0.0006933 | 0 | 0 |  | 1 | TRUE | wye
19 | LV_2782-2_0_2_load_65 | 23 | 0.0018993 | 0.00047602 | 0 | 0 |  | 1 | TRUE | wye
20 | LV_2782-2_0_2_load_69 | 24 | 0.00083622 | 0.00020958 | 0 | 0 |  | 1 | TRUE | wye
21 | LV_2782-2_0_2_load_63 | 25 | 0.00096283 | 0.00024131 | 0 | 0 |  | 1 | TRUE | wye
22 | LV_2782-2_0_2_load_22 | 26 | 0.0010814 | 0.00027103 | 0 | 0 |  | 1 | TRUE | wye
23 | LV_2782-2_0_2_load_23 | 27 | 0.00070412 | 0.00017647 | 0 | 0 |  | 1 | TRUE | wye
24 | LV_2782-2_0_2_load_24 | 28 | 0.00070594 | 0.00017693 | 0 | 0 |  | 1 | TRUE | wye
25 | LV_2782-2_0_2_load_25 | 29 | 0.0010741 | 0.00026919 | 0 | 0 |  | 1 | TRUE | wye
26 | LV_2782-2_0_2_load_26 | 30 | 0.0013678 | 0.00034281 | 0 | 0 |  | 1 | TRUE | wye
27 | LV_2782-2_0_2_load_27 | 31 | 0.00075847 | 0.00019009 | 0 | 0 |  | 1 | TRUE | wye
28 | LV_2782-2_0_2_load_46 | 32 | 0.0012315 | 0.00030864 | 0 | 0 |  | 1 | TRUE | wye
29 | LV_2782-2_0_2_load_45 | 33 | 0.002127 | 0.00053308 | 0 | 0 |  | 1 | TRUE | wye
30 | LV_2782-2_0_2_load_55 | 34 | 0.0015988 | 0.0004007 | 0 | 0 |  | 1 | TRUE | wye
31 | LV_2782-2_0_2_load_53 | 35 | 0.00060875 | 0.00015257 | 0 | 0 |  | 1 | TRUE | wye
32 | LV_2782-2_0_2_load_99 | 37 | 0.0012851 | 0.00032206 | 0 | 0 |  | 1 | TRUE | wye
33 | LV_2782-2_0_2_load_96 | 38 | 0.0016776 | 0.00042044 | 0 | 0 |  | 1 | TRUE | wye
34 | LV_2782-2_0_2_load_30 | 39 | 0.00087822 | 0.0002201 | 0 | 0 |  | 1 | TRUE | wye
35 | LV_2782-2_0_2_load_67 | 42 | 0.00037314 | 9.3517e-05 | 0 | 0 |  | 1 | TRUE | wye
36 | LV_2782-2_0_2_load_54 | 43 | 0.00062933 | 0.00015772 | 0 | 0 |  | 1 | TRUE | wye
37 | LV_2782-2_0_2_load_48 | 44 | 0.0012547 | 0.00031444 | 0 | 0 |  | 1 | TRUE | wye
38 | LV_2782-2_0_2_load_66 | 45 | 0.0002097 | 5.2555e-05 | 0 | 0 |  | 1 | TRUE | wye
39 | LV_2782-2_0_2_load_33 | 46 | 0.001324 | 0.00033182 | 0 | 0 |  | 1 | TRUE | wye
40 | LV_2782-2_0_2_load_34 | 47 | 0.0010938 | 0.00027412 | 0 | 0 |  | 1 | TRUE | wye
41 | LV_2782-2_0_2_load_37 | 50 | 0.0013122 | 0.00032887 | 0 | 0 |  | 1 | TRUE | wye
42 | LV_2782-2_0_2_load_38 | 51 | 0.0031846 | 0.00079813 | 0 | 0 |  | 1 | TRUE | wye
43 | LV_2782-2_0_2_load_57 | 52 | 0.006532 | 0.0016371 | 0 | 0 |  | 1 | TRUE | wye
44 | LV_2782-2_0_2_load_56 | 53 | 0.0012139 | 0.00030424 | 0 | 0 |  | 1 | TRUE | wye
45 | LV_2782-2_0_2_load_58 | 55 | 0.0017368 | 0.00043528 | 0 | 0 |  | 1 | TRUE | wye
46 | LV_2782-2_0_2_load_60 | 56 | 0.00084646 | 0.00021214 | 0 | 0 |  | 1 | TRUE | wye
47 | LV_2782-2_0_2_load_51 | 57 | 0.0012942 | 0.00032435 | 0 | 0 |  | 1 | TRUE | wye
48 | LV_2782-2_0_2_load_42 | 58 | 0.0014883 | 0.00037301 | 0 | 0 |  | 1 | TRUE | wye
49 | LV_2782-2_0_2_load_39 | 59 | 0.0014444 | 0.00036201 | 0 | 0 |  | 1 | TRUE | wye
50 | LV_2782-2_0_2_load_59 | 60 | 0.00055401 | 0.00013885 | 0 | 0 |  | 1 | TRUE | wye
51 | LV_2782-2_0_2_load_43 | 62 | 0.00095226 | 0.00023866 | 0 | 0 |  | 1 | TRUE | wye
52 | LV_2782-2_0_2_load_44 | 63 | 0.0012124 | 0.00030386 | 0 | 0 |  | 1 | TRUE | wye
53 | LV_2782-2_0_2_load_87 | 64 | 0.0016092 | 0.0004033 | 0 | 0 |  | 1 | TRUE | wye
54 | LV_2782-2_0_2_load_101 | 65 | 0.001428 | 0.00035788 | 0 | 0 |  | 1 | TRUE | wye
55 | LV_2782-2_0_2_load_86 | 66 | 0.00050946 | 0.00012768 | 0 | 0 |  | 1 | TRUE | wye
56 | LV_2782-2_0_2_load_92 | 67 | 0.00074745 | 0.00018733 | 0 | 0 |  | 1 | TRUE | wye
57 | LV_2782-2_0_2_load_47 | 68 | 0.0013057 | 0.00032723 | 0 | 0 |  | 1 | TRUE | wye
58 | LV_2782-2_0_2_load_49 | 69 | 0.0012044 | 0.00030184 | 0 | 0 |  | 1 | TRUE | wye
59 | LV_2782-2_0_2_load_52 | 70 | 0.00060694 | 0.00015211 | 0 | 0 |  | 1 | TRUE | wye
60 | LV_2782-2_0_2_load_61 | 71 | 0.0036282 | 0.00090931 | 0 | 0 |  | 1 | TRUE | wye
61 | LV_2782-2_0_2_load_106 | 72 | 0.010469 | 0.0026238 | 0 | 0 |  | 1 | TRUE | wye
62 | LV_2782-2_0_2_load_105 | 73 | 0.0018479 | 0.00046312 | 0 | 0 |  | 1 | TRUE | wye
63 | LV_2782-2_0_2_load_62 | 74 | 0.0025858 | 0.00064806 | 0 | 0 |  | 1 | TRUE | wye
64 | LV_2782-2_0_2_load_64 | 75 | 0.0087863 | 0.0022021 | 0 | 0 |  | 1 | TRUE | wye
65 | LV_2782-2_0_2_load_68 | 76 | 0.00087359 | 0.00021894 | 0 | 0 |  | 1 | TRUE | wye
66 | LV_2782-2_0_2_load_71 | 77 | 0.0011088 | 0.00027789 | 0 | 0 |  | 1 | TRUE | wye
67 | LV_2782-2_0_2_load_72 | 78 | 0.0022576 | 0.0005658 | 0 | 0 |  | 1 | TRUE | wye
68 | LV_2782-2_0_2_load_74 | 80 | 0.0031099 | 0.00077941 | 0 | 0 |  | 1 | TRUE | wye
69 | LV_2782-2_0_2_load_75 | 81 | 0.0019609 | 0.00049144 | 0 | 0 |  | 1 | TRUE | wye
70 | LV_2782-2_0_2_load_76 | 82 | 0.0017361 | 0.0004351 | 0 | 0 |  | 1 | TRUE | wye
71 | LV_2782-2_0_2_load_77 | 83 | 0.0013435 | 0.00033672 | 0 | 0 |  | 1 | TRUE | wye
72 | LV_2782-2_0_2_load_103 | 84 | 0.0012741 | 0.00031932 | 0 | 0 |  | 1 | TRUE | wye
73 | LV_2782-2_0_2_load_85 | 85 | 0.0011549 | 0.00028945 | 0 | 0 |  | 1 | TRUE | wye
74 | LV_2782-2_0_2_load_78 | 86 | 0.0017275 | 0.00043295 | 0 | 0 |  | 1 | TRUE | wye
75 | LV_2782-2_0_2_load_102 | 87 | 0.0016445 | 0.00041214 | 0 | 0 |  | 1 | TRUE | wye
76 | LV_2782-2_0_2_load_104 | 88 | 0.00058551 | 0.00014674 | 0 | 0 |  | 1 | TRUE | wye
77 | LV_2782-2_0_2_load_83 | 89 | 0.0010575 | 0.00026503 | 0 | 0 |  | 1 | TRUE | wye
78 | LV_2782-2_0_2_load_79 | 90 | 0.00095099 | 0.00023834 | 0 | 0 |  | 1 | TRUE | wye
79 | LV_2782-2_0_2_load_80 | 91 | 0.0015332 | 0.00038425 | 0 | 0 |  | 1 | TRUE | wye
80 | LV_2782-2_0_2_load_81 | 92 | 0.000856 | 0.00021453 | 0 | 0 |  | 1 | TRUE | wye
81 | LV_2782-2_0_2_load_82 | 93 | 0.0007739 | 0.00019396 | 0 | 0 |  | 1 | TRUE | wye
82 | LV_2782-2_0_2_load_84 | 94 | 0.0011037 | 0.00027661 | 0 | 0 |  | 1 | TRUE | wye
83 | LV_2782-2_0_2_load_88 | 95 | 0.0009768 | 0.00024481 | 0 | 0 |  | 1 | TRUE | wye
84 | LV_2782-2_0_2_load_89 | 96 | 0.0015759 | 0.00039495 | 0 | 0 |  | 1 | TRUE | wye
85 | LV_2782-2_0_2_load_90 | 97 | 0.00089866 | 0.00022522 | 0 | 0 |  | 1 | TRUE | wye
86 | LV_2782-2_0_2_load_91 | 98 | 0.0022293 | 0.00055871 | 0 | 0 |  | 1 | TRUE | wye
87 | LV_2782-2_0_2_load_100 | 99 | 0.0016115 | 0.00040387 | 0 | 0 |  | 1 | TRUE | wye
88 | LV_2782-2_0_2_load_93 | 100 | 0.0010848 | 0.00027189 | 0 | 0 |  | 1 | TRUE | wye
89 | LV_2782-2_0_2_load_95 | 102 | 0.002312 | 0.00057943 | 0 | 0 |  | 1 | TRUE | wye

## ext_grid
| name | bus | vm_pu | va_degree | slack_weight | in_service
0 |  | 52 | 1 | 0 | 1 | TRUE

## line
| name | std_type | from_bus | to_bus | length_km | r_ohm_per_km | x_ohm_per_km | c_nf_per_km | g_us_per_km | max_i_ka | df | parallel | type | in_service
0 | LV_2782-2_0_2_line_0 |  | 0 | 1 | 0.16939 | 0.125 | 0.08 | 261 | 0 | 0.364 | 1 | 1 | cs | TRUE
1 | LV_2782-2_0_2_line_1 |  | 1 | 2 | 0.0011518 | 0.125 | 0.08 | 261 | 0 | 0.364 | 1 | 1 | cs | TRUE
2 | LV_2782-2_0_2_line_2 |  | 2 | 39 | 0.014472 | 0.125 | 0.08 | 261 | 0 | 0.364 | 1 | 1 | cs | TRUE
3 | LV_2782-2_0_2_line_3 |  | 3 | 4 | 0.017181 | 0.125 | 0.08 | 261 | 0 | 0.364 | 1 | 1 | cs | TRUE
4 | LV_2782-2_0_2_line_4 |  | 3 | 5 | 0.01465 | 0.125 | 0.08 | 261 | 0 | 0.364 | 1 | 1 | cs | TRUE
5 | LV_2782-2_0_2_line_5 |  | 4 | 6 | 0.080737 | 0.125 | 0.08 | 261 | 0 | 0.364 | 1 | 1 | cs | TRUE
6 | LV_2782-2_0_2_line_6 |  | 5 | 7 | 0.01626 | 0.125 | 0.08 | 261 | 0 | 0.364 | 1 | 1 | cs | TRUE
7 | LV_2782-2_0_2_line_7 |  | 6 | 12 | 0.035106 | 0.125 | 0.08 | 261 | 0 | 0.364 | 1 | 1 | cs | TRUE
8 | LV_2782-2_0_2_line_8 |  | 7 | 13 | 0.014677 | 0.125 | 0.08 | 261 | 0 | 0.364 | 1 | 1 | cs | TRUE
9 | LV_2782-2_0_2_line_9 |  | 7 | 11 | 0.048705 | 0.125 | 0.08 | 261 | 0 | 0.364 | 1 | 1 | cs | TRUE
10 | LV_2782-2_0_2_line_10 |  | 8 | 9 | 0.048206 | 0.125 | 0.08 | 261 | 0 | 0.364 | 1 | 1 | cs | TRUE
11 | LV_2782-2_0_2_line_11 |  | 8 | 10 | 0.031313 | 0.125 | 0.08 | 261 | 0 | 0.364 | 1 | 1 | cs | TRUE
12 | LV_2782-2_0_2_line_12 |  | 8 | 11 | 0.16504 | 0.125 | 0.08 | 261 | 0 | 0.364 | 1 | 1 | cs | TRUE
13 | LV_2782-2_0_2_line_13 |  | 9 | 23 | 0.058814 | 0.125 | 0.08 | 261 | 0 | 0.364 | 1 | 1 | cs | TRUE
14 | LV_2782-2_0_2_line_14 |  | 10 | 24 | 0.029339 | 0.125 | 0.08 | 261 | 0 | 0.364 | 1 | 1 | cs | TRUE
15 | LV_2782-2_0_2_line_15 |  | 12 | 14 | 0.026889 | 0.125 | 0.08 | 261 | 0 | 0.364 | 1 | 1 | cs | TRUE
16 | LV_2782-2_0_2_line_16 |  | 13 | 15 | 0.014162 | 0.125 | 0.08 | 261 | 0 | 0.364 | 1 | 1 | cs | TRUE
17 | LV_2782-2_0_2_line_17 |  | 14 | 16 | 0.021915 | 0.125 | 0.08 | 261 | 0 | 0.364 | 1 | 1 | cs | TRUE
18 | LV_2782-2_0_2_line_18 |  | 15 | 18 | 0.014479 | 0.125 | 0.08 | 261 | 0 | 0.364 | 1 | 1 | cs | TRUE
19 | LV_2782-2_0_2_line_19 |  | 16 | 17 | 0.056263 | 0.125 | 0.08 | 261 | 0 | 0.364 | 1 | 1 | cs | TRUE
20 | LV_2782-2_0_2_line_20 |  | 18 | 20 | 0.012651 | 0.125 | 0.08 | 261 | 0 | 0.364 | 1 | 1 | cs | TRUE
21 | LV_2782-2_0_2_line_21 |  | 18 | 19 | 0.019072 | 0.125 | 0.08 | 261 | 0 | 0.364 | 1 | 1 | cs | TRUE
22 | LV_2782-2_0_2_line_22 |  | 20 | 21 | 0.021858 | 0.125 | 0.08 | 261 | 0 | 0.364 | 1 | 1 | cs | TRUE
23 | LV_2782-2_0_2_line_23 |  | 21 | 22 | 0.003679 | 0.125 | 0.08 | 261 | 0 | 0.364 | 1 | 1 | cs | TRUE
24 | LV_2782-2_0_2_line_24 |  | 23 | 25 | 0.0012679 | 0.125 | 0.08 | 261 | 0 | 0.364 | 1 | 1 | cs | TRUE
25 | LV_2782-2_0_2_line_25 |  | 25 | 75 | 0.10064 | 0.125 | 0.08 | 261 | 0 | 0.364 | 1 | 1 | cs | TRUE
26 | LV_2782-2_0_2_line_26 |  | 26 | 27 | 0.015528 | 0.125 | 0.08 | 261 | 0 | 0.364 | 1 | 1 | cs | TRUE
27 | LV_2782-2_0_2_line_27 |  | 26 | 28 | 0.0027424 | 0.125 | 0.08 | 261 | 0 | 0.364 | 1 | 1 | cs | TRUE
28 | LV_2782-2_0_2_line_28 |  | 27 | 29 | 0.015006 | 0.125 | 0.08 | 261 | 0 | 0.364 | 1 | 1 | cs | TRUE
29 | LV_2782-2_0_2_line_29 |  | 28 | 30 | 0.018195 | 0.125 | 0.08 | 261 | 0 | 0.364 | 1 | 1 | cs | TRUE
30 | LV_2782-2_0_2_line_30 |  | 29 | 31 | 0.0024241 | 0.125 | 0.08 | 261 | 0 | 0.364 | 1 | 1 | cs | TRUE
31 | LV_2782-2_0_2_line_31 |  | 30 | 32 | 0.0010426 | 0.125 | 0.08 | 261 | 0 | 0.364 | 1 | 1 | cs | TRUE
32 | LV_2782-2_0_2_line_32 |  | 32 | 33 | 0.0098074 | 0.125 | 0.08 | 261 | 0 | 0.364 | 1 | 1 | cs | TRUE
33 | LV_2782-2_0_2_line_33 |  | 33 | 58 | 0.0068976 | 0.125 | 0.08 | 261 | 0 | 0.364 | 1 | 1 | cs | TRUE
34 | LV_2782-2_0_2_line_34 |  | 34 | 35 | 0.014651 | 0.125 | 0.08 | 261 | 0 | 0.364 | 1 | 1 | cs | TRUE
35 | LV_2782-2_0_2_line_35 |  | 35 | 70 | 0.007961 | 0.125 | 0.08 | 261 | 0 | 0.364 | 1 | 1 | cs | TRUE
36 | LV_2782-2_0_2_line_36 |  | 36 | 37 | 0.017921 | 0.125 | 0.08 | 261 | 0 | 0.364 | 1 | 1 | cs | TRUE
37 | LV_2782-2_0_2_line_37 |  | 36 | 38 | 0.020143 | 0.125 | 0.08 | 261 | 0 | 0.364 | 1 | 1 | cs | TRUE
38 | LV_2782-2_0_2_line_38 |  | 37 | 99 | 0.000469 | 0.125 | 0.08 | 261 | 0 | 0.364 | 1 | 1 | cs | TRUE
39 | LV_2782-2_0_2_line_39 |  | 38 | 101 | 0.040753 | 0.125 | 0.08 | 261 | 0 | 0.364 | 1 | 1 | cs | TRUE
40 | LV_2782-2_0_2_line_40 |  | 39 | 40 | 0.057615 | 0.125 | 0.08 | 261 | 0 | 0.364 | 1 | 1 | cs | TRUE
41 | LV_2782-2_0_2_line_41 |  | 40 | 41 | 0.089591 | 0.125 | 0.08 | 261 | 0 | 0.364 | 1 | 1 | cs | TRUE
42 | LV_2782-2_0_2_line_42 |  | 40 | 42 | 0.046457 | 0.125 | 0.08 | 261 | 0 | 0.364 | 1 | 1 | cs | TRUE
43 | LV_2782-2_0_2_line_43 |  | 41 | 43 | 0.009082 | 0.125 | 0.08 | 261 | 0 | 0.364 | 1 | 1 | cs | TRUE
44 | LV_2782-2_0_2_line_44 |  | 41 | 44 | 0.02498 | 0.125 | 0.08 | 261 | 0 | 0.364 | 1 | 1 | cs | TRUE
45 | LV_2782-2_0_2_line_45 |  | 42 | 45 | 0.016663 | 0.125 | 0.08 | 261 | 0 | 0.364 | 1 | 1 | cs | TRUE
46 | LV_2782-2_0_2_line_46 |  | 43 | 70 | 0.012919 | 0.125 | 0.08 | 261 | 0 | 0.364 | 1 | 1 | cs | TRUE
47 | LV_2782-2_0_2_line_47 |  | 44 | 68 | 0.01534 | 0.125 | 0.08 | 261 | 0 | 0.364 | 1 | 1 | cs | TRUE
48 | LV_2782-2_0_2_line_48 |  | 45 | 76 | 0.0023437 | 0.125 | 0.08 | 261 | 0 | 0.364 | 1 | 1 | cs | TRUE
49 | LV_2782-2_0_2_line_49 |  | 46 | 47 | 0.021172 | 0.125 | 0.08 | 261 | 0 | 0.364 | 1 | 1 | cs | TRUE
50 | LV_2782-2_0_2_line_50 |  | 46 | 48 | 0.017497 | 0.125 | 0.08 | 261 | 0 | 0.364 | 1 | 1 | cs | TRUE
51 | LV_2782-2_0_2_line_51 |  | 47 | 49 | 0.01259 | 0.125 | 0.08 | 261 | 0 | 0.364 | 1 | 1 | cs | TRUE
52 | LV_2782-2_0_2_line_52 |  | 48 | 50 | 0.0049639 | 0.125 | 0.08 | 261 | 0 | 0.364 | 1 | 1 | cs | TRUE
53 | LV_2782-2_0_2_line_53 |  | 48 | 51 | 0.023084 | 0.125 | 0.08 | 261 | 0 | 0.364 | 1 | 1 | cs | TRUE
54 | LV_2782-2_0_2_line_54 |  | 49 | 52 | 0.021699 | 0.125 | 0.08 | 261 | 0 | 0.364 | 1 | 1 | cs | TRUE
55 | LV_2782-2_0_2_line_55 |  | 49 | 53 | 0.021957 | 0.125 | 0.08 | 261 | 0 | 0.364 | 1 | 1 | cs | TRUE
56 | LV_2782-2_0_2_line_56 |  | 50 | 54 | 0.027872 | 0.125 | 0.08 | 261 | 0 | 0.364 | 1 | 1 | cs | TRUE
57 | LV_2782-2_0_2_line_57 |  | 51 | 55 | 0.0056602 | 0.125 | 0.08 | 261 | 0 | 0.364 | 1 | 1 | cs | TRUE
58 | LV_2782-2_0_2_line_58 |  | 52 | 56 | 0.014846 | 0.125 | 0.08 | 261 | 0 | 0.364 | 1 | 1 | cs | TRUE
59 | LV_2782-2_0_2_line_59 |  | 53 | 57 | 0.02247 | 0.125 | 0.08 | 261 | 0 | 0.364 | 1 | 1 | cs | TRUE
60 | LV_2782-2_0_2_line_60 |  | 54 | 58 | 0.01636 | 0.125 | 0.08 | 261 | 0 | 0.364 | 1 | 1 | cs | TRUE
61 | LV_2782-2_0_2_line_61 |  | 54 | 59 | 0.0061338 | 0.125 | 0.08 | 261 | 0 | 0.364 | 1 | 1 | cs | TRUE
62 | LV_2782-2_0_2_line_62 |  | 55 | 60 | 0.07916 | 0.125 | 0.08 | 261 | 0 | 0.364 | 1 | 1 | cs | TRUE
63 | LV_2782-2_0_2_line_63 |  | 56 | 71 | 0.022286 | 0.125 | 0.08 | 261 | 0 | 0.364 | 1 | 1 | cs | TRUE
64 | LV_2782-2_0_2_line_64 |  | 57 | 69 | 0.022685 | 0.125 | 0.08 | 261 | 0 | 0.364 | 1 | 1 | cs | TRUE
65 | LV_2782-2_0_2_line_65 |  | 59 | 61 | 0.042565 | 0.125 | 0.08 | 261 | 0 | 0.364 | 1 | 1 | cs | TRUE
66 | LV_2782-2_0_2_line_66 |  | 61 | 62 | 0.017977 | 0.125 | 0.08 | 261 | 0 | 0.364 | 1 | 1 | cs | TRUE
67 | LV_2782-2_0_2_line_67 |  | 61 | 63 | 0.023336 | 0.125 | 0.08 | 261 | 0 | 0.364 | 1 | 1 | cs | TRUE
68 | LV_2782-2_0_2_line_68 |  | 62 | 64 | 0.009554 | 0.125 | 0.08 | 261 | 0 | 0.364 | 1 | 1 | cs | TRUE
69 | LV_2782-2_0_2_line_69 |  | 63 | 65 | 1.1646e-06 | 0.125 | 0.08 | 261 | 0 | 0.364 | 1 | 1 | cs | TRUE
70 | LV_2782-2_0_2_line_70 |  | 64 | 66 | 0.011826 | 0.125 | 0.08 | 261 | 0 | 0.364 | 1 | 1 | cs | TRUE
71 | LV_2782-2_0_2_line_71 |  | 65 | 67 | 0.018987 | 0.125 | 0.08 | 261 | 0 | 0.364 | 1 | 1 | cs | TRUE
72 | LV_2782-2_0_2_line_72 |  | 66 | 94 | 0.0094696 | 0.125 | 0.08 | 261 | 0 | 0.364 | 1 | 1 | cs | TRUE
73 | LV_2782-2_0_2_line_73 |  | 67 | 97 | 0.0015982 | 0.125 | 0.08 | 261 | 0 | 0.364 | 1 | 1 | cs | TRUE
74 | LV_2782-2_0_2_line_74 |  | 68 | 69 | 0.0021408 | 0.125 | 0.08 | 261 | 0 | 0.364 | 1 | 1 | cs | TRUE
75 | LV_2782-2_0_2_line_75 |  | 71 | 74 | 0.01782 | 0.125 | 0.08 | 261 | 0 | 0.364 | 1 | 1 | cs | TRUE
76 | LV_2782-2_0_2_line_76 |  | 72 | 73 | 0.025857 | 0.125 | 0.08 | 261 | 0 | 0.364 | 1 | 1 | cs | TRUE
77 | LV_2782-2_0_2_line_77 |  | 73 | 88 | 0.20691 | 0.125 | 0.08 | 261 | 0 | 0.364 | 1 | 1 | cs | TRUE
78 | LV_2782-2_0_2_line_78 |  | 74 | 75 | 0.022677 | 0.125 | 0.08 | 261 | 0 | 0.364 | 1 | 1 | cs | TRUE
79 | LV_2782-2_0_2_line_79 |  | 77 | 78 | 0.00044154 | 0.125 | 0.08 | 261 | 0 | 0.364 | 1 | 1 | cs | TRUE
80 | LV_2782-2_0_2_line_80 |  | 77 | 79 | 0.016442 | 0.125 | 0.08 | 261 | 0 | 0.364 | 1 | 1 | cs | TRUE
81 | LV_2782-2_0_2_line_81 |  | 78 | 80 | 0.017073 | 0.125 | 0.08 | 261 | 0 | 0.364 | 1 | 1 | cs | TRUE
82 | LV_2782-2_0_2_line_82 |  | 79 | 81 | 0.017921 | 0.125 | 0.08 | 261 | 0 | 0.364 | 1 | 1 | cs | TRUE
83 | LV_2782-2_0_2_line_83 |  | 79 | 82 | 0.00058846 | 0.125 | 0.08 | 261 | 0 | 0.364 | 1 | 1 | cs | TRUE
84 | LV_2782-2_0_2_line_84 |  | 80 | 83 | 0.012933 | 0.125 | 0.08 | 261 | 0 | 0.364 | 1 | 1 | cs | TRUE
85 | LV_2782-2_0_2_line_85 |  | 81 | 84 | 0.061105 | 0.125 | 0.08 | 261 | 0 | 0.364 | 1 | 1 | cs | TRUE
86 | LV_2782-2_0_2_line_86 |  | 82 | 85 | 0.020121 | 0.125 | 0.08 | 261 | 0 | 0.364 | 1 | 1 | cs | TRUE
87 | LV_2782-2_0_2_line_87 |  | 83 | 86 | 0.0063523 | 0.125 | 0.08 | 261 | 0 | 0.364 | 1 | 1 | cs | TRUE
88 | LV_2782-2_0_2_line_88 |  | 84 | 88 | 0.071701 | 0.125 | 0.08 | 261 | 0 | 0.364 | 1 | 1 | cs | TRUE
89 | LV_2782-2_0_2_line_89 |  | 84 | 87 | 0.011338 | 0.125 | 0.08 | 261 | 0 | 0.364 | 1 | 1 | cs | TRUE
90 | LV_2782-2_0_2_line_90 |  | 85 | 89 | 0.023671 | 0.125 | 0.08 | 261 | 0 | 0.364 | 1 | 1 | cs | TRUE
91 | LV_2782-2_0_2_line_91 |  | 86 | 90 | 0.019178 | 0.125 | 0.08 | 261 | 0 | 0.364 | 1 | 1 | cs | TRUE
92 | LV_2782-2_0_2_line_92 |  | 89 | 92 | 0.0027408 | 0.125 | 0.08 | 261 | 0 | 0.364 | 1 | 1 | cs | TRUE
93 | LV_2782-2_0_2_line_93 |  | 91 | 92 | 0.0121 | 0.125 | 0.08 | 261 | 0 | 0.364 | 1 | 1 | cs | TRUE
94 | LV_2782-2_0_2_line_94 |  | 91 | 93 | 0.0050431 | 0.125 | 0.08 | 261 | 0 | 0.364 | 1 | 1 | cs | TRUE
95 | LV_2782-2_0_2_line_95 |  | 93 | 94 | 0.0048955 | 0.125 | 0.08 | 261 | 0 | 0.364 | 1 | 1 | cs | TRUE
96 | LV_2782-2_0_2_line_96 |  | 95 | 96 | 0.0093715 | 0.125 | 0.08 | 261 | 0 | 0.364 | 1 | 1 | cs | TRUE
97 | LV_2782-2_0_2_line_97 |  | 95 | 97 | 0.0093211 | 0.125 | 0.08 | 261 | 0 | 0.364 | 1 | 1 | cs | TRUE
98 | LV_2782-2_0_2_line_98 |  | 96 | 98 | 0.0016147 | 0.125 | 0.08 | 261 | 0 | 0.364 | 1 | 1 | cs | TRUE
99 | LV_2782-2_0_2_line_99 |  | 98 | 99 | 0.027239 | 0.125 | 0.08 | 261 | 0 | 0.364 | 1 | 1 | cs | TRUE
100 | LV_2782-2_0_2_line_100 |  | 100 | 101 | 0.010907 | 0.125 | 0.08 | 261 | 0 | 0.364 | 1 | 1 | cs | TRUE
101 | LV_2782-2_0_2_line_101 |  | 100 | 102 | 0.014096 | 0.125 | 0.08 | 261 | 0 | 0.364 | 1 | 1 | cs | TRUE

## trafo
| name | std_type | hv_bus | lv_bus | sn_mva | vn_hv_kv | vn_lv_kv | vk_percent | vkr_percent | pfe_kw | i0_percent | shift_degree | tap_side | tap_neutral | tap_min | tap_max | tap_step_percent | tap_step_degree | tap_pos | tap_phase_shifter | parallel | df | in_service
0 | LV_2782-2_0_2_trafo_57 | 0.63 MVA 20/0.4 kV | 103 | 52 | 0.63 | 20 | 0.4 | 6 | 1.206 | 1.65 | 0.2619 | 150 | hv | 0 | -2 | 2 | 2.5 | 0 | 0 | FALSE | 1 | 1 | TRUE

## line_geodata
| x0 | y0 | x1 | y1 | x2 | y2 | x3 | y3 | x4 | y4 | x5 | y5 | x6 | y6
0 | 2607609.1074 | 1252845.5199 | 2607750.3719 | 1252938.988
1 | 2607609.1074 | 1252845.5199 | 2607607.9558 | 1252845.4963
2 | 2607607.9558 | 1252845.4963 | 2607593.4869 | 1252845.2002
3 | 2607185.7888 | 1253183.061 | 2607182.185 | 1253190.3843 | 2607177.9494 | 1253198.347
4 | 2607185.7888 | 1253183.061 | 2607192.2573 | 1253169.9162
5 | 2607134.8413 | 1253266.4887 | 2607155.4125 | 1253237.561 | 2607170.9255 | 1253211.5514 | 2607177.9494 | 1253198.347
6 | 2607199.4369 | 1253155.3266 | 2607192.2573 | 1253169.9162
7 | 2607134.8413 | 1253266.4887 | 2607120.2414 | 1253248.2816 | 2607120.5773 | 1253236.5178
8 | 2607199.4369 | 1253155.3266 | 2607186.4721 | 1253148.4475
9 | 2607199.4369 | 1253155.3266 | 2607209.8743 | 1253134.1252 | 2607221.8903 | 1253112.1181
10 | 2607335.9334 | 1252992.8193 | 2607354.0171 | 1252975.7748 | 2607368.3202 | 1252957.3116
11 | 2607335.9334 | 1252992.8193 | 2607328.4955 | 1252985.4832 | 2607319.9504 | 1252976.5001 | 2607316.5417 | 1252968.7484
12 | 2607335.9334 | 1252992.8193 | 2607221.8903 | 1253112.1181
13 | 2607394.2745 | 1252904.7706 | 2607390.4595 | 1252914.9466 | 2607373.0685 | 1252951.1822 | 2607368.3202 | 1252957.3116
14 | 2607305.2156 | 1252942.7066 | 2607311.7887 | 1252950.2063 | 2607314.3086 | 1252956.469 | 2607315.1124 | 1252965.4981 | 2607316.5417 | 1252968.7484
15 | 2607120.5773 | 1253236.5178 | 2607121.3447 | 1253209.64
16 | 2607173.9617 | 1253141.8095 | 2607186.4721 | 1253148.4475
17 | 2607121.599 | 1253187.7325 | 2607121.761 | 1253195.0596 | 2607121.3447 | 1253209.64
18 | 2607161.1713 | 1253135.0229 | 2607173.9617 | 1253141.8095
19 | 2607112.5547 | 1253132.5105 | 2607118.056 | 1253151.0819 | 2607121.2598 | 1253172.3886 | 2607121.599 | 1253187.7325
20 | 2607161.1713 | 1253135.0229 | 2607168.0582 | 1253124.4104
21 | 2607161.1713 | 1253135.0229 | 2607150.2346 | 1253150.6481
22 | 2607179.9567 | 1253106.0752 | 2607168.0582 | 1253124.4104
23 | 2607179.9567 | 1253106.0752 | 2607181.9595 | 1253102.989
24 | 2607394.7196 | 1252903.5833 | 2607394.2745 | 1252904.7706
25 | 2607394.7196 | 1252903.5833 | 2607396.0008 | 1252900.166 | 2607404.4029 | 1252872.2803 | 2607414.2485 | 1252842.6064 | 2607420.2467 | 1252830.6616 | 2607431.7266 | 1252815.566 | 2607434.8952 | 1252812.6971
26 | 2607623.2995 | 1252712.2128 | 2607633.8927 | 1252716.1668 | 2607637.8468 | 1252717.6435
27 | 2607623.2995 | 1252712.2128 | 2607620.7303 | 1252711.2538
28 | 2607651.9045 | 1252722.8931 | 2607637.8468 | 1252717.6435
29 | 2607620.7303 | 1252711.2538 | 2607603.6841 | 1252704.8911
30 | 2607651.9045 | 1252722.8931 | 2607654.1753 | 1252723.7412
31 | 2607602.7074 | 1252704.5265 | 2607603.6841 | 1252704.8911
32 | 2607593.3708 | 1252701.5836 | 2607597.398 | 1252702.5448 | 2607602.7074 | 1252704.5265
33 | 2607593.3708 | 1252701.5836 | 2607586.6617 | 1252699.9824
34 | 2607638.0599 | 1252781.4571 | 2607646.7317 | 1252769.6476
35 | 2607632.8245 | 1252787.4435 | 2607637.0142 | 1252782.8812 | 2607638.0599 | 1252781.4571
36 | 2607691.1198 | 1252690.3678 | 2607674.3968 | 1252683.9258
37 | 2607691.1198 | 1252690.3678 | 2607702.4851 | 1252673.737
38 | 2607673.9592 | 1252683.7572 | 2607674.3968 | 1252683.9258
39 | 2607725.4787 | 1252640.0903 | 2607702.4851 | 1252673.737
40 | 2607536.5059 | 1252840.7359 | 2607545.9707 | 1252844.2279 | 2607593.4869 | 1252845.2002
41 | 2607617.9434 | 1252803.6482 | 2607605.899 | 1252811.2489 | 2607576.9266 | 1252822.0414 | 2607554.7103 | 1252830.5522 | 2607536.5059 | 1252840.7359
42 | 2607536.5059 | 1252840.7359 | 2607518.0018 | 1252855.2554 | 2607495.2795 | 1252852.1261
43 | 2607617.9434 | 1252803.6482 | 2607624.0863 | 1252796.9589
44 | 2607617.9434 | 1252803.6482 | 2607593.8825 | 1252796.9354
45 | 2607478.7719 | 1252849.8527 | 2607495.2795 | 1252852.1261
46 | 2607632.8245 | 1252787.4435 | 2607624.0863 | 1252796.9589
47 | 2607578.8764 | 1252793.752 | 2607593.8825 | 1252796.9354
48 | 2607476.4501 | 1252849.5329 | 2607478.7719 | 1252849.8527
49 | 2607543.9462 | 1252738.6118 | 2607540.6668 | 1252742.2989 | 2607535.8158 | 1252747.7742 | 2607529.1049 | 1252753.6546
50 | 2607554.3388 | 1252724.5379 | 2607552.6984 | 1252726.9374 | 2607543.9462 | 1252738.6118
51 | 2607519.6359 | 1252761.952 | 2607529.1049 | 1252753.6546
52 | 2607554.3388 | 1252724.5379 | 2607557.1422 | 1252720.4414
53 | 2607554.3388 | 1252724.5379 | 2607534.4661 | 1252712.792
54 | 2607519.6359 | 1252761.952 | 2607509.6361 | 1252769.7556 | 2607501.9159 | 1252774.4104
55 | 2607519.6359 | 1252761.952 | 2607535.554 | 1252777.0748
56 | 2607570.7482 | 1252696.1846 | 2607566.4133 | 1252705.1405 | 2607564.2194 | 1252709.674 | 2607558.3604 | 1252718.6614 | 2607557.1422 | 1252720.4414
57 | 2607534.4661 | 1252712.792 | 2607529.5935 | 1252709.912
58 | 2607501.9159 | 1252774.4104 | 2607495.6138 | 1252778.2102 | 2607488.863 | 1252781.4479
59 | 2607554.8731 | 1252787.593 | 2607550.6694 | 1252786.118 | 2607541.8076 | 1252783.0159 | 2607535.554 | 1252777.0748
60 | 2607570.7482 | 1252696.1846 | 2607586.6617 | 1252699.9824
61 | 2607570.7482 | 1252696.1846 | 2607572.9973 | 1252690.478
62 | 2607510.4055 | 1252639.9128 | 2607510.1939 | 1252650.0891 | 2607511.9558 | 1252695.0763 | 2607513.1131 | 1252698.8136 | 2607515.1849 | 1252701.3956 | 2607529.5935 | 1252709.912
63 | 2607488.863 | 1252781.4479 | 2607468.7684 | 1252791.0853
64 | 2607576.7822 | 1252793.3078 | 2607562.563 | 1252790.2913 | 2607554.8731 | 1252787.593
65 | 2607588.6053 | 1252650.8776 | 2607572.9973 | 1252690.478
66 | 2607588.6053 | 1252650.8776 | 2607595.004 | 1252634.0782
67 | 2607588.6053 | 1252650.8776 | 2607610.3812 | 1252659.266
68 | 2607598.4047 | 1252625.1499 | 2607595.004 | 1252634.0782
69 | 2607610.3812 | 1252659.266 | 2607610.3823 | 1252659.2664
70 | 2607598.4047 | 1252625.1499 | 2607602.6142 | 1252614.0981
71 | 2607610.3823 | 1252659.2664 | 2607628.0998 | 1252666.0915
72 | 2607605.9773 | 1252605.2458 | 2607605.1853 | 1252607.3479 | 2607602.6142 | 1252614.0981
73 | 2607629.5911 | 1252666.666 | 2607628.0998 | 1252666.0915
74 | 2607578.8764 | 1252793.752 | 2607576.7822 | 1252793.3078
75 | 2607468.7684 | 1252791.0853 | 2607452.7008 | 1252798.7914
76 | 2607389.2154 | 1252346.4846 | 2607369.7818 | 1252363.5416
77 | 2607518.2659 | 1252508.2153 | 2607389.2154 | 1252346.4846
78 | 2607452.7008 | 1252798.7914 | 2607450.2017 | 1252799.9899 | 2607440.6174 | 1252807.5162 | 2607434.8952 | 1252812.6971
79 | 2607652.8747 | 1252549.6022 | 2607652.4622 | 1252549.4447
80 | 2607637.1013 | 1252543.5803 | 2607652.4622 | 1252549.4447
81 | 2607668.8607 | 1252555.5968 | 2607657.3513 | 1252551.3112 | 2607652.8747 | 1252549.6022
82 | 2607637.1013 | 1252543.5803 | 2607646.0068 | 1252528.0281
83 | 2607636.809 | 1252544.091 | 2607637.1013 | 1252543.5803
84 | 2607680.9805 | 1252560.1096 | 2607668.8607 | 1252555.5968
85 | 2607646.0068 | 1252528.0281 | 2607589.8408 | 1252503.9608
86 | 2607636.809 | 1252544.091 | 2607626.8119 | 1252561.5528
87 | 2607680.9805 | 1252560.1096 | 2607686.9335 | 1252562.3263
88 | 2607589.8408 | 1252503.9608 | 2607518.2659 | 1252508.2153
89 | 2607589.8408 | 1252503.9608 | 2607594.7526 | 1252493.7419
90 | 2607616.1473 | 1252582.6761 | 2607624.5325 | 1252565.5341 | 2607626.8119 | 1252561.5528
91 | 2607704.9062 | 1252569.0184 | 2607686.9335 | 1252562.3263
92 | 2607616.1473 | 1252582.6761 | 2607614.9429 | 1252585.1382
93 | 2607609.626 | 1252596.0077 | 2607614.9429 | 1252585.1382
94 | 2607609.626 | 1252596.0077 | 2607608.8951 | 1252597.5018 | 2607607.7034 | 1252600.6646
95 | 2607607.7034 | 1252600.6646 | 2607605.9773 | 1252605.2458
96 | 2607638.2892 | 1252670.0166 | 2607647.0343 | 1252673.3853
97 | 2607638.2892 | 1252670.0166 | 2607629.5911 | 1252666.666
98 | 2607647.0343 | 1252673.3853 | 2607648.541 | 1252673.9657
99 | 2607673.9592 | 1252683.7572 | 2607648.541 | 1252673.9657
100 | 2607725.4787 | 1252640.0903 | 2607715.2269 | 1252636.3666
101 | 2607701.9781 | 1252631.5544 | 2607715.2269 | 1252636.3666

## bus_geodata
| x | y | coords
0 | 2607750.3719 | 1252938.988
1 | 2607609.1074 | 1252845.5199
2 | 2607607.9558 | 1252845.4963
3 | 2607185.7888 | 1253183.061
4 | 2607177.9494 | 1253198.347
5 | 2607192.2573 | 1253169.9162
6 | 2607134.8413 | 1253266.4887
7 | 2607199.4369 | 1253155.3266
8 | 2607335.9334 | 1252992.8193
9 | 2607368.3202 | 1252957.3116
10 | 2607316.5417 | 1252968.7484
11 | 2607221.8903 | 1253112.1181
12 | 2607120.5773 | 1253236.5178
13 | 2607186.4721 | 1253148.4475
14 | 2607121.3447 | 1253209.64
15 | 2607173.9617 | 1253141.8095
16 | 2607121.599 | 1253187.7325
17 | 2607112.5547 | 1253132.5105
18 | 2607161.1713 | 1253135.0229
19 | 2607150.2346 | 1253150.6481
20 | 2607168.0582 | 1253124.4103
21 | 2607179.9567 | 1253106.0752
22 | 2607181.9595 | 1253102.989
23 | 2607394.2745 | 1252904.7706
24 | 2607305.2156 | 1252942.7066
25 | 2607394.7196 | 1252903.5833
26 | 2607623.2995 | 1252712.2128
27 | 2607637.8468 | 1252717.6435
28 | 2607620.7303 | 1252711.2538
29 | 2607651.9045 | 1252722.8931
30 | 2607603.6841 | 1252704.8911
31 | 2607654.1753 | 1252723.7412
32 | 2607602.7074 | 1252704.5265
33 | 2607593.3708 | 1252701.5836
34 | 2607646.7317 | 1252769.6476
35 | 2607638.0599 | 1252781.4571
36 | 2607691.1198 | 1252690.3678
37 | 2607674.3968 | 1252683.9258
38 | 2607702.4851 | 1252673.737
39 | 2607593.4869 | 1252845.2002
40 | 2607536.5059 | 1252840.7359
41 | 2607617.9434 | 1252803.6482
42 | 2607495.2795 | 1252852.1261
43 | 2607624.0863 | 1252796.9589
44 | 2607593.8825 | 1252796.9354
45 | 2607478.7719 | 1252849.8527
46 | 2607543.9462 | 1252738.6118
47 | 2607529.1049 | 1252753.6546
48 | 2607554.3388 | 1252724.5379
49 | 2607519.6359 | 1252761.952
50 | 2607557.1422 | 1252720.4414
51 | 2607534.4661 | 1252712.792
52 | 2607501.9159 | 1252774.4104
53 | 2607535.554 | 1252777.0748
54 | 2607570.7482 | 1252696.1846
55 | 2607529.5935 | 1252709.912
56 | 2607488.863 | 1252781.4479
57 | 2607554.8731 | 1252787.593
58 | 2607586.6617 | 1252699.9824
59 | 2607572.9973 | 1252690.478
60 | 2607510.4055 | 1252639.9128
61 | 2607588.6053 | 1252650.8776
62 | 2607595.004 | 1252634.0782
63 | 2607610.3812 | 1252659.266
64 | 2607598.4047 | 1252625.1499
65 | 2607610.3823 | 1252659.2664
66 | 2607602.6142 | 1252614.0981
67 | 2607628.0998 | 1252666.0915
68 | 2607578.8764 | 1252793.752
69 | 2607576.7822 | 1252793.3078
70 | 2607632.8245 | 1252787.4435
71 | 2607468.7684 | 1252791.0853
72 | 2607369.7818 | 1252363.5416
73 | 2607389.2154 | 1252346.4846
74 | 2607452.7008 | 1252798.7914
75 | 2607434.8952 | 1252812.6971
76 | 2607476.4501 | 1252849.5329
77 | 2607652.4622 | 1252549.4447
78 | 2607652.8747 | 1252549.6022
79 | 2607637.1013 | 1252543.5803
80 | 2607668.8607 | 1252555.5968
81 | 2607646.0068 | 1252528.0281
82 | 2607636.809 | 1252544.091
83 | 2607680.9805 | 1252560.1096
84 | 2607589.8408 | 1252503.9608
85 | 2607626.8119 | 1252561.5528
86 | 2607686.9335 | 1252562.3263
87 | 2607594.7526 | 1252493.7419
88 | 2607518.2659 | 1252508.2153
89 | 2607616.1473 | 1252582.6761
90 | 2607704.9062 | 1252569.0184
91 | 2607609.626 | 1252596.0077
92 | 2607614.9429 | 1252585.1382
93 | 2607607.7034 | 1252600.6646
94 | 2607605.9773 | 1252605.2458
95 | 2607638.2892 | 1252670.0166
96 | 2607647.0343 | 1252673.3853
97 | 2607629.5911 | 1252666.666
98 | 2607648.541 | 1252673.9657
99 | 2607673.9592 | 1252683.7572
100 | 2607715.2269 | 1252636.3666
101 | 2607725.4787 | 1252640.0903
102 | 2607701.9781 | 1252631.5544
103 | 2607519.6359 | 1252761.952

## line_std_types
| c_nf_per_km | r_ohm_per_km | x_ohm_per_km | max_i_ka | type | q_mm2 | alpha | voltage_rating
NAYY 4x50 SE | 210 | 0.642 | 0.083 | 0.142 | cs | 50 | 0.00403 | LV
NAYY 4x120 SE | 264 | 0.225 | 0.08 | 0.242 | cs | 120 | 0.00403 | LV
NAYY 4x150 SE | 261 | 0.208 | 0.08 | 0.27 | cs | 150 | 0.00403 | LV
NA2XS2Y 1x95 RM/25 12/20 kV | 216 | 0.313 | 0.132 | 0.252 | cs | 95 | 0.00403 | MV
NA2XS2Y 1x185 RM/25 12/20 kV | 273 | 0.161 | 0.117 | 0.362 | cs | 185 | 0.00403 | MV
NA2XS2Y 1x240 RM/25 12/20 kV | 304 | 0.122 | 0.112 | 0.421 | cs | 240 | 0.00403 | MV
NA2XS2Y 1x95 RM/25 6/10 kV | 315 | 0.313 | 0.123 | 0.249 | cs | 95 | 0.00403 | MV
NA2XS2Y 1x185 RM/25 6/10 kV | 406 | 0.161 | 0.11 | 0.358 | cs | 185 | 0.00403 | MV
NA2XS2Y 1x240 RM/25 6/10 kV | 456 | 0.122 | 0.105 | 0.416 | cs | 240 | 0.00403 | MV
NA2XS2Y 1x150 RM/25 12/20 kV | 250 | 0.206 | 0.116 | 0.319 | cs | 150 | 0.00403 | MV
NA2XS2Y 1x120 RM/25 12/20 kV | 230 | 0.253 | 0.119 | 0.283 | cs | 120 | 0.00403 | MV
NA2XS2Y 1x70 RM/25 12/20 kV | 190 | 0.443 | 0.132 | 0.22 | cs | 70 | 0.00403 | MV
NA2XS2Y 1x150 RM/25 6/10 kV | 360 | 0.206 | 0.11 | 0.315 | cs | 150 | 0.00403 | MV
NA2XS2Y 1x120 RM/25 6/10 kV | 340 | 0.253 | 0.113 | 0.28 | cs | 120 | 0.00403 | MV
NA2XS2Y 1x70 RM/25 6/10 kV | 280 | 0.443 | 0.123 | 0.217 | cs | 70 | 0.00403 | MV
N2XS(FL)2Y 1x120 RM/35 64/110 kV | 112 | 0.153 | 0.166 | 0.366 | cs | 120 | 0.00393 | HV
N2XS(FL)2Y 1x185 RM/35 64/110 kV | 125 | 0.099 | 0.156 | 0.457 | cs | 185 | 0.00393 | HV
N2XS(FL)2Y 1x240 RM/35 64/110 kV | 135 | 0.075 | 0.149 | 0.526 | cs | 240 | 0.00393 | HV
N2XS(FL)2Y 1x300 RM/35 64/110 kV | 144 | 0.06 | 0.144 | 0.588 | cs | 300 | 0.00393 | HV
15-AL1/3-ST1A 0.4 | 11 | 1.8769 | 0.35 | 0.105 | ol | 16 | 0.00403 | LV
24-AL1/4-ST1A 0.4 | 11.25 | 1.2012 | 0.335 | 0.14 | ol | 24 | 0.00403 | LV
48-AL1/8-ST1A 0.4 | 12.2 | 0.5939 | 0.3 | 0.21 | ol | 48 | 0.00403 | LV
94-AL1/15-ST1A 0.4 | 13.2 | 0.306 | 0.29 | 0.35 | ol | 94 | 0.00403 | LV
34-AL1/6-ST1A 10.0 | 9.7 | 0.8342 | 0.36 | 0.17 | ol | 34 | 0.00403 | MV
48-AL1/8-ST1A 10.0 | 10.1 | 0.5939 | 0.35 | 0.21 | ol | 48 | 0.00403 | MV
70-AL1/11-ST1A 10.0 | 10.4 | 0.4132 | 0.339 | 0.29 | ol | 70 | 0.00403 | MV
94-AL1/15-ST1A 10.0 | 10.75 | 0.306 | 0.33 | 0.35 | ol | 94 | 0.00403 | MV
122-AL1/20-ST1A 10.0 | 11.1 | 0.2376 | 0.323 | 0.41 | ol | 122 | 0.00403 | MV
149-AL1/24-ST1A 10.0 | 11.25 | 0.194 | 0.315 | 0.47 | ol | 149 | 0.00403 | MV
34-AL1/6-ST1A 20.0 | 9.15 | 0.8342 | 0.382 | 0.17 | ol | 34 | 0.00403 | MV
48-AL1/8-ST1A 20.0 | 9.5 | 0.5939 | 0.372 | 0.21 | ol | 48 | 0.00403 | MV
70-AL1/11-ST1A 20.0 | 9.7 | 0.4132 | 0.36 | 0.29 | ol | 70 | 0.00403 | MV
94-AL1/15-ST1A 20.0 | 10 | 0.306 | 0.35 | 0.35 | ol | 94 | 0.00403 | MV
122-AL1/20-ST1A 20.0 | 10.3 | 0.2376 | 0.344 | 0.41 | ol | 122 | 0.00403 | MV
149-AL1/24-ST1A 20.0 | 10.5 | 0.194 | 0.337 | 0.47 | ol | 149 | 0.00403 | MV
184-AL1/30-ST1A 20.0 | 10.75 | 0.1571 | 0.33 | 0.535 | ol | 184 | 0.00403 | MV
243-AL1/39-ST1A 20.0 | 11 | 0.1188 | 0.32 | 0.645 | ol | 243 | 0.00403 | MV
48-AL1/8-ST1A 110.0 | 8 | 0.5939 | 0.46 | 0.21 | ol | 48 | 0.00403 | HV
70-AL1/11-ST1A 110.0 | 8.4 | 0.4132 | 0.45 | 0.29 | ol | 70 | 0.00403 | HV
94-AL1/15-ST1A 110.0 | 8.65 | 0.306 | 0.44 | 0.35 | ol | 94 | 0.00403 | HV
122-AL1/20-ST1A 110.0 | 8.5 | 0.2376 | 0.43 | 0.41 | ol | 122 | 0.00403 | HV
149-AL1/24-ST1A 110.0 | 8.75 | 0.194 | 0.41 | 0.47 | ol | 149 | 0.00403 | HV
184-AL1/30-ST1A 110.0 | 8.8 | 0.1571 | 0.4 | 0.535 | ol | 184 | 0.00403 | HV
243-AL1/39-ST1A 110.0 | 9 | 0.1188 | 0.39 | 0.645 | ol | 243 | 0.00403 | HV
305-AL1/39-ST1A 110.0 | 9.2 | 0.0949 | 0.38 | 0.74 | ol | 305 | 0.00403 | HV
490-AL1/64-ST1A 110.0 | 9.75 | 0.059 | 0.37 | 0.96 | ol | 490 | 0.00403 | HV
679-AL1/86-ST1A 110.0 | 9.95 | 0.042 | 0.36 | 1.15 | ol | 679 | 0.00403 | HV
490-AL1/64-ST1A 220.0 | 10 | 0.059 | 0.285 | 0.96 | ol | 490 | 0.00403 | HV
679-AL1/86-ST1A 220.0 | 11.7 | 0.042 | 0.275 | 1.15 | ol | 679 | 0.00403 | HV
490-AL1/64-ST1A 380.0 | 11 | 0.059 | 0.253 | 0.96 | ol | 490 | 0.00403 | HV
679-AL1/86-ST1A 380.0 | 14.6 | 0.042 | 0.25 | 1.15 | ol | 679 | 0.00403 | HV

## trafo_std_types
| i0_percent | pfe_kw | vkr_percent | sn_mva | vn_lv_kv | vn_hv_kv | vk_percent | shift_degree | vector_group | tap_side | tap_neutral | tap_min | tap_max | tap_step_degree | tap_step_percent | tap_phase_shifter
160 MVA 380/110 kV | 0.06 | 60 | 0.25 | 160 | 110 | 380 | 12.2 | 0 | Yy0 | hv | 0 | -9 | 9 | 0 | 1.5 | FALSE
100 MVA 220/110 kV | 0.06 | 55 | 0.26 | 100 | 110 | 220 | 12 | 0 | Yy0 | hv | 0 | -9 | 9 | 0 | 1.5 | FALSE
63 MVA 110/20 kV | 0.04 | 22 | 0.32 | 63 | 20 | 110 | 18 | 150 | YNd5 | hv | 0 | -9 | 9 | 0 | 1.5 | FALSE
40 MVA 110/20 kV | 0.05 | 18 | 0.34 | 40 | 20 | 110 | 16.2 | 150 | YNd5 | hv | 0 | -9 | 9 | 0 | 1.5 | FALSE
25 MVA 110/20 kV | 0.07 | 14 | 0.41 | 25 | 20 | 110 | 12 | 150 | YNd5 | hv | 0 | -9 | 9 | 0 | 1.5 | FALSE
63 MVA 110/10 kV | 0.04 | 22 | 0.32 | 63 | 10 | 110 | 18 | 150 | YNd5 | hv | 0 | -9 | 9 | 0 | 1.5 | FALSE
40 MVA 110/10 kV | 0.05 | 18 | 0.34 | 40 | 10 | 110 | 16.2 | 150 | YNd5 | hv | 0 | -9 | 9 | 0 | 1.5 | FALSE
25 MVA 110/10 kV | 0.07 | 14 | 0.41 | 25 | 10 | 110 | 12 | 150 | YNd5 | hv | 0 | -9 | 9 | 0 | 1.5 | FALSE
0.25 MVA 20/0.4 kV | 0.32 | 0.8 | 1.44 | 0.25 | 0.4 | 20 | 6 | 150 | Yzn5 | hv | 0 | -2 | 2 | 0 | 2.5 | FALSE
0.4 MVA 20/0.4 kV | 0.3375 | 1.35 | 1.425 | 0.4 | 0.4 | 20 | 6 | 150 | Dyn5 | hv | 0 | -2 | 2 | 0 | 2.5 | FALSE
0.63 MVA 20/0.4 kV | 0.2619 | 1.65 | 1.206 | 0.63 | 0.4 | 20 | 6 | 150 | Dyn5 | hv | 0 | -2 | 2 | 0 | 2.5 | FALSE
0.25 MVA 10/0.4 kV | 0.24 | 0.6 | 1.2 | 0.25 | 0.4 | 10 | 4 | 150 | Dyn5 | hv | 0 | -2 | 2 | 0 | 2.5 | FALSE
0.4 MVA 10/0.4 kV | 0.2375 | 0.95 | 1.325 | 0.4 | 0.4 | 10 | 4 | 150 | Dyn5 | hv | 0 | -2 | 2 | 0 | 2.5 | FALSE
0.63 MVA 10/0.4 kV | 0.1873 | 1.18 | 1.0794 | 0.63 | 0.4 | 10 | 4 | 150 | Dyn5 | hv | 0 | -2 | 2 | 0 | 2.5 | FALSE

## trafo3w_std_types
| sn_hv_mva | sn_mv_mva | sn_lv_mva | vn_hv_kv | vn_mv_kv | vn_lv_kv | vk_hv_percent | vk_mv_percent | vk_lv_percent | vkr_hv_percent | vkr_mv_percent | vkr_lv_percent | pfe_kw | i0_percent | shift_mv_degree | shift_lv_degree | vector_group | tap_side | tap_neutral | tap_min | tap_max | tap_step_percent
63/25/38 MVA 110/20/10 kV | 63 | 25 | 38 | 110 | 20 | 10 | 10.4 | 10.4 | 10.4 | 0.28 | 0.32 | 0.35 | 35 | 0.89 | 0 | 0 | YN0yn0yn0 | hv | 0 | -10 | 10 | 1.2
63/25/38 MVA 110/10/10 kV | 63 | 25 | 38 | 110 | 10 | 10 | 10.4 | 10.4 | 10.4 | 0.28 | 0.32 | 0.35 | 35 | 0.89 | 0 | 0 | YN0yn0yn0 | hv | 0 | -10 | 10 | 1.2

## fuse_std_types
| fuse_type | i_rated_a | t_avg | t_min | t_total | x_avg | x_min | x_total
HV 100A | HV 100A | 100 | 0 | [10.0, 3.64, 0.854, 0.281, 0.1, 0.0531, 0.022, 0.01] | [10.0, 4.267, 1.21, 0.403, 0.1, 0.058, 0.022, 0.01] | 0 | [300.0, 350.0, 450.0, 550.0, 700.0, 850.0, 1200.0, 1752.0] | [600.0, 700.0, 900.0, 1150.0, 1665.0, 2000.0, 3000.0, 4313.0]
HV 10A | HV 10A | 10 | 0 | [10.0, 1675.0, 0.344, 0.156, 0.1, 0.0417, 0.0171, 0.01] | [10.0, 1.3, 0.3, 0.155, 0.1, 0.0555, 0.023, 0.01] | 0 | [30.0, 32.0, 35.0, 37.0, 39.0, 50.0, 70.0, 88.0] | [60.0, 70.0, 80.0, 87.0, 94.0, 110.0, 150.0, 216.0]
HV 125A | HV 125A | 125 | 0 | [10.0, 1.82, 0.344, 0.1, 0.0467, 0.0269, 0.01] | [10.0, 2.478, 0.426, 0.1, 0.0427, 0.0211, 0.01] | 0 | [375.0, 500.0, 700.0, 925.0, 1200.0, 1500.0, 2341.0] | [750.0, 1000.0, 1500.0, 2200.0, 3000.0, 4000.0, 5765.0]
HV 160A | HV 160A | 160 | 0 | [10.0, 4.15, 1.03, 0.198, 0.1, 0.051, 0.0172, 0.01] | [10.0, 2.3, 0.734, 0.274, 0.1, 0.046, 0.0177, 0.01] | 0 | [480.0, 550.0, 700.0, 1000.0, 1260.0, 1600.0, 2500.0, 3227.0] | [960.0, 1300.0, 1700.0, 2200.0, 2996.0, 4000.0, 6000.0, 7946.0]
HV 16A | HV 16A | 16 | 0 | [10.0, 0.352, 0.164, 0.1, 0.0649, 0.0342, 0.01] | [10.0, 2.34, 0.722, 0.181, 0.1, 0.055, 0.0296, 0.01] | 0 | [48.0, 60.0, 65.0, 71.0, 80.0, 100.0, 162.0] | [96.0, 110.0, 125.0, 150.0, 168.0, 200.0, 250.0, 398.0]
HV 200A | HV 200A | 200 | 0 | [10.0, 4.267, 1.21, 0.403, 0.1, 0.058, 0.022, 0.01] | [10.0, 3.73, 1.654, 0.328, 0.1, 0.0531, 0.019, 0.01] | 0 | [600.0, 700.0, 900.0, 1150.0, 1665.0, 2000.0, 3000.0, 4313.0] | [1200.0, 1500.0, 1800.0, 2700.0, 3960.0, 5000.0, 7500.0, 10620.0]
HV 20A | HV 20A | 20 | 0 | [10.0, 1.3, 0.3, 0.155, 0.1, 0.0555, 0.023, 0.01] | [10.0, 1.3, 0.161, 0.1, 0.0611, 0.0399, 0.0141, 0.01] | 0 | [60.0, 70.0, 80.0, 87.0, 94.0, 110.0, 150.0, 216.0] | [120.0, 150.0, 200.0, 223.0, 260.0, 300.0, 450.0, 532.0]
HV 25A | HV 25A | 25 | 0 | [10.0, 2.512, 0.833, 0.299, 0.1, 0.0372, 0.0223, 0.01] | [10.0, 3.125, 0.597, 0.198, 0.1, 0.0378, 0.022, 0.01] | 0 | [75.0, 82.0, 90.0, 100.0, 124.0, 170.0, 200.0, 289.0] | [150.0, 170.0, 210.0, 250.0, 294.0, 400.0, 500.0, 711.0]
HV 31.5A | HV 31.5A | 31.5 | 0 | [10.0, 2.34, 0.722, 0.181, 0.1, 0.055, 0.0296, 0.01] | [10.0, 2.84, 0.368, 0.164, 0.1, 0.0621, 0.0378, 0.0195, 0.01] | 0 | [95.0, 110.0, 125.0, 150.0, 165.0, 200.0, 250.0, 390.0] | [189.0, 220.0, 300.0, 350.0, 393.0, 450.0, 530.0, 700.0, 960.0]
HV 40A | HV 40A | 40 | 0 | [10.0, 1.3, 0.161, 0.1, 0.0611, 0.0399, 0.0141, 0.01] | [10.0, 2.05, 0.369, 0.198, 0.1, 0.051, 0.0298, 0.01] | 0 | [120.0, 150.0, 200.0, 223.0, 260.0, 300.0, 450.0, 532.0] | [240.0, 300.0, 400.0, 450.0, 530.0, 650.0, 800.0, 1311.0]
HV 50A | HV 50A | 50 | 0 | [10.0, 3.215, 0.597, 0.198, 0.1, 0.0378, 0.022, 0.01] | [10.0, 3.64, 0.854, 0.281, 0.1, 0.0531, 0.022, 0.01] | 0 | [150.0, 170.0, 210.0, 250.0, 294.0, 400.0, 500.0, 711.0] | [300.0, 350.0, 450.0, 550.0, 700.0, 850.0, 1200.0, 1752.0]
HV 6.3A | HV 6.3A | 6.3 | 0 | [10.0, 1.39, 0.344, 0.168, 0.1, 0.056, 0.0263, 0.01] | [10.0, 1.711, 0.516, 0.198, 0.1, 0.0634, 0.0303, 0.01] | 0 | [19.0, 19.5, 20.4, 20.8, 22.0, 25.0, 32.0, 48.0] | [38.0, 40.0, 43.0, 48.0, 53.0, 60.0, 75.0, 118.0]
HV 63A | HV 63A | 63 | 0 | [10.0, 2.84, 0.368, 0.164, 0.1, 0.0621, 0.0378, 0.0195, 0.01] | [10.0, 1.82, 0.344, 0.1, 0.0467, 0.0269, 0.01] | 0 | [189.0, 220.0, 300.0, 350.0, 393.0, 450.0, 530.0, 700.0, 961.0] | [378.0, 500.0, 700.0, 934.0, 1200.0, 1500.0, 2366.0]
HV 80A | HV 80A | 80 | 0 | [10.0, 2.05, 0.369, 0.198, 0.1, 0.051, 0.0298, 0.01] | [10.0, 4.15, 1.03, 0.198, 0.1, 0.051, 0.0172, 0.01] | 0 | [240.0, 300.0, 400.0, 450.0, 530.0, 650.0, 800.0, 1311.0] | [480.0, 550.0, 700.0, 1000.0, 1260.0, 1600.0, 2500.0, 3227.0]
Siemens NH-1-100 | Siemens NH-1-100 | 100 | [5400.0, 2000.0, 400.0, 20.0, 1.0, 0.2, 0.012, 0.004] | 0 | 0 | [150.0, 190.0, 250.0, 430.0, 900.0, 1250.0, 2700.0, 3600.0] | 0 | 0
Siemens NH-1-125 | Siemens NH-1-125 | 125 | [4800.0, 120.0, 7.0, 0.1, 0.004] | 0 | 0 | [180.0, 400.0, 740.0, 2000.0, 4250.0] | 0 | 0
Siemens NH-1-16 | Siemens NH-1-16 | 16 | [4000.0, 400.0, 2.0, 0.1, 0.04, 0.01] | 0 | 0 | [26.0, 35.0, 75.0, 150.0, 200.0, 300.0] | 0 | 0
Siemens NH-1-160 | Siemens NH-1-160 | 160 | [4800.0, 120.0, 7.0, 0.1, 0.004] | 0 | 0 | [210.0, 500.0, 900.0, 2300.0, 5000.0] | 0 | 0
Siemens NH-1-25 | Siemens NH-1-25 | 25 | [4000.0, 1000.0, 10.0, 0.2, 0.02, 0.01] | 0 | 0 | [40.0, 50.0, 100.0, 210.0, 400.0, 500.0] | 0 | 0
Siemens NH-1-50 | Siemens NH-1-50 | 50 | [4000.0, 40.0, 4.0, 1.0, 0.02, 0.01] | 0 | 0 | [86.0, 200.0, 300.0, 400.0, 1000.0, 1280.0] | 0 | 0
Siemens NH-1-63 | Siemens NH-1-63 | 63 | [4000.0, 100.0, 10.0, 2.0, 0.04, 0.01] | 0 | 0 | [100.0, 200.0, 300.0, 400.0, 1000.0, 1500.0] | 0 | 0
Siemens NH-1-80 | Siemens NH-1-80 | 80 | [4800.0, 120.0, 7.0, 0.1, 0.01] | 0 | 0 | [150.58, 250.0, 450.0, 1150.0, 2470.0] | 0 | 0
Siemens NH-2-1000 | Siemens NH-2-1000 | 1000 | [4800.0, 120.0, 7.0, 0.1, 0.004] | 0 | 0 | [1900.0, 3500.0, 8400.0, 24000.0, 52000.0] | 0 | 0
Siemens NH-2-200 | Siemens NH-2-200 | 200 | [4800.0, 120.0, 7.0, 0.1, 0.004] | 0 | 0 | [280.0, 650.0, 1200.0, 3000.0, 7000.0] | 0 | 0
Siemens NH-2-224 | Siemens NH-2-224 | 224 | [4800.0, 120.0, 7.0, 0.2, 0.04, 0.004] | 0 | 0 | [400.0, 750.0, 1453.0, 3025.0, 4315.0, 7600.0] | 0 | 0
Siemens NH-2-250 | Siemens NH-2-250 | 250 | [4800.0, 120.0, 7.0, 0.1, 0.004] | 0 | 0 | [450.0, 800.0, 1650.0, 4000.0, 8500.0] | 0 | 0
Siemens NH-2-315 | Siemens NH-2-315 | 315 | [4800.0, 120.0, 7.0, 0.1, 0.004] | 0 | 0 | [550.0, 920.0, 1900.0, 5000.0, 11000.0] | 0 | 0
Siemens NH-2-355 | Siemens NH-2-355 | 355 | [4800.0, 120.0, 6.0, 0.1, 0.004] | 0 | 0 | [650.0, 1116.27, 2350.0, 5840.0, 12790.0] | 0 | 0
Siemens NH-2-400 | Siemens NH-2-400 | 400 | [4800.0, 120.0, 7.0, 0.1, 0.004] | 0 | 0 | [720.0, 1350.0, 2800.0, 6500.0, 15000.0] | 0 | 0
Siemens NH-2-425 | Siemens NH-2-425 | 425 | [4800.0, 120.0, 7.0, 0.1, 0.004] | 0 | 0 | [850.0, 1500.0, 3050.0, 7500.0, 16500.0] | 0 | 0
Siemens NH-2-630 | Siemens NH-2-630 | 630 | [4800.0, 120.0, 7.0, 0.1, 0.004] | 0 | 0 | [1200.0, 2000.0, 4800.0, 12000.0, 26000.0] | 0 | 0

## dtypes
| element | column | dtype
0 | bus | name | object
1 | bus | vn_kv | float64
2 | bus | type | object
3 | bus | zone | object
4 | bus | in_service | bool
5 | load | name | object
6 | load | bus | uint32
7 | load | p_mw | float64
8 | load | q_mvar | float64
9 | load | const_z_percent | float64
10 | load | const_i_percent | float64
11 | load | sn_mva | float64
12 | load | scaling | float64
13 | load | in_service | bool
14 | load | type | object
15 | ext_grid | name | object
16 | ext_grid | bus | uint32
17 | ext_grid | vm_pu | float64
18 | ext_grid | va_degree | float64
19 | ext_grid | slack_weight | float64
20 | ext_grid | in_service | bool
21 | line | name | object
22 | line | std_type | object
23 | line | from_bus | uint32
24 | line | to_bus | uint32
25 | line | length_km | float64
26 | line | r_ohm_per_km | float64
27 | line | x_ohm_per_km | float64
28 | line | c_nf_per_km | float64
29 | line | g_us_per_km | float64
30 | line | max_i_ka | float64
31 | line | df | float64
32 | line | parallel | uint32
33 | line | type | object
34 | line | in_service | bool
35 | trafo | name | object
36 | trafo | std_type | object
37 | trafo | hv_bus | uint32
38 | trafo | lv_bus | uint32
39 | trafo | sn_mva | float64
40 | trafo | vn_hv_kv | float64
41 | trafo | vn_lv_kv | float64
42 | trafo | vk_percent | float64
43 | trafo | vkr_percent | float64
44 | trafo | pfe_kw | float64
45 | trafo | i0_percent | float64
46 | trafo | shift_degree | float64
47 | trafo | tap_side | object
48 | trafo | tap_neutral | int32
49 | trafo | tap_min | int32
50 | trafo | tap_max | int32
51 | trafo | tap_step_percent | float64
52 | trafo | tap_step_degree | float64
53 | trafo | tap_pos | int32
54 | trafo | tap_phase_shifter | bool
55 | trafo | parallel | uint32
56 | trafo | df | float64
57 | trafo | in_service | bool
58 | line_geodata | coords | object
59 | bus_geodata | x | float64
60 | bus_geodata | y | float64
61 | bus_geodata | coords | object

## parameters
| version | format_version | converged | OPF_converged | name | f_hz | sn_mva
0 | 2.14.6 | 2.14.0 | FALSE | FALSE |  | 50 | 1