## bus
| name | vn_kv | type | zone | in_service
0 | bus_LV_2784-1_0_3_node_0 | 0.4 | n |  | TRUE
1 | bus_LV_2784-1_0_3_node_1 | 0.4 | n |  | TRUE
2 | bus_LV_2784-1_0_3_node_22 | 0.4 | n |  | TRUE
3 | bus_LV_2784-1_0_3_node_2 | 0.4 | n |  | TRUE
4 | bus_LV_2784-1_0_3_node_10 | 0.4 | n |  | TRUE
5 | bus_LV_2784-1_0_3_node_14 | 0.4 | n |  | TRUE
6 | bus_LV_2784-1_0_3_node_15 | 0.4 | n |  | TRUE
7 | bus_LV_2784-1_0_3_node_9 | 0.4 | n |  | TRUE
8 | bus_LV_2784-1_0_3_node_18 | 0.4 | n |  | TRUE
9 | bus_LV_2784-1_0_3_node_16 | 0.4 | n |  | TRUE
10 | bus_LV_2784-1_0_3_node_34 | 0.4 | n |  | TRUE
11 | bus_LV_2784-1_0_3_node_19 | 0.4 | n |  | TRUE
12 | bus_LV_2784-1_0_3_node_20 | 0.4 | n |  | TRUE
13 | bus_LV_2784-1_0_3_node_21 | 0.4 | n |  | TRUE
14 | bus_LV_2784-1_0_3_node_23 | 0.4 | n |  | TRUE
15 | bus_LV_2784-1_0_3_node_24 | 0.4 | n |  | TRUE
16 | bus_LV_2784-1_0_3_node_25 | 0.4 | n |  | TRUE
17 | bus_LV_2784-1_0_3_node_26 | 0.4 | n |  | TRUE
18 | bus_LV_2784-1_0_3_node_27 | 0.4 | n |  | TRUE
19 | bus_LV_2784-1_0_3_node_28 | 0.4 | n |  | TRUE
20 | bus_LV_2784-1_0_3_node_29 | 0.4 | n |  | TRUE
21 | bus_LV_2784-1_0_3_node_30 | 0.4 | n |  | TRUE
22 | bus_LV_2784-1_0_3_node_31 | 0.4 | n |  | TRUE
23 | bus_LV_2784-1_0_3_node_32 | 0.4 | n |  | TRUE
24 | bus_LV_2784-1_0_3_node_33 | 0.4 | n |  | TRUE
25 | bus_LV_2784-1_0_3_node_4 | 0.4 | n |  | TRUE
26 | bus_LV_2784-1_0_3_node_3 | 0.4 | n |  | TRUE
27 | bus_LV_2784-1_0_3_node_5 | 0.4 | n |  | TRUE
28 | bus_LV_2784-1_0_3_node_8 | 0.4 | n |  | TRUE
29 | bus_LV_2784-1_0_3_node_87 | 0.4 | n |  | TRUE
30 | bus_LV_2784-1_0_3_node_6 | 0.4 | n |  | TRUE
31 | bus_LV_2784-1_0_3_node_7 | 0.4 | n |  | TRUE
32 | bus_LV_2784-1_0_3_node_47 | 0.4 | n |  | TRUE
33 | bus_LV_2784-1_0_3_node_46 | 0.4 | n |  | TRUE
34 | bus_LV_2784-1_0_3_node_45 | 0.4 | n |  | TRUE
35 | bus_LV_2784-1_0_3_node_11 | 0.4 | n |  | TRUE
36 | bus_LV_2784-1_0_3_node_12 | 0.4 | n |  | TRUE
37 | bus_LV_2784-1_0_3_node_13 | 0.4 | n |  | TRUE
38 | bus_LV_2784-1_0_3_node_42 | 0.4 | n |  | TRUE
39 | bus_LV_2784-1_0_3_node_44 | 0.4 | n |  | TRUE
40 | bus_LV_2784-1_0_3_node_41 | 0.4 | n |  | TRUE
41 | bus_LV_2784-1_0_3_node_35 | 0.4 | n |  | TRUE
42 | bus_LV_2784-1_0_3_node_36 | 0.4 | n |  | TRUE
43 | bus_LV_2784-1_0_3_node_37 | 0.4 | n |  | TRUE
44 | bus_LV_2784-1_0_3_node_38 | 0.4 | n |  | TRUE
45 | bus_LV_2784-1_0_3_node_39 | 0.4 | n |  | TRUE
46 | bus_LV_2784-1_0_3_node_40 | 0.4 | n |  | TRUE
47 | bus_LV_2784-1_0_3_node_86 | 0.4 | n |  | TRUE
48 | bus_LV_2784-1_0_3_node_43 | 0.4 | n |  | TRUE
49 | bus_LV_2784-1_0_3_node_85 | 0.4 | n |  | TRUE
50 | bus_LV_2784-1_0_3_node_77 | 0.4 | n |  | TRUE
51 | bus_LV_2784-1_0_3_node_78 | 0.4 | n |  | TRUE
52 | bus_LV_2784-1_0_3_node_48 | 0.4 | n |  | TRUE
53 | bus_LV_2784-1_0_3_node_49 | 0.4 | n |  | TRUE
54 | bus_LV_2784-1_0_3_node_50 | 0.4 | n |  | TRUE
55 | bus_LV_2784-1_0_3_node_51 | 0.4 | n |  | TRUE
56 | bus_LV_2784-1_0_3_node_52 | 0.4 | n |  | TRUE
57 | bus_LV_2784-1_0_3_node_54 | 0.4 | n |  | TRUE
58 | bus_LV_2784-1_0_3_node_55 | 0.4 | n |  | TRUE
59 | bus_LV_2784-1_0_3_node_56 | 0.4 | n |  | TRUE
60 | bus_LV_2784-1_0_3_node_58 | 0.4 | n |  | TRUE
61 | bus_LV_2784-1_0_3_node_59 | 0.4 | n |  | TRUE
62 | bus_LV_2784-1_0_3_node_57 | 0.4 | n |  | TRUE
63 | bus_LV_2784-1_0_3_node_63 | 0.4 | n |  | TRUE
64 | bus_LV_2784-1_0_3_node_61 | 0.4 | n |  | TRUE
65 | bus_LV_2784-1_0_3_node_62 | 0.4 | n |  | TRUE
66 | bus_LV_2784-1_0_3_node_64 | 0.4 | n |  | TRUE
67 | bus_LV_2784-1_0_3_node_66 | 0.4 | n |  | TRUE
68 | bus_LV_2784-1_0_3_node_67 | 0.4 | n |  | TRUE
69 | bus_LV_2784-1_0_3_node_65 | 0.4 | n |  | TRUE
70 | bus_LV_2784-1_0_3_node_68 | 0.4 | n |  | TRUE
71 | bus_LV_2784-1_0_3_node_71 | 0.4 | n |  | TRUE
72 | bus_LV_2784-1_0_3_node_69 | 0.4 | n |  | TRUE
73 | bus_LV_2784-1_0_3_node_70 | 0.4 | n |  | TRUE
74 | bus_LV_2784-1_0_3_node_72 | 0.4 | n |  | TRUE
75 | bus_LV_2784-1_0_3_node_73 | 0.4 | n |  | TRUE
76 | bus_LV_2784-1_0_3_node_74 | 0.4 | n |  | TRUE
77 | bus_LV_2784-1_0_3_node_75 | 0.4 | n |  | TRUE
78 | bus_LV_2784-1_0_3_node_76 | 0.4 | n |  | TRUE
79 | bus_LV_2784-1_0_3_node_81 | 0.4 | n |  | TRUE
80 | bus_LV_2784-1_0_3_node_82 | 0.4 | n |  | TRUE
81 | bus_LV_2784-1_0_3_node_79 | 0.4 | n |  | TRUE
82 | bus_LV_2784-1_0_3_node_80 | 0.4 | n |  | TRUE
83 | bus_LV_2784-1_0_3_node_83 | 0.4 | n |  | TRUE
84 | bus_LV_2784-1_0_3_node_84 | 0.4 | n |  | TRUE
85 | bus_MV_288_1_node_39 | 20 | n |  | TRUE

## load
| name | bus | p_mw | q_mvar | const_z_percent | const_i_percent | sn_mva | scaling | in_service | type
0 | LV_2784-1_0_3_load_0 | 0 | 0.0058933 | 0.001477 | 0 | 0 |  | 1 | TRUE | wye
1 | LV_2784-1_0_3_load_22 | 2 | 0.0068428 | 0.001715 | 0 | 0 |  | 1 | TRUE | wye
2 | LV_2784-1_0_3_load_9 | 7 | 0.0031242 | 0.00078301 | 0 | 0 |  | 1 | TRUE | wye
3 | LV_2784-1_0_3_load_16 | 9 | 0.0032312 | 0.00080981 | 0 | 0 |  | 1 | TRUE | wye
4 | LV_2784-1_0_3_load_34 | 10 | 0.0056295 | 0.0014109 | 0 | 0 |  | 1 | TRUE | wye
5 | LV_2784-1_0_3_load_19 | 11 | 0.0011367 | 0.00028488 | 0 | 0 |  | 1 | TRUE | wye
6 | LV_2784-1_0_3_load_20 | 12 | 0.0013816 | 0.00034626 | 0 | 0 |  | 1 | TRUE | wye
7 | LV_2784-1_0_3_load_21 | 13 | 0.0018244 | 0.00045723 | 0 | 0 |  | 1 | TRUE | wye
8 | LV_2784-1_0_3_load_23 | 14 | 0.0011863 | 0.00029732 | 0 | 0 |  | 1 | TRUE | wye
9 | LV_2784-1_0_3_load_24 | 15 | 0.0018885 | 0.00047329 | 0 | 0 |  | 1 | TRUE | wye
10 | LV_2784-1_0_3_load_25 | 16 | 0.0011818 | 0.00029619 | 0 | 0 |  | 1 | TRUE | wye
11 | LV_2784-1_0_3_load_26 | 17 | 0.0020878 | 0.00052325 | 0 | 0 |  | 1 | TRUE | wye
12 | LV_2784-1_0_3_load_28 | 19 | 0.00073566 | 0.00018437 | 0 | 0 |  | 1 | TRUE | wye
13 | LV_2784-1_0_3_load_30 | 21 | 0.0010122 | 0.00025368 | 0 | 0 |  | 1 | TRUE | wye
14 | LV_2784-1_0_3_load_31 | 22 | 0.001581 | 0.00039622 | 0 | 0 |  | 1 | TRUE | wye
15 | LV_2784-1_0_3_load_32 | 23 | 0.0016654 | 0.00041739 | 0 | 0 |  | 1 | TRUE | wye
16 | LV_2784-1_0_3_load_33 | 24 | 0.00098916 | 0.00024791 | 0 | 0 |  | 1 | TRUE | wye
17 | LV_2784-1_0_3_load_3 | 26 | 0.012607 | 0.0031596 | 0 | 0 |  | 1 | TRUE | wye
18 | LV_2784-1_0_3_load_5 | 27 | 0.0070573 | 0.0017687 | 0 | 0 |  | 1 | TRUE | wye
19 | LV_2784-1_0_3_load_8 | 28 | 0.0090127 | 0.0022588 | 0 | 0 |  | 1 | TRUE | wye
20 | LV_2784-1_0_3_load_87 | 29 | 0.0029457 | 0.00073827 | 0 | 0 |  | 1 | TRUE | wye
21 | LV_2784-1_0_3_load_47 | 32 | 0.0017948 | 0.00044982 | 0 | 0 |  | 1 | TRUE | wye
22 | LV_2784-1_0_3_load_46 | 33 | 0.003084 | 0.00077292 | 0 | 0 |  | 1 | TRUE | wye
23 | LV_2784-1_0_3_load_45 | 34 | 0.0013518 | 0.0003388 | 0 | 0 |  | 1 | TRUE | wye
24 | LV_2784-1_0_3_load_12 | 36 | 0.0026137 | 0.00065505 | 0 | 0 |  | 1 | TRUE | wye
25 | LV_2784-1_0_3_load_13 | 37 | 0.001206 | 0.00030225 | 0 | 0 |  | 1 | TRUE | wye
26 | LV_2784-1_0_3_load_42 | 38 | 0.0012096 | 0.00030314 | 0 | 0 |  | 1 | TRUE | wye
27 | LV_2784-1_0_3_load_35 | 41 | 0.0010146 | 0.00025429 | 0 | 0 |  | 1 | TRUE | wye
28 | LV_2784-1_0_3_load_37 | 43 | 0.0059492 | 0.001491 | 0 | 0 |  | 1 | TRUE | wye
29 | LV_2784-1_0_3_load_38 | 44 | 0.0017474 | 0.00043795 | 0 | 0 |  | 1 | TRUE | wye
30 | LV_2784-1_0_3_load_86 | 47 | 0.0069203 | 0.0017344 | 0 | 0 |  | 1 | TRUE | wye
31 | LV_2784-1_0_3_load_43 | 48 | 0.0012511 | 0.00031357 | 0 | 0 |  | 1 | TRUE | wye
32 | LV_2784-1_0_3_load_85 | 49 | 0.001001 | 0.00025089 | 0 | 0 |  | 1 | TRUE | wye
33 | LV_2784-1_0_3_load_77 | 50 | 0.0045156 | 0.0011317 | 0 | 0 |  | 1 | TRUE | wye
34 | LV_2784-1_0_3_load_78 | 51 | 0.001658 | 0.00041554 | 0 | 0 |  | 1 | TRUE | wye
35 | LV_2784-1_0_3_load_48 | 52 | 0.0013235 | 0.0003317 | 0 | 0 |  | 1 | TRUE | wye
36 | LV_2784-1_0_3_load_49 | 53 | 0.00070458 | 0.00017658 | 0 | 0 |  | 1 | TRUE | wye
37 | LV_2784-1_0_3_load_50 | 54 | 0.00089214 | 0.00022359 | 0 | 0 |  | 1 | TRUE | wye
38 | LV_2784-1_0_3_load_51 | 55 | 0.00078615 | 0.00019703 | 0 | 0 |  | 1 | TRUE | wye
39 | LV_2784-1_0_3_load_52 | 56 | 0.0021756 | 0.00054525 | 0 | 0 |  | 1 | TRUE | wye
40 | LV_2784-1_0_3_load_54 | 57 | 0.0012788 | 0.00032049 | 0 | 0 |  | 1 | TRUE | wye
41 | LV_2784-1_0_3_load_55 | 58 | 0.0013802 | 0.00034591 | 0 | 0 |  | 1 | TRUE | wye
42 | LV_2784-1_0_3_load_56 | 59 | 0.0026214 | 0.00065699 | 0 | 0 |  | 1 | TRUE | wye
43 | LV_2784-1_0_3_load_58 | 60 | 0.0020303 | 0.00050885 | 0 | 0 |  | 1 | TRUE | wye
44 | LV_2784-1_0_3_load_59 | 61 | 0.002659 | 0.00066641 | 0 | 0 |  | 1 | TRUE | wye
45 | LV_2784-1_0_3_load_57 | 62 | 0.0019976 | 0.00050066 | 0 | 0 |  | 1 | TRUE | wye
46 | LV_2784-1_0_3_load_63 | 63 | 0.00060042 | 0.00015048 | 0 | 0 |  | 1 | TRUE | wye
47 | LV_2784-1_0_3_load_61 | 64 | 0.0018089 | 0.00045335 | 0 | 0 |  | 1 | TRUE | wye
48 | LV_2784-1_0_3_load_62 | 65 | 0.00047662 | 0.00011945 | 0 | 0 |  | 1 | TRUE | wye
49 | LV_2784-1_0_3_load_64 | 66 | 0.00050726 | 0.00012713 | 0 | 0 |  | 1 | TRUE | wye
50 | LV_2784-1_0_3_load_66 | 67 | 0.00027691 | 6.9399e-05 | 0 | 0 |  | 1 | TRUE | wye
51 | LV_2784-1_0_3_load_67 | 68 | 0.00051521 | 0.00012912 | 0 | 0 |  | 1 | TRUE | wye
52 | LV_2784-1_0_3_load_65 | 69 | 0.0011498 | 0.00028816 | 0 | 0 |  | 1 | TRUE | wye
53 | LV_2784-1_0_3_load_68 | 70 | 0.00068648 | 0.00017205 | 0 | 0 |  | 1 | TRUE | wye
54 | LV_2784-1_0_3_load_71 | 71 | 0.0025447 | 0.00063777 | 0 | 0 |  | 1 | TRUE | wye
55 | LV_2784-1_0_3_load_69 | 72 | 0.002804 | 0.00070275 | 0 | 0 |  | 1 | TRUE | wye
56 | LV_2784-1_0_3_load_72 | 74 | 0.0014878 | 0.00037287 | 0 | 0 |  | 1 | TRUE | wye
57 | LV_2784-1_0_3_load_73 | 75 | 0.0014268 | 0.00035758 | 0 | 0 |  | 1 | TRUE | wye
58 | LV_2784-1_0_3_load_74 | 76 | 0.0013939 | 0.00034935 | 0 | 0 |  | 1 | TRUE | wye
59 | LV_2784-1_0_3_load_75 | 77 | 0.00078879 | 0.00019769 | 0 | 0 |  | 1 | TRUE | wye
60 | LV_2784-1_0_3_load_76 | 78 | 0.00090743 | 0.00022742 | 0 | 0 |  | 1 | TRUE | wye
61 | LV_2784-1_0_3_load_81 | 79 | 0.0011186 | 0.00028036 | 0 | 0 |  | 1 | TRUE | wye
62 | LV_2784-1_0_3_load_82 | 80 | 0.001378 | 0.00034536 | 0 | 0 |  | 1 | TRUE | wye
63 | LV_2784-1_0_3_load_79 | 81 | 0.00065192 | 0.00016339 | 0 | 0 |  | 1 | TRUE | wye
64 | LV_2784-1_0_3_load_80 | 82 | 0.0055807 | 0.0013987 | 0 | 0 |  | 1 | TRUE | wye
65 | LV_2784-1_0_3_load_83 | 83 | 0.00076972 | 0.00019291 | 0 | 0 |  | 1 | TRUE | wye
66 | LV_2784-1_0_3_load_84 | 84 | 0.0015575 | 0.00039034 | 0 | 0 |  | 1 | TRUE | wye

## ext_grid
| name | bus | vm_pu | va_degree | slack_weight | in_service
0 |  | 36 | 1 | 0 | 1 | TRUE

## line
| name | std_type | from_bus | to_bus | length_km | r_ohm_per_km | x_ohm_per_km | c_nf_per_km | g_us_per_km | max_i_ka | df | parallel | type | in_service
0 | LV_2784-1_0_3_line_0 |  | 0 | 1 | 0.040443 | 0.125 | 0.08 | 261 | 0 | 0.364 | 1 | 1 | cs | TRUE
1 | LV_2784-1_0_3_line_1 |  | 0 | 2 | 0.11572 | 0.125 | 0.08 | 261 | 0 | 0.364 | 1 | 1 | cs | TRUE
2 | LV_2784-1_0_3_line_2 |  | 1 | 3 | 0.040294 | 0.125 | 0.08 | 261 | 0 | 0.364 | 1 | 1 | cs | TRUE
3 | LV_2784-1_0_3_line_3 |  | 2 | 8 | 0.00427 | 0.125 | 0.08 | 261 | 0 | 0.364 | 1 | 1 | cs | TRUE
4 | LV_2784-1_0_3_line_4 |  | 3 | 25 | 0.038657 | 0.125 | 0.08 | 261 | 0 | 0.364 | 1 | 1 | cs | TRUE
5 | LV_2784-1_0_3_line_5 |  | 3 | 26 | 0.04862 | 0.125 | 0.08 | 261 | 0 | 0.364 | 1 | 1 | cs | TRUE
6 | LV_2784-1_0_3_line_6 |  | 4 | 5 | 0.033438 | 0.125 | 0.08 | 261 | 0 | 0.364 | 1 | 1 | cs | TRUE
7 | LV_2784-1_0_3_line_7 |  | 4 | 6 | 0.034685 | 0.125 | 0.08 | 261 | 0 | 0.364 | 1 | 1 | cs | TRUE
8 | LV_2784-1_0_3_line_8 |  | 4 | 7 | 0.062404 | 0.125 | 0.08 | 261 | 0 | 0.364 | 1 | 1 | cs | TRUE
9 | LV_2784-1_0_3_line_9 |  | 5 | 8 | 0.009881 | 0.125 | 0.08 | 261 | 0 | 0.364 | 1 | 1 | cs | TRUE
10 | LV_2784-1_0_3_line_10 |  | 6 | 9 | 0.021832 | 0.125 | 0.08 | 261 | 0 | 0.364 | 1 | 1 | cs | TRUE
11 | LV_2784-1_0_3_line_11 |  | 6 | 10 | 0.031212 | 0.125 | 0.08 | 261 | 0 | 0.364 | 1 | 1 | cs | TRUE
12 | LV_2784-1_0_3_line_12 |  | 7 | 28 | 0.03234 | 0.125 | 0.08 | 261 | 0 | 0.364 | 1 | 1 | cs | TRUE
13 | LV_2784-1_0_3_line_13 |  | 8 | 11 | 0.010603 | 0.125 | 0.08 | 261 | 0 | 0.364 | 1 | 1 | cs | TRUE
14 | LV_2784-1_0_3_line_14 |  | 10 | 24 | 0.022338 | 0.125 | 0.08 | 261 | 0 | 0.364 | 1 | 1 | cs | TRUE
15 | LV_2784-1_0_3_line_15 |  | 11 | 12 | 0.019567 | 0.125 | 0.08 | 261 | 0 | 0.364 | 1 | 1 | cs | TRUE
16 | LV_2784-1_0_3_line_16 |  | 12 | 13 | 0.0067784 | 0.125 | 0.08 | 261 | 0 | 0.364 | 1 | 1 | cs | TRUE
17 | LV_2784-1_0_3_line_17 |  | 13 | 14 | 0.01351 | 0.125 | 0.08 | 261 | 0 | 0.364 | 1 | 1 | cs | TRUE
18 | LV_2784-1_0_3_line_18 |  | 14 | 15 | 0.032884 | 0.125 | 0.08 | 261 | 0 | 0.364 | 1 | 1 | cs | TRUE
19 | LV_2784-1_0_3_line_19 |  | 16 | 17 | 0.017774 | 0.125 | 0.08 | 261 | 0 | 0.364 | 1 | 1 | cs | TRUE
20 | LV_2784-1_0_3_line_20 |  | 16 | 18 | 0.020623 | 0.125 | 0.08 | 261 | 0 | 0.364 | 1 | 1 | cs | TRUE
21 | LV_2784-1_0_3_line_21 |  | 17 | 19 | 0.021375 | 0.125 | 0.08 | 261 | 0 | 0.364 | 1 | 1 | cs | TRUE
22 | LV_2784-1_0_3_line_22 |  | 18 | 20 | 0.021714 | 0.125 | 0.08 | 261 | 0 | 0.364 | 1 | 1 | cs | TRUE
23 | LV_2784-1_0_3_line_23 |  | 18 | 21 | 0.094497 | 0.125 | 0.08 | 261 | 0 | 0.364 | 1 | 1 | cs | TRUE
24 | LV_2784-1_0_3_line_24 |  | 19 | 22 | 0.016857 | 0.125 | 0.08 | 261 | 0 | 0.364 | 1 | 1 | cs | TRUE
25 | LV_2784-1_0_3_line_25 |  | 20 | 23 | 0.075594 | 0.125 | 0.08 | 261 | 0 | 0.364 | 1 | 1 | cs | TRUE
26 | LV_2784-1_0_3_line_26 |  | 23 | 24 | 0.0086192 | 0.125 | 0.08 | 261 | 0 | 0.364 | 1 | 1 | cs | TRUE
27 | LV_2784-1_0_3_line_27 |  | 25 | 27 | 0.0072415 | 0.125 | 0.08 | 261 | 0 | 0.364 | 1 | 1 | cs | TRUE
28 | LV_2784-1_0_3_line_28 |  | 27 | 30 | 0.061341 | 0.125 | 0.08 | 261 | 0 | 0.364 | 1 | 1 | cs | TRUE
29 | LV_2784-1_0_3_line_29 |  | 28 | 29 | 0.089301 | 0.125 | 0.08 | 261 | 0 | 0.364 | 1 | 1 | cs | TRUE
30 | LV_2784-1_0_3_line_30 |  | 30 | 31 | 0.03285 | 0.125 | 0.08 | 261 | 0 | 0.364 | 1 | 1 | cs | TRUE
31 | LV_2784-1_0_3_line_31 |  | 31 | 32 | 0.023527 | 0.125 | 0.08 | 261 | 0 | 0.364 | 1 | 1 | cs | TRUE
32 | LV_2784-1_0_3_line_32 |  | 31 | 33 | 0.018298 | 0.125 | 0.08 | 261 | 0 | 0.364 | 1 | 1 | cs | TRUE
33 | LV_2784-1_0_3_line_33 |  | 32 | 34 | 0.010391 | 0.125 | 0.08 | 261 | 0 | 0.364 | 1 | 1 | cs | TRUE
34 | LV_2784-1_0_3_line_34 |  | 34 | 39 | 0.042858 | 0.125 | 0.08 | 261 | 0 | 0.364 | 1 | 2 | cs | TRUE
35 | LV_2784-1_0_3_line_35 |  | 35 | 36 | 0.046803 | 0.125 | 0.08 | 261 | 0 | 0.364 | 1 | 2 | cs | TRUE
36 | LV_2784-1_0_3_line_36 |  | 35 | 37 | 0.01838 | 0.125 | 0.08 | 261 | 0 | 0.364 | 1 | 2 | cs | TRUE
37 | LV_2784-1_0_3_line_37 |  | 36 | 38 | 0.050585 | 0.125 | 0.08 | 261 | 0 | 0.364 | 1 | 1 | cs | TRUE
38 | LV_2784-1_0_3_line_38 |  | 37 | 39 | 0.019623 | 0.125 | 0.08 | 261 | 0 | 0.364 | 1 | 2 | cs | TRUE
39 | LV_2784-1_0_3_line_39 |  | 38 | 40 | 0.045773 | 0.125 | 0.08 | 261 | 0 | 0.364 | 1 | 1 | cs | TRUE
40 | LV_2784-1_0_3_line_40 |  | 40 | 48 | 0.031277 | 0.125 | 0.08 | 261 | 0 | 0.364 | 1 | 1 | cs | TRUE
41 | LV_2784-1_0_3_line_41 |  | 40 | 45 | 0.013067 | 0.125 | 0.08 | 261 | 0 | 0.364 | 1 | 1 | cs | TRUE
42 | LV_2784-1_0_3_line_42 |  | 41 | 42 | 0.021936 | 0.125 | 0.08 | 261 | 0 | 0.364 | 1 | 1 | cs | TRUE
43 | LV_2784-1_0_3_line_43 |  | 42 | 43 | 0.0090377 | 0.125 | 0.08 | 261 | 0 | 0.364 | 1 | 1 | cs | TRUE
44 | LV_2784-1_0_3_line_44 |  | 43 | 44 | 0.01759 | 0.125 | 0.08 | 261 | 0 | 0.364 | 1 | 1 | cs | TRUE
45 | LV_2784-1_0_3_line_45 |  | 44 | 45 | 0.031474 | 0.125 | 0.08 | 261 | 0 | 0.364 | 1 | 1 | cs | TRUE
46 | LV_2784-1_0_3_line_46 |  | 45 | 46 | 0.033277 | 0.125 | 0.08 | 261 | 0 | 0.364 | 1 | 1 | cs | TRUE
47 | LV_2784-1_0_3_line_47 |  | 46 | 47 | 0.016745 | 0.125 | 0.08 | 261 | 0 | 0.364 | 1 | 1 | cs | TRUE
48 | LV_2784-1_0_3_line_48 |  | 47 | 49 | 0.018792 | 0.125 | 0.08 | 261 | 0 | 0.364 | 1 | 1 | cs | TRUE
49 | LV_2784-1_0_3_line_49 |  | 48 | 50 | 0.015722 | 0.125 | 0.08 | 261 | 0 | 0.364 | 1 | 1 | cs | TRUE
50 | LV_2784-1_0_3_line_50 |  | 49 | 84 | 0.010232 | 0.125 | 0.08 | 261 | 0 | 0.364 | 1 | 1 | cs | TRUE
51 | LV_2784-1_0_3_line_51 |  | 50 | 51 | 0.015547 | 0.125 | 0.08 | 261 | 0 | 0.364 | 1 | 1 | cs | TRUE
52 | LV_2784-1_0_3_line_52 |  | 51 | 81 | 0.011003 | 0.125 | 0.08 | 261 | 0 | 0.364 | 1 | 1 | cs | TRUE
53 | LV_2784-1_0_3_line_53 |  | 52 | 53 | 0.012843 | 0.125 | 0.08 | 261 | 0 | 0.364 | 1 | 1 | cs | TRUE
54 | LV_2784-1_0_3_line_54 |  | 52 | 54 | 0.015168 | 0.125 | 0.08 | 261 | 0 | 0.364 | 1 | 1 | cs | TRUE
55 | LV_2784-1_0_3_line_55 |  | 53 | 55 | 0.0025858 | 0.125 | 0.08 | 261 | 0 | 0.364 | 1 | 1 | cs | TRUE
56 | LV_2784-1_0_3_line_56 |  | 54 | 56 | 0.0093455 | 0.125 | 0.08 | 261 | 0 | 0.364 | 1 | 1 | cs | TRUE
57 | LV_2784-1_0_3_line_57 |  | 56 | 57 | 0.022111 | 0.125 | 0.08 | 261 | 0 | 0.364 | 1 | 1 | cs | TRUE
58 | LV_2784-1_0_3_line_58 |  | 57 | 58 | 0.0032566 | 0.125 | 0.08 | 261 | 0 | 0.364 | 1 | 1 | cs | TRUE
59 | LV_2784-1_0_3_line_59 |  | 58 | 59 | 0.020633 | 0.125 | 0.08 | 261 | 0 | 0.364 | 1 | 1 | cs | TRUE
60 | LV_2784-1_0_3_line_60 |  | 59 | 62 | 0.024808 | 0.125 | 0.08 | 261 | 0 | 0.364 | 1 | 1 | cs | TRUE
61 | LV_2784-1_0_3_line_61 |  | 60 | 61 | 0.037089 | 0.125 | 0.08 | 261 | 0 | 0.364 | 1 | 1 | cs | TRUE
62 | LV_2784-1_0_3_line_62 |  | 61 | 64 | 0.0038093 | 0.125 | 0.08 | 261 | 0 | 0.364 | 1 | 1 | cs | TRUE
63 | LV_2784-1_0_3_line_63 |  | 62 | 63 | 0.040163 | 0.125 | 0.08 | 261 | 0 | 0.364 | 1 | 1 | cs | TRUE
64 | LV_2784-1_0_3_line_64 |  | 63 | 66 | 0.049643 | 0.125 | 0.08 | 261 | 0 | 0.364 | 1 | 1 | cs | TRUE
65 | LV_2784-1_0_3_line_65 |  | 64 | 65 | 0.050215 | 0.125 | 0.08 | 261 | 0 | 0.364 | 1 | 1 | cs | TRUE
66 | LV_2784-1_0_3_line_66 |  | 65 | 67 | 0.010942 | 0.125 | 0.08 | 261 | 0 | 0.364 | 1 | 1 | cs | TRUE
67 | LV_2784-1_0_3_line_67 |  | 66 | 69 | 0.022069 | 0.125 | 0.08 | 261 | 0 | 0.364 | 1 | 1 | cs | TRUE
68 | LV_2784-1_0_3_line_68 |  | 67 | 68 | 0.052957 | 0.125 | 0.08 | 261 | 0 | 0.364 | 1 | 1 | cs | TRUE
69 | LV_2784-1_0_3_line_69 |  | 68 | 72 | 0.014428 | 0.125 | 0.08 | 261 | 0 | 0.364 | 1 | 1 | cs | TRUE
70 | LV_2784-1_0_3_line_70 |  | 69 | 70 | 0.0017074 | 0.125 | 0.08 | 261 | 0 | 0.364 | 1 | 1 | cs | TRUE
71 | LV_2784-1_0_3_line_71 |  | 70 | 71 | 0.052444 | 0.125 | 0.08 | 261 | 0 | 0.364 | 1 | 1 | cs | TRUE
72 | LV_2784-1_0_3_line_72 |  | 71 | 74 | 0.071866 | 0.125 | 0.08 | 261 | 0 | 0.364 | 1 | 1 | cs | TRUE
73 | LV_2784-1_0_3_line_73 |  | 71 | 73 | 0.058829 | 0.125 | 0.08 | 261 | 0 | 0.364 | 1 | 1 | cs | TRUE
74 | LV_2784-1_0_3_line_74 |  | 72 | 73 | 0.032925 | 0.125 | 0.08 | 261 | 0 | 0.364 | 1 | 1 | cs | TRUE
75 | LV_2784-1_0_3_line_75 |  | 74 | 75 | 0.028761 | 0.125 | 0.08 | 261 | 0 | 0.364 | 1 | 1 | cs | TRUE
76 | LV_2784-1_0_3_line_76 |  | 75 | 76 | 0.023022 | 0.125 | 0.08 | 261 | 0 | 0.364 | 1 | 1 | cs | TRUE
77 | LV_2784-1_0_3_line_77 |  | 76 | 77 | 0.088676 | 0.125 | 0.08 | 261 | 0 | 0.364 | 1 | 1 | cs | TRUE
78 | LV_2784-1_0_3_line_78 |  | 77 | 78 | 0.013974 | 0.125 | 0.08 | 261 | 0 | 0.364 | 1 | 1 | cs | TRUE
79 | LV_2784-1_0_3_line_79 |  | 78 | 79 | 0.013875 | 0.125 | 0.08 | 261 | 0 | 0.364 | 1 | 1 | cs | TRUE
80 | LV_2784-1_0_3_line_80 |  | 79 | 80 | 0.004395 | 0.125 | 0.08 | 261 | 0 | 0.364 | 1 | 1 | cs | TRUE
81 | LV_2784-1_0_3_line_81 |  | 80 | 83 | 0.015062 | 0.125 | 0.08 | 261 | 0 | 0.364 | 1 | 1 | cs | TRUE
82 | LV_2784-1_0_3_line_82 |  | 81 | 82 | 0.093017 | 0.125 | 0.08 | 261 | 0 | 0.364 | 1 | 1 | cs | TRUE
83 | LV_2784-1_0_3_line_83 |  | 83 | 84 | 0.014314 | 0.125 | 0.08 | 261 | 0 | 0.364 | 1 | 1 | cs | TRUE

## trafo
| name | std_type | hv_bus | lv_bus | sn_mva | vn_hv_kv | vn_lv_kv | vk_percent | vkr_percent | pfe_kw | i0_percent | shift_degree | tap_side | tap_neutral | tap_min | tap_max | tap_step_percent | tap_step_degree | tap_pos | tap_phase_shifter | parallel | df | in_service
0 | LV_2784-1_0_3_trafo_12 | 0.63 MVA 20/0.4 kV | 85 | 36 | 0.63 | 20 | 0.4 | 6 | 1.206 | 1.65 | 0.2619 | 150 | hv | 0 | -2 | 2 | 2.5 | 0 | 0 | FALSE | 1 | 1 | TRUE

## line_geodata
| x0 | y0 | x1 | y1 | x2 | y2 | x3 | y3 | x4 | y4 | x5 | y5 | x6 | y6 | x7 | y7 | x8 | y8 | x9 | y9
0 | 2605477.5558 | 1252962.6666 | 2605475.0708 | 1252957.2719 | 2605464.9051 | 1252935.2371 | 2605460.4697 | 1252926.0113
1 | 2605460.4697 | 1252926.0113 | 2605360.1637 | 1252868.2988
2 | 2605477.5558 | 1252962.6666 | 2605484.909 | 1252966.1756 | 2605484.2965 | 1252967.6204 | 2605484.0371 | 1252970.7445 | 2605484.7662 | 1252973.8027 | 2605486.401 | 1252976.4837 | 2605488.7909 | 1252978.5206 | 2605478.4181 | 1252993.2541
3 | 2605360.1637 | 1252868.2988 | 2605360.7032 | 1252864.0632
4 | 2605465.7784 | 1253028.3655 | 2605466.068 | 1253016.9805 | 2605466.3272 | 1253013.9677 | 2605466.8047 | 1253011.6222 | 2605467.4178 | 1253009.4991 | 2605468.4836 | 1253007.3876 | 2605470.4554 | 1253004.5653 | 2605473.024 | 1253000.9097 | 2605478.4181 | 1252993.2541
5 | 2605478.4181 | 1252993.2541 | 2605469.6477 | 1252980.1375 | 2605468.2084 | 1252978.2127 | 2605466.8666 | 1252976.8995 | 2605465.5243 | 1252976.1088 | 2605463.8043 | 1252975.7848 | 2605462.084 | 1252975.85 | 2605458.4086 | 1252976.8584 | 2605440.2336 | 1252984.508
6 | 2605317.3983 | 1252867.5714 | 2605350.8258 | 1252864.866
7 | 2605317.3983 | 1252867.5714 | 2605318.0833 | 1252852.3176 | 2605319.4134 | 1252832.9505
8 | 2605317.3983 | 1252867.5714 | 2605317.5411 | 1252893.7775 | 2605319.1127 | 1252929.9404
9 | 2605360.7032 | 1252864.0632 | 2605350.8258 | 1252864.866
10 | 2605319.4134 | 1252832.9505 | 2605340.4867 | 1252838.6566
11 | 2605319.4134 | 1252832.9505 | 2605291.3558 | 1252846.6236
12 | 2605322.2187 | 1252962.1125 | 2605319.5227 | 1252939.3758 | 2605319.1127 | 1252929.9404
13 | 2605360.7032 | 1252864.0632 | 2605362.0491 | 1252853.5457
14 | 2605291.3558 | 1252846.6236 | 2605291.3663 | 1252834.6602 | 2605289.1834 | 1252828.6988 | 2605286.5449 | 1252826.0614 | 2605286.3272 | 1252825.8614
15 | 2605362.0491 | 1252853.5457 | 2605364.5327 | 1252834.1368
16 | 2605365.3931 | 1252827.4132 | 2605364.5327 | 1252834.1368
17 | 2605365.3931 | 1252827.4132 | 2605367.108 | 1252814.0122
18 | 2605344.3209 | 1252801.5344 | 2605368.2103 | 1252805.3982 | 2605367.108 | 1252814.0122
19 | 2605173.7455 | 1252814.1821 | 2605158.7212 | 1252823.6788
20 | 2605191.178 | 1252803.1632 | 2605173.7455 | 1252814.1821
21 | 2605158.7212 | 1252823.6788 | 2605146.2443 | 1252831.5653 | 2605140.8927 | 1252835.4525
22 | 2605191.178 | 1252803.1632 | 2605207.5362 | 1252794.4161 | 2605210.2841 | 1252792.7507
23 | 2605191.178 | 1252803.1632 | 2605190.6913 | 1252807.5434 | 2605190.0626 | 1252810.3558 | 2605189.0878 | 1252812.0783 | 2605166.0757 | 1252828.6138 | 2605154.8694 | 1252839.2555 | 2605144.1758 | 1252850.5315 | 2605128.1941 | 1252870.9102
24 | 2605140.8927 | 1252835.4525 | 2605135.8783 | 1252839.0947 | 2605131.2414 | 1252843.905 | 2605128.7912 | 1252847.0391
25 | 2605210.2841 | 1252792.7507 | 2605221.6166 | 1252801.9332 | 2605232.4169 | 1252807.2128 | 2605257.8157 | 1252814.0061 | 2605274.7131 | 1252818.4905 | 2605279.2794 | 1252821.0048
26 | 2605279.2794 | 1252821.0048 | 2605283.6725 | 1252823.4238 | 2605286.3272 | 1252825.8614
27 | 2605465.7784 | 1253028.3655 | 2605470.0081 | 1253031.6827 | 2605471.214 | 1253033.1069
28 | 2605475.6627 | 1253094.0398 | 2605476.6482 | 1253088.8928 | 2605472.0337 | 1253036.0318 | 2605471.6579 | 1253034.5305 | 2605471.214 | 1253033.1069
29 | 2605322.2187 | 1252962.1125 | 2605235.6579 | 1252984.0647
30 | 2605467.1088 | 1253124.9189 | 2605466.373 | 1253120.9934 | 2605466.1939 | 1253118.7918 | 2605466.5504 | 1253116.7241 | 2605469.0226 | 1253111.2005 | 2605470.3085 | 1253107.6216 | 2605471.747 | 1253102.2304 | 2605472.6624 | 1253099.4628 | 2605473.9022 | 1253096.8622 | 2605475.6627 | 1253094.0398
31 | 2605467.1088 | 1253124.9189 | 2605463.5694 | 1253125.8941 | 2605454.3094 | 1253128.6541 | 2605452.6414 | 1253129.2419 | 2605444.7314 | 1253132.1407
32 | 2605467.1088 | 1253124.9189 | 2605482.6853 | 1253120.6303 | 2605484.7997 | 1253120.2886
33 | 2605444.7314 | 1253132.1407 | 2605434.9754 | 1253135.716
34 | 2605394.8136 | 1253150.6703 | 2605403.8857 | 1253147.1095 | 2605434.9754 | 1253135.716
35 | 2605357.979 | 1253160.0212 | 2605367.2316 | 1253205.9005
36 | 2605357.979 | 1253160.0212 | 2605375.794 | 1253155.4986
37 | 2605376.639 | 1253255.5995 | 2605375.8089 | 1253250.93 | 2605372.3859 | 1253231.4587 | 2605367.2316 | 1253205.9005
38 | 2605394.8136 | 1253150.6703 | 2605375.794 | 1253155.4986
39 | 2605387.1571 | 1253300.1169 | 2605381.856 | 1253280.288 | 2605380.7885 | 1253275.9731 | 2605378.9317 | 1253268.4777 | 2605377.8432 | 1253262.3727 | 2605376.639 | 1253255.5995
40 | 2605387.1571 | 1253300.1169 | 2605374.9761 | 1253304.5645 | 2605371.2405 | 1253305.7508 | 2605357.5203 | 1253310.0884
41 | 2605387.1571 | 1253300.1169 | 2605392.1257 | 1253312.2071
42 | 2605441.2617 | 1253281.2311 | 2605452.6106 | 1253300.0027
43 | 2605441.2617 | 1253281.2311 | 2605433.4543 | 1253285.7836
44 | 2605418.4663 | 1253294.9788 | 2605424.8887 | 1253290.7781 | 2605433.4543 | 1253285.7836
45 | 2605392.1257 | 1253312.2071 | 2605418.4663 | 1253294.9788
46 | 2605410.5323 | 1253339.8195 | 2605405.2339 | 1253333.7886 | 2605402.5738 | 1253330.2616 | 2605397.3988 | 1253321.2511 | 2605392.1257 | 1253312.2071
47 | 2605410.5323 | 1253339.8195 | 2605396.9659 | 1253349.636
48 | 2605378.8792 | 1253354.7376 | 2605396.9659 | 1253349.636
49 | 2605357.5203 | 1253310.0884 | 2605342.5298 | 1253314.8276
50 | 2605378.8792 | 1253354.7376 | 2605369.0311 | 1253357.5154
51 | 2605342.5298 | 1253314.8276 | 2605337.4689 | 1253316.4276 | 2605327.8493 | 1253319.9359
52 | 2605327.8493 | 1253319.9359 | 2605323.1446 | 1253321.6517 | 2605317.8127 | 1253324.3921
53 | 2605121.4216 | 1253810.1055 | 2605117.0064 | 1253822.1655
54 | 2605121.4216 | 1253810.1055 | 2605125.5061 | 1253798.9485 | 2605127.1241 | 1253796.0872
55 | 2605117.0064 | 1253822.1655 | 2605116.1175 | 1253824.5937
56 | 2605127.1241 | 1253796.0872 | 2605131.7242 | 1253787.9522
57 | 2605131.7242 | 1253787.9522 | 2605135.3659 | 1253781.5121 | 2605142.6067 | 1253768.7044
58 | 2605144.2095 | 1253765.8695 | 2605142.6067 | 1253768.7044
59 | 2605144.2095 | 1253765.8695 | 2605146.5178 | 1253761.7865 | 2605154.6948 | 1253748.1008
60 | 2605154.6948 | 1253748.1008 | 2605167.4191 | 1253726.8046
61 | 2605063.6696 | 1253729.9049 | 2605077.7737 | 1253711.6506 | 2605085.2135 | 1253699.766
62 | 2605085.2135 | 1253699.766 | 2605087.2347 | 1253696.5372
63 | 2605167.4191 | 1253726.8046 | 2605171.2375 | 1253720.4139 | 2605185.0697 | 1253690.7637
64 | 2605185.0697 | 1253690.7637 | 2605186.7089 | 1253687.2499 | 2605203.7613 | 1253644.7797
65 | 2605113.8793 | 1253653.9738 | 2605087.2347 | 1253696.5372
66 | 2605113.8793 | 1253653.9738 | 2605119.6853 | 1253644.6991
67 | 2605203.7613 | 1253644.7797 | 2605208.8838 | 1253632.0217 | 2605211.7044 | 1253624.1935
68 | 2605119.6853 | 1253644.6991 | 2605134.4546 | 1253621.106 | 2605146.48 | 1253599.0483
69 | 2605153.3864 | 1253586.3802 | 2605146.48 | 1253599.0483
70 | 2605211.7044 | 1253624.1935 | 2605212.2832 | 1253622.5872
71 | 2605212.2832 | 1253622.5872 | 2605222.7685 | 1253593.4863 | 2605226.0924 | 1253572.2327
72 | 2605226.0924 | 1253572.2327 | 2605231.6979 | 1253536.3899 | 2605242.4444 | 1253502.4637
73 | 2605226.0924 | 1253572.2327 | 2605169.1449 | 1253557.4718
74 | 2605169.1449 | 1253557.4718 | 2605162.3065 | 1253570.0186 | 2605153.3864 | 1253586.3802
75 | 2605242.4444 | 1253502.4637 | 2605244.7781 | 1253495.0964 | 2605253.256 | 1253475.8479
76 | 2605253.256 | 1253475.8479 | 2605258.7782 | 1253463.3101 | 2605263.6112 | 1253455.3386
77 | 2605263.6112 | 1253455.3386 | 2605298.9806 | 1253397.0019 | 2605313.0175 | 1253382.1239
78 | 2605313.0175 | 1253382.1239 | 2605314.786 | 1253380.2494 | 2605324.9992 | 1253375.1915
79 | 2605337.4327 | 1253369.0341 | 2605324.9992 | 1253375.1915
80 | 2605337.4327 | 1253369.0341 | 2605341.3712 | 1253367.0836
81 | 2605355.2548 | 1253361.4012 | 2605349.6571 | 1253362.9801 | 2605341.3712 | 1253367.0836
82 | 2605317.8127 | 1253324.3921 | 2605310.4035 | 1253328.2002 | 2605299.6003 | 1253335.9847 | 2605290.94 | 1253343.5598 | 2605283.9466 | 1253351.6256 | 2605277.6395 | 1253360.1145 | 2605270.2275 | 1253372.3827 | 2605258.5874 | 1253393.6917
83 | 2605355.2548 | 1253361.4012 | 2605369.0311 | 1253357.5154

## bus_geodata
| x | y | coords
0 | 2605460.4697 | 1252926.0113
1 | 2605477.5558 | 1252962.6666
2 | 2605360.1637 | 1252868.2988
3 | 2605478.4181 | 1252993.2541
4 | 2605317.3983 | 1252867.5714
5 | 2605350.8258 | 1252864.866
6 | 2605319.4134 | 1252832.9505
7 | 2605319.1127 | 1252929.9404
8 | 2605360.7032 | 1252864.0632
9 | 2605340.4867 | 1252838.6566
10 | 2605291.3557 | 1252846.6236
11 | 2605362.0491 | 1252853.5457
12 | 2605364.5327 | 1252834.1368
13 | 2605365.3931 | 1252827.4132
14 | 2605367.108 | 1252814.0122
15 | 2605344.3209 | 1252801.5344
16 | 2605173.7455 | 1252814.1821
17 | 2605158.7212 | 1252823.6788
18 | 2605191.178 | 1252803.1632
19 | 2605140.8927 | 1252835.4525
20 | 2605210.2841 | 1252792.7507
21 | 2605128.1941 | 1252870.9102
22 | 2605128.7912 | 1252847.0391
23 | 2605279.2794 | 1252821.0048
24 | 2605286.3272 | 1252825.8614
25 | 2605465.7784 | 1253028.3655
26 | 2605440.2336 | 1252984.508
27 | 2605471.214 | 1253033.1069
28 | 2605322.2187 | 1252962.1125
29 | 2605235.6579 | 1252984.0647
30 | 2605475.6627 | 1253094.0398
31 | 2605467.1088 | 1253124.9189
32 | 2605444.7314 | 1253132.1407
33 | 2605484.7997 | 1253120.2886
34 | 2605434.9754 | 1253135.716
35 | 2605357.979 | 1253160.0212
36 | 2605367.2316 | 1253205.9005
37 | 2605375.794 | 1253155.4986
38 | 2605376.639 | 1253255.5995
39 | 2605394.8136 | 1253150.6703
40 | 2605387.1572 | 1253300.1169
41 | 2605452.6106 | 1253300.0027
42 | 2605441.2617 | 1253281.2311
43 | 2605433.4543 | 1253285.7836
44 | 2605418.4663 | 1253294.9788
45 | 2605392.1257 | 1253312.2071
46 | 2605410.5323 | 1253339.8195
47 | 2605396.9659 | 1253349.636
48 | 2605357.5203 | 1253310.0884
49 | 2605378.8792 | 1253354.7376
50 | 2605342.5298 | 1253314.8276
51 | 2605327.8493 | 1253319.9359
52 | 2605121.4216 | 1253810.1055
53 | 2605117.0064 | 1253822.1655
54 | 2605127.1241 | 1253796.0872
55 | 2605116.1175 | 1253824.5937
56 | 2605131.7242 | 1253787.9522
57 | 2605142.6067 | 1253768.7044
58 | 2605144.2095 | 1253765.8695
59 | 2605154.6948 | 1253748.1008
60 | 2605063.6696 | 1253729.9049
61 | 2605085.2135 | 1253699.766
62 | 2605167.4191 | 1253726.8046
63 | 2605185.0697 | 1253690.7637
64 | 2605087.2347 | 1253696.5372
65 | 2605113.8793 | 1253653.9738
66 | 2605203.7613 | 1253644.7797
67 | 2605119.6853 | 1253644.6991
68 | 2605146.48 | 1253599.0483
69 | 2605211.7044 | 1253624.1935
70 | 2605212.2832 | 1253622.5872
71 | 2605226.0924 | 1253572.2327
72 | 2605153.3864 | 1253586.3802
73 | 2605169.1449 | 1253557.4718
74 | 2605242.4444 | 1253502.4637
75 | 2605253.256 | 1253475.8479
76 | 2605263.6112 | 1253455.3386
77 | 2605313.0175 | 1253382.1239
78 | 2605324.9992 | 1253375.1915
79 | 2605337.4327 | 1253369.0341
80 | 2605341.3712 | 1253367.0836
81 | 2605317.8127 | 1253324.3921
82 | 2605258.5874 | 1253393.6917
83 | 2605355.2548 | 1253361.4012
84 | 2605369.0311 | 1253357.5154
85 | 2605357.979 | 1253160.0212

## line_std_types
| c_nf_per_km | r_ohm_per_km | x_ohm_per_km | max_i_ka | type | q_mm2 | alpha | voltage_rating
NAYY 4x50 SE | 210 | 0.642 | 0.083 | 0.142 | cs | 50 | 0.00403 | LV
NAYY 4x120 SE | 264 | 0.225 | 0.08 | 0.242 | cs | 120 | 0.00403 | LV
NAYY 4x150 SE | 261 | 0.208 | 0.08 | 0.27 | cs | 150 | 0.00403 | LV
NA2XS2Y 1x95 RM/25 12/20 kV | 216 | 0.313 | 0.132 | 0.252 | cs | 95 | 0.00403 | MV
NA2XS2Y 1x185 RM/25 12/20 kV | 273 | 0.161 | 0.117 | 0.362 | cs | 185 | 0.00403 | MV
NA2XS2Y 1x240 RM/25 12/20 kV | 304 | 0.122 | 0.112 | 0.421 | cs | 240 | 0.00403 | MV
NA2XS2Y 1x95 RM/25 6/10 kV | 315 | 0.313 | 0.123 | 0.249 | cs | 95 | 0.00403 | MV
NA2XS2Y 1x185 RM/25 6/10 kV | 406 | 0.161 | 0.11 | 0.358 | cs | 185 | 0.00403 | MV
NA2XS2Y 1x240 RM/25 6/10 kV | 456 | 0.122 | 0.105 | 0.416 | cs | 240 | 0.00403 | MV
NA2XS2Y 1x150 RM/25 12/20 kV | 250 | 0.206 | 0.116 | 0.319 | cs | 150 | 0.00403 | MV
NA2XS2Y 1x120 RM/25 12/20 kV | 230 | 0.253 | 0.119 | 0.283 | cs | 120 | 0.00403 | MV
NA2XS2Y 1x70 RM/25 12/20 kV | 190 | 0.443 | 0.132 | 0.22 | cs | 70 | 0.00403 | MV
NA2XS2Y 1x150 RM/25 6/10 kV | 360 | 0.206 | 0.11 | 0.315 | cs | 150 | 0.00403 | MV
NA2XS2Y 1x120 RM/25 6/10 kV | 340 | 0.253 | 0.113 | 0.28 | cs | 120 | 0.00403 | MV
NA2XS2Y 1x70 RM/25 6/10 kV | 280 | 0.443 | 0.123 | 0.217 | cs | 70 | 0.00403 | MV
N2XS(FL)2Y 1x120 RM/35 64/110 kV | 112 | 0.153 | 0.166 | 0.366 | cs | 120 | 0.00393 | HV
N2XS(FL)2Y 1x185 RM/35 64/110 kV | 125 | 0.099 | 0.156 | 0.457 | cs | 185 | 0.00393 | HV
N2XS(FL)2Y 1x240 RM/35 64/110 kV | 135 | 0.075 | 0.149 | 0.526 | cs | 240 | 0.00393 | HV
N2XS(FL)2Y 1x300 RM/35 64/110 kV | 144 | 0.06 | 0.144 | 0.588 | cs | 300 | 0.00393 | HV
15-AL1/3-ST1A 0.4 | 11 | 1.8769 | 0.35 | 0.105 | ol | 16 | 0.00403 | LV
24-AL1/4-ST1A 0.4 | 11.25 | 1.2012 | 0.335 | 0.14 | ol | 24 | 0.00403 | LV
48-AL1/8-ST1A 0.4 | 12.2 | 0.5939 | 0.3 | 0.21 | ol | 48 | 0.00403 | LV
94-AL1/15-ST1A 0.4 | 13.2 | 0.306 | 0.29 | 0.35 | ol | 94 | 0.00403 | LV
34-AL1/6-ST1A 10.0 | 9.7 | 0.8342 | 0.36 | 0.17 | ol | 34 | 0.00403 | MV
48-AL1/8-ST1A 10.0 | 10.1 | 0.5939 | 0.35 | 0.21 | ol | 48 | 0.00403 | MV
70-AL1/11-ST1A 10.0 | 10.4 | 0.4132 | 0.339 | 0.29 | ol | 70 | 0.00403 | MV
94-AL1/15-ST1A 10.0 | 10.75 | 0.306 | 0.33 | 0.35 | ol | 94 | 0.00403 | MV
122-AL1/20-ST1A 10.0 | 11.1 | 0.2376 | 0.323 | 0.41 | ol | 122 | 0.00403 | MV
149-AL1/24-ST1A 10.0 | 11.25 | 0.194 | 0.315 | 0.47 | ol | 149 | 0.00403 | MV
34-AL1/6-ST1A 20.0 | 9.15 | 0.8342 | 0.382 | 0.17 | ol | 34 | 0.00403 | MV
48-AL1/8-ST1A 20.0 | 9.5 | 0.5939 | 0.372 | 0.21 | ol | 48 | 0.00403 | MV
70-AL1/11-ST1A 20.0 | 9.7 | 0.4132 | 0.36 | 0.29 | ol | 70 | 0.00403 | MV
94-AL1/15-ST1A 20.0 | 10 | 0.306 | 0.35 | 0.35 | ol | 94 | 0.00403 | MV
122-AL1/20-ST1A 20.0 | 10.3 | 0.2376 | 0.344 | 0.41 | ol | 122 | 0.00403 | MV
149-AL1/24-ST1A 20.0 | 10.5 | 0.194 | 0.337 | 0.47 | ol | 149 | 0.00403 | MV
184-AL1/30-ST1A 20.0 | 10.75 | 0.1571 | 0.33 | 0.535 | ol | 184 | 0.00403 | MV
243-AL1/39-ST1A 20.0 | 11 | 0.1188 | 0.32 | 0.645 | ol | 243 | 0.00403 | MV
48-AL1/8-ST1A 110.0 | 8 | 0.5939 | 0.46 | 0.21 | ol | 48 | 0.00403 | HV
70-AL1/11-ST1A 110.0 | 8.4 | 0.4132 | 0.45 | 0.29 | ol | 70 | 0.00403 | HV
94-AL1/15-ST1A 110.0 | 8.65 | 0.306 | 0.44 | 0.35 | ol | 94 | 0.00403 | HV
122-AL1/20-ST1A 110.0 | 8.5 | 0.2376 | 0.43 | 0.41 | ol | 122 | 0.00403 | HV
149-AL1/24-ST1A 110.0 | 8.75 | 0.194 | 0.41 | 0.47 | ol | 149 | 0.00403 | HV
184-AL1/30-ST1A 110.0 | 8.8 | 0.1571 | 0.4 | 0.535 | ol | 184 | 0.00403 | HV
243-AL1/39-ST1A 110.0 | 9 | 0.1188 | 0.39 | 0.645 | ol | 243 | 0.00403 | HV
305-AL1/39-ST1A 110.0 | 9.2 | 0.0949 | 0.38 | 0.74 | ol | 305 | 0.00403 | HV
490-AL1/64-ST1A 110.0 | 9.75 | 0.059 | 0.37 | 0.96 | ol | 490 | 0.00403 | HV
679-AL1/86-ST1A 110.0 | 9.95 | 0.042 | 0.36 | 1.15 | ol | 679 | 0.00403 | HV
490-AL1/64-ST1A 220.0 | 10 | 0.059 | 0.285 | 0.96 | ol | 490 | 0.00403 | HV
679-AL1/86-ST1A 220.0 | 11.7 | 0.042 | 0.275 | 1.15 | ol | 679 | 0.00403 | HV
490-AL1/64-ST1A 380.0 | 11 | 0.059 | 0.253 | 0.96 | ol | 490 | 0.00403 | HV
679-AL1/86-ST1A 380.0 | 14.6 | 0.042 | 0.25 | 1.15 | ol | 679 | 0.00403 | HV

## trafo_std_types
| i0_percent | pfe_kw | vkr_percent | sn_mva | vn_lv_kv | vn_hv_kv | vk_percent | shift_degree | vector_group | tap_side | tap_neutral | tap_min | tap_max | tap_step_degree | tap_step_percent | tap_phase_shifter
160 MVA 380/110 kV | 0.06 | 60 | 0.25 | 160 | 110 | 380 | 12.2 | 0 | Yy0 | hv | 0 | -9 | 9 | 0 | 1.5 | FALSE
100 MVA 220/110 kV | 0.06 | 55 | 0.26 | 100 | 110 | 220 | 12 | 0 | Yy0 | hv | 0 | -9 | 9 | 0 | 1.5 | FALSE
63 MVA 110/20 kV | 0.04 | 22 | 0.32 | 63 | 20 | 110 | 18 | 150 | YNd5 | hv | 0 | -9 | 9 | 0 | 1.5 | FALSE
40 MVA 110/20 kV | 0.05 | 18 | 0.34 | 40 | 20 | 110 | 16.2 | 150 | YNd5 | hv | 0 | -9 | 9 | 0 | 1.5 | FALSE
25 MVA 110/20 kV | 0.07 | 14 | 0.41 | 25 | 20 | 110 | 12 | 150 | YNd5 | hv | 0 | -9 | 9 | 0 | 1.5 | FALSE
63 MVA 110/10 kV | 0.04 | 22 | 0.32 | 63 | 10 | 110 | 18 | 150 | YNd5 | hv | 0 | -9 | 9 | 0 | 1.5 | FALSE
40 MVA 110/10 kV | 0.05 | 18 | 0.34 | 40 | 10 | 110 | 16.2 | 150 | YNd5 | hv | 0 | -9 | 9 | 0 | 1.5 | FALSE
25 MVA 110/10 kV | 0.07 | 14 | 0.41 | 25 | 10 | 110 | 12 | 150 | YNd5 | hv | 0 | -9 | 9 | 0 | 1.5 | FALSE
0.25 MVA 20/0.4 kV | 0.32 | 0.8 | 1.44 | 0.25 | 0.4 | 20 | 6 | 150 | Yzn5 | hv | 0 | -2 | 2 | 0 | 2.5 | FALSE
0.4 MVA 20/0.4 kV | 0.3375 | 1.35 | 1.425 | 0.4 | 0.4 | 20 | 6 | 150 | Dyn5 | hv | 0 | -2 | 2 | 0 | 2.5 | FALSE
0.63 MVA 20/0.4 kV | 0.2619 | 1.65 | 1.206 | 0.63 | 0.4 | 20 | 6 | 150 | Dyn5 | hv | 0 | -2 | 2 | 0 | 2.5 | FALSE
0.25 MVA 10/0.4 kV | 0.24 | 0.6 | 1.2 | 0.25 | 0.4 | 10 | 4 | 150 | Dyn5 | hv | 0 | -2 | 2 | 0 | 2.5 | FALSE
0.4 MVA 10/0.4 kV | 0.2375 | 0.95 | 1.325 | 0.4 | 0.4 | 10 | 4 | 150 | Dyn5 | hv | 0 | -2 | 2 | 0 | 2.5 | FALSE
0.63 MVA 10/0.4 kV | 0.1873 | 1.18 | 1.0794 | 0.63 | 0.4 | 10 | 4 | 150 | Dyn5 | hv | 0 | -2 | 2 | 0 | 2.5 | FALSE

## trafo3w_std_types
| sn_hv_mva | sn_mv_mva | sn_lv_mva | vn_hv_kv | vn_mv_kv | vn_lv_kv | vk_hv_percent | vk_mv_percent | vk_lv_percent | vkr_hv_percent | vkr_mv_percent | vkr_lv_percent | pfe_kw | i0_percent | shift_mv_degree | shift_lv_degree | vector_group | tap_side | tap_neutral | tap_min | tap_max | tap_step_percent
63/25/38 MVA 110/20/10 kV | 63 | 25 | 38 | 110 | 20 | 10 | 10.4 | 10.4 | 10.4 | 0.28 | 0.32 | 0.35 | 35 | 0.89 | 0 | 0 | YN0yn0yn0 | hv | 0 | -10 | 10 | 1.2
63/25/38 MVA 110/10/10 kV | 63 | 25 | 38 | 110 | 10 | 10 | 10.4 | 10.4 | 10.4 | 0.28 | 0.32 | 0.35 | 35 | 0.89 | 0 | 0 | YN0yn0yn0 | hv | 0 | -10 | 10 | 1.2

## fuse_std_types
| fuse_type | i_rated_a | t_avg | t_min | t_total | x_avg | x_min | x_total
HV 100A | HV 100A | 100 | 0 | [10.0, 3.64, 0.854, 0.281, 0.1, 0.0531, 0.022, 0.01] | [10.0, 4.267, 1.21, 0.403, 0.1, 0.058, 0.022, 0.01] | 0 | [300.0, 350.0, 450.0, 550.0, 700.0, 850.0, 1200.0, 1752.0] | [600.0, 700.0, 900.0, 1150.0, 1665.0, 2000.0, 3000.0, 4313.0]
HV 10A | HV 10A | 10 | 0 | [10.0, 1675.0, 0.344, 0.156, 0.1, 0.0417, 0.0171, 0.01] | [10.0, 1.3, 0.3, 0.155, 0.1, 0.0555, 0.023, 0.01] | 0 | [30.0, 32.0, 35.0, 37.0, 39.0, 50.0, 70.0, 88.0] | [60.0, 70.0, 80.0, 87.0, 94.0, 110.0, 150.0, 216.0]
HV 125A | HV 125A | 125 | 0 | [10.0, 1.82, 0.344, 0.1, 0.0467, 0.0269, 0.01] | [10.0, 2.478, 0.426, 0.1, 0.0427, 0.0211, 0.01] | 0 | [375.0, 500.0, 700.0, 925.0, 1200.0, 1500.0, 2341.0] | [750.0, 1000.0, 1500.0, 2200.0, 3000.0, 4000.0, 5765.0]
HV 160A | HV 160A | 160 | 0 | [10.0, 4.15, 1.03, 0.198, 0.1, 0.051, 0.0172, 0.01] | [10.0, 2.3, 0.734, 0.274, 0.1, 0.046, 0.0177, 0.01] | 0 | [480.0, 550.0, 700.0, 1000.0, 1260.0, 1600.0, 2500.0, 3227.0] | [960.0, 1300.0, 1700.0, 2200.0, 2996.0, 4000.0, 6000.0, 7946.0]
HV 16A | HV 16A | 16 | 0 | [10.0, 0.352, 0.164, 0.1, 0.0649, 0.0342, 0.01] | [10.0, 2.34, 0.722, 0.181, 0.1, 0.055, 0.0296, 0.01] | 0 | [48.0, 60.0, 65.0, 71.0, 80.0, 100.0, 162.0] | [96.0, 110.0, 125.0, 150.0, 168.0, 200.0, 250.0, 398.0]
HV 200A | HV 200A | 200 | 0 | [10.0, 4.267, 1.21, 0.403, 0.1, 0.058, 0.022, 0.01] | [10.0, 3.73, 1.654, 0.328, 0.1, 0.0531, 0.019, 0.01] | 0 | [600.0, 700.0, 900.0, 1150.0, 1665.0, 2000.0, 3000.0, 4313.0] | [1200.0, 1500.0, 1800.0, 2700.0, 3960.0, 5000.0, 7500.0, 10620.0]
HV 20A | HV 20A | 20 | 0 | [10.0, 1.3, 0.3, 0.155, 0.1, 0.0555, 0.023, 0.01] | [10.0, 1.3, 0.161, 0.1, 0.0611, 0.0399, 0.0141, 0.01] | 0 | [60.0, 70.0, 80.0, 87.0, 94.0, 110.0, 150.0, 216.0] | [120.0, 150.0, 200.0, 223.0, 260.0, 300.0, 450.0, 532.0]
HV 25A | HV 25A | 25 | 0 | [10.0, 2.512, 0.833, 0.299, 0.1, 0.0372, 0.0223, 0.01] | [10.0, 3.125, 0.597, 0.198, 0.1, 0.0378, 0.022, 0.01] | 0 | [75.0, 82.0, 90.0, 100.0, 124.0, 170.0, 200.0, 289.0] | [150.0, 170.0, 210.0, 250.0, 294.0, 400.0, 500.0, 711.0]
HV 31.5A | HV 31.5A | 31.5 | 0 | [10.0, 2.34, 0.722, 0.181, 0.1, 0.055, 0.0296, 0.01] | [10.0, 2.84, 0.368, 0.164, 0.1, 0.0621, 0.0378, 0.0195, 0.01] | 0 | [95.0, 110.0, 125.0, 150.0, 165.0, 200.0, 250.0, 390.0] | [189.0, 220.0, 300.0, 350.0, 393.0, 450.0, 530.0, 700.0, 960.0]
HV 40A | HV 40A | 40 | 0 | [10.0, 1.3, 0.161, 0.1, 0.0611, 0.0399, 0.0141, 0.01] | [10.0, 2.05, 0.369, 0.198, 0.1, 0.051, 0.0298, 0.01] | 0 | [120.0, 150.0, 200.0, 223.0, 260.0, 300.0, 450.0, 532.0] | [240.0, 300.0, 400.0, 450.0, 530.0, 650.0, 800.0, 1311.0]
HV 50A | HV 50A | 50 | 0 | [10.0, 3.215, 0.597, 0.198, 0.1, 0.0378, 0.022, 0.01] | [10.0, 3.64, 0.854, 0.281, 0.1, 0.0531, 0.022, 0.01] | 0 | [150.0, 170.0, 210.0, 250.0, 294.0, 400.0, 500.0, 711.0] | [300.0, 350.0, 450.0, 550.0, 700.0, 850.0, 1200.0, 1752.0]
HV 6.3A | HV 6.3A | 6.3 | 0 | [10.0, 1.39, 0.344, 0.168, 0.1, 0.056, 0.0263, 0.01] | [10.0, 1.711, 0.516, 0.198, 0.1, 0.0634, 0.0303, 0.01] | 0 | [19.0, 19.5, 20.4, 20.8, 22.0, 25.0, 32.0, 48.0] | [38.0, 40.0, 43.0, 48.0, 53.0, 60.0, 75.0, 118.0]
HV 63A | HV 63A | 63 | 0 | [10.0, 2.84, 0.368, 0.164, 0.1, 0.0621, 0.0378, 0.0195, 0.01] | [10.0, 1.82, 0.344, 0.1, 0.0467, 0.0269, 0.01] | 0 | [189.0, 220.0, 300.0, 350.0, 393.0, 450.0, 530.0, 700.0, 961.0] | [378.0, 500.0, 700.0, 934.0, 1200.0, 1500.0, 2366.0]
HV 80A | HV 80A | 80 | 0 | [10.0, 2.05, 0.369, 0.198, 0.1, 0.051, 0.0298, 0.01] | [10.0, 4.15, 1.03, 0.198, 0.1, 0.051, 0.0172, 0.01] | 0 | [240.0, 300.0, 400.0, 450.0, 530.0, 650.0, 800.0, 1311.0] | [480.0, 550.0, 700.0, 1000.0, 1260.0, 1600.0, 2500.0, 3227.0]
Siemens NH-1-100 | Siemens NH-1-100 | 100 | [5400.0, 2000.0, 400.0, 20.0, 1.0, 0.2, 0.012, 0.004] | 0 | 0 | [150.0, 190.0, 250.0, 430.0, 900.0, 1250.0, 2700.0, 3600.0] | 0 | 0
Siemens NH-1-125 | Siemens NH-1-125 | 125 | [4800.0, 120.0, 7.0, 0.1, 0.004] | 0 | 0 | [180.0, 400.0, 740.0, 2000.0, 4250.0] | 0 | 0
Siemens NH-1-16 | Siemens NH-1-16 | 16 | [4000.0, 400.0, 2.0, 0.1, 0.04, 0.01] | 0 | 0 | [26.0, 35.0, 75.0, 150.0, 200.0, 300.0] | 0 | 0
Siemens NH-1-160 | Siemens NH-1-160 | 160 | [4800.0, 120.0, 7.0, 0.1, 0.004] | 0 | 0 | [210.0, 500.0, 900.0, 2300.0, 5000.0] | 0 | 0
Siemens NH-1-25 | Siemens NH-1-25 | 25 | [4000.0, 1000.0, 10.0, 0.2, 0.02, 0.01] | 0 | 0 | [40.0, 50.0, 100.0, 210.0, 400.0, 500.0] | 0 | 0
Siemens NH-1-50 | Siemens NH-1-50 | 50 | [4000.0, 40.0, 4.0, 1.0, 0.02, 0.01] | 0 | 0 | [86.0, 200.0, 300.0, 400.0, 1000.0, 1280.0] | 0 | 0
Siemens NH-1-63 | Siemens NH-1-63 | 63 | [4000.0, 100.0, 10.0, 2.0, 0.04, 0.01] | 0 | 0 | [100.0, 200.0, 300.0, 400.0, 1000.0, 1500.0] | 0 | 0
Siemens NH-1-80 | Siemens NH-1-80 | 80 | [4800.0, 120.0, 7.0, 0.1, 0.01] | 0 | 0 | [150.58, 250.0, 450.0, 1150.0, 2470.0] | 0 | 0
Siemens NH-2-1000 | Siemens NH-2-1000 | 1000 | [4800.0, 120.0, 7.0, 0.1, 0.004] | 0 | 0 | [1900.0, 3500.0, 8400.0, 24000.0, 52000.0] | 0 | 0
Siemens NH-2-200 | Siemens NH-2-200 | 200 | [4800.0, 120.0, 7.0, 0.1, 0.004] | 0 | 0 | [280.0, 650.0, 1200.0, 3000.0, 7000.0] | 0 | 0
Siemens NH-2-224 | Siemens NH-2-224 | 224 | [4800.0, 120.0, 7.0, 0.2, 0.04, 0.004] | 0 | 0 | [400.0, 750.0, 1453.0, 3025.0, 4315.0, 7600.0] | 0 | 0
Siemens NH-2-250 | Siemens NH-2-250 | 250 | [4800.0, 120.0, 7.0, 0.1, 0.004] | 0 | 0 | [450.0, 800.0, 1650.0, 4000.0, 8500.0] | 0 | 0
Siemens NH-2-315 | Siemens NH-2-315 | 315 | [4800.0, 120.0, 7.0, 0.1, 0.004] | 0 | 0 | [550.0, 920.0, 1900.0, 5000.0, 11000.0] | 0 | 0
Siemens NH-2-355 | Siemens NH-2-355 | 355 | [4800.0, 120.0, 6.0, 0.1, 0.004] | 0 | 0 | [650.0, 1116.27, 2350.0, 5840.0, 12790.0] | 0 | 0
Siemens NH-2-400 | Siemens NH-2-400 | 400 | [4800.0, 120.0, 7.0, 0.1, 0.004] | 0 | 0 | [720.0, 1350.0, 2800.0, 6500.0, 15000.0] | 0 | 0
Siemens NH-2-425 | Siemens NH-2-425 | 425 | [4800.0, 120.0, 7.0, 0.1, 0.004] | 0 | 0 | [850.0, 1500.0, 3050.0, 7500.0, 16500.0] | 0 | 0
Siemens NH-2-630 | Siemens NH-2-630 | 630 | [4800.0, 120.0, 7.0, 0.1, 0.004] | 0 | 0 | [1200.0, 2000.0, 4800.0, 12000.0, 26000.0] | 0 | 0

## dtypes
| element | column | dtype
0 | bus | name | object
1 | bus | vn_kv | float64
2 | bus | type | object
3 | bus | zone | object
4 | bus | in_service | bool
5 | load | name | object
6 | load | bus | uint32
7 | load | p_mw | float64
8 | load | q_mvar | float64
9 | load | const_z_percent | float64
10 | load | const_i_percent | float64
11 | load | sn_mva | float64
12 | load | scaling | float64
13 | load | in_service | bool
14 | load | type | object
15 | ext_grid | name | object
16 | ext_grid | bus | uint32
17 | ext_grid | vm_pu | float64
18 | ext_grid | va_degree | float64
19 | ext_grid | slack_weight | float64
20 | ext_grid | in_service | bool
21 | line | name | object
22 | line | std_type | object
23 | line | from_bus | uint32
24 | line | to_bus | uint32
25 | line | length_km | float64
26 | line | r_ohm_per_km | float64
27 | line | x_ohm_per_km | float64
28 | line | c_nf_per_km | float64
29 | line | g_us_per_km | float64
30 | line | max_i_ka | float64
31 | line | df | float64
32 | line | parallel | uint32
33 | line | type | object
34 | line | in_service | bool
35 | trafo | name | object
36 | trafo | std_type | object
37 | trafo | hv_bus | uint32
38 | trafo | lv_bus | uint32
39 | trafo | sn_mva | float64
40 | trafo | vn_hv_kv | float64
41 | trafo | vn_lv_kv | float64
42 | trafo | vk_percent | float64
43 | trafo | vkr_percent | float64
44 | trafo | pfe_kw | float64
45 | trafo | i0_percent | float64
46 | trafo | shift_degree | float64
47 | trafo | tap_side | object
48 | trafo | tap_neutral | int32
49 | trafo | tap_min | int32
50 | trafo | tap_max | int32
51 | trafo | tap_step_percent | float64
52 | trafo | tap_step_degree | float64
53 | trafo | tap_pos | int32
54 | trafo | tap_phase_shifter | bool
55 | trafo | parallel | uint32
56 | trafo | df | float64
57 | trafo | in_service | bool
58 | line_geodata | coords | object
59 | bus_geodata | x | float64
60 | bus_geodata | y | float64
61 | bus_geodata | coords | object

## parameters
| version | format_version | converged | OPF_converged | name | f_hz | sn_mva
0 | 2.14.6 | 2.14.0 | FALSE | FALSE |  | 50 | 1