## bus
| name | vn_kv | type | zone | in_service
0 | bus_LV_2786-3_0_4_node_0 | 0.4 | n |  | TRUE
1 | bus_LV_2786-3_0_4_node_1 | 0.4 | n |  | TRUE
2 | bus_LV_2786-3_0_4_node_3 | 0.4 | n |  | TRUE
3 | bus_LV_2786-3_0_4_node_8 | 0.4 | n |  | TRUE
4 | bus_LV_2786-3_0_4_node_4 | 0.4 | n |  | TRUE
5 | bus_LV_2786-3_0_4_node_10 | 0.4 | n |  | TRUE
6 | bus_LV_2786-3_0_4_node_11 | 0.4 | n |  | TRUE
7 | bus_LV_2786-3_0_4_node_5 | 0.4 | n |  | TRUE
8 | bus_LV_2786-3_0_4_node_12 | 0.4 | n |  | TRUE
9 | bus_LV_2786-3_0_4_node_13 | 0.4 | n |  | TRUE
10 | bus_LV_2786-3_0_4_node_6 | 0.4 | n |  | TRUE
11 | bus_LV_2786-3_0_4_node_7 | 0.4 | n |  | TRUE
12 | bus_LV_2786-3_0_4_node_177 | 0.4 | n |  | TRUE
13 | bus_LV_2786-3_0_4_node_35 | 0.4 | n |  | TRUE
14 | bus_LV_2786-3_0_4_node_33 | 0.4 | n |  | TRUE
15 | bus_LV_2786-3_0_4_node_127 | 0.4 | n |  | TRUE
16 | bus_LV_2786-3_0_4_node_9 | 0.4 | n |  | TRUE
17 | bus_LV_2786-3_0_4_node_130 | 0.4 | n |  | TRUE
18 | bus_LV_2786-3_0_4_node_170 | 0.4 | n |  | TRUE
19 | bus_LV_2786-3_0_4_node_167 | 0.4 | n |  | TRUE
20 | bus_LV_2786-3_0_4_node_158 | 0.4 | n |  | TRUE
21 | bus_LV_2786-3_0_4_node_168 | 0.4 | n |  | TRUE
22 | bus_LV_2786-3_0_4_node_173 | 0.4 | n |  | TRUE
23 | bus_LV_2786-3_0_4_node_36 | 0.4 | n |  | TRUE
24 | bus_LV_2786-3_0_4_node_32 | 0.4 | n |  | TRUE
25 | bus_LV_2786-3_0_4_node_117 | 0.4 | n |  | TRUE
26 | bus_LV_2786-3_0_4_node_125 | 0.4 | n |  | TRUE
27 | bus_LV_2786-3_0_4_node_128 | 0.4 | n |  | TRUE
28 | bus_LV_2786-3_0_4_node_169 | 0.4 | n |  | TRUE
29 | bus_LV_2786-3_0_4_node_159 | 0.4 | n |  | TRUE
30 | bus_LV_2786-3_0_4_node_152 | 0.4 | n |  | TRUE
31 | bus_LV_2786-3_0_4_node_147 | 0.4 | n |  | TRUE
32 | bus_LV_2786-3_0_4_node_146 | 0.4 | n |  | TRUE
33 | bus_LV_2786-3_0_4_node_37 | 0.4 | n |  | TRUE
34 | bus_LV_2786-3_0_4_node_38 | 0.4 | n |  | TRUE
35 | bus_LV_2786-3_0_4_node_39 | 0.4 | n |  | TRUE
36 | bus_LV_2786-3_0_4_node_40 | 0.4 | n |  | TRUE
37 | bus_LV_2786-3_0_4_node_41 | 0.4 | n |  | TRUE
38 | bus_LV_2786-3_0_4_node_44 | 0.4 | n |  | TRUE
39 | bus_LV_2786-3_0_4_node_45 | 0.4 | n |  | TRUE
40 | bus_LV_2786-3_0_4_node_42 | 0.4 | n |  | TRUE
41 | bus_LV_2786-3_0_4_node_51 | 0.4 | n |  | TRUE
42 | bus_LV_2786-3_0_4_node_145 | 0.4 | n |  | TRUE
43 | bus_LV_2786-3_0_4_node_43 | 0.4 | n |  | TRUE
44 | bus_LV_2786-3_0_4_node_50 | 0.4 | n |  | TRUE
45 | bus_LV_2786-3_0_4_node_144 | 0.4 | n |  | TRUE
46 | bus_LV_2786-3_0_4_node_46 | 0.4 | n |  | TRUE
47 | bus_LV_2786-3_0_4_node_47 | 0.4 | n |  | TRUE
48 | bus_LV_2786-3_0_4_node_48 | 0.4 | n |  | TRUE
49 | bus_LV_2786-3_0_4_node_49 | 0.4 | n |  | TRUE
50 | bus_LV_2786-3_0_4_node_52 | 0.4 | n |  | TRUE
51 | bus_LV_2786-3_0_4_node_53 | 0.4 | n |  | TRUE
52 | bus_LV_2786-3_0_4_node_54 | 0.4 | n |  | TRUE
53 | bus_LV_2786-3_0_4_node_55 | 0.4 | n |  | TRUE
54 | bus_LV_2786-3_0_4_node_56 | 0.4 | n |  | TRUE
55 | bus_LV_2786-3_0_4_node_57 | 0.4 | n |  | TRUE
56 | bus_LV_2786-3_0_4_node_58 | 0.4 | n |  | TRUE
57 | bus_LV_2786-3_0_4_node_59 | 0.4 | n |  | TRUE
58 | bus_LV_2786-3_0_4_node_60 | 0.4 | n |  | TRUE
59 | bus_LV_2786-3_0_4_node_61 | 0.4 | n |  | TRUE
60 | bus_LV_2786-3_0_4_node_62 | 0.4 | n |  | TRUE
61 | bus_LV_2786-3_0_4_node_95 | 0.4 | n |  | TRUE
62 | bus_LV_2786-3_0_4_node_143 | 0.4 | n |  | TRUE
63 | bus_LV_2786-3_0_4_node_63 | 0.4 | n |  | TRUE
64 | bus_LV_2786-3_0_4_node_142 | 0.4 | n |  | TRUE
65 | bus_LV_2786-3_0_4_node_64 | 0.4 | n |  | TRUE
66 | bus_LV_2786-3_0_4_node_65 | 0.4 | n |  | TRUE
67 | bus_LV_2786-3_0_4_node_66 | 0.4 | n |  | TRUE
68 | bus_LV_2786-3_0_4_node_67 | 0.4 | n |  | TRUE
69 | bus_LV_2786-3_0_4_node_68 | 0.4 | n |  | TRUE
70 | bus_LV_2786-3_0_4_node_69 | 0.4 | n |  | TRUE
71 | bus_LV_2786-3_0_4_node_70 | 0.4 | n |  | TRUE
72 | bus_LV_2786-3_0_4_node_71 | 0.4 | n |  | TRUE
73 | bus_LV_2786-3_0_4_node_72 | 0.4 | n |  | TRUE
74 | bus_LV_2786-3_0_4_node_73 | 0.4 | n |  | TRUE
75 | bus_LV_2786-3_0_4_node_75 | 0.4 | n |  | TRUE
76 | bus_LV_2786-3_0_4_node_78 | 0.4 | n |  | TRUE
77 | bus_LV_2786-3_0_4_node_76 | 0.4 | n |  | TRUE
78 | bus_LV_2786-3_0_4_node_80 | 0.4 | n |  | TRUE
79 | bus_LV_2786-3_0_4_node_77 | 0.4 | n |  | TRUE
80 | bus_LV_2786-3_0_4_node_79 | 0.4 | n |  | TRUE
81 | bus_LV_2786-3_0_4_node_83 | 0.4 | n |  | TRUE
82 | bus_LV_2786-3_0_4_node_84 | 0.4 | n |  | TRUE
83 | bus_LV_2786-3_0_4_node_174 | 0.4 | n |  | TRUE
84 | bus_LV_2786-3_0_4_node_85 | 0.4 | n |  | TRUE
85 | bus_LV_2786-3_0_4_node_82 | 0.4 | n |  | TRUE
86 | bus_LV_2786-3_0_4_node_93 | 0.4 | n |  | TRUE
87 | bus_LV_2786-3_0_4_node_94 | 0.4 | n |  | TRUE
88 | bus_LV_2786-3_0_4_node_92 | 0.4 | n |  | TRUE
89 | bus_LV_2786-3_0_4_node_175 | 0.4 | n |  | TRUE
90 | bus_LV_2786-3_0_4_node_86 | 0.4 | n |  | TRUE
91 | bus_LV_2786-3_0_4_node_87 | 0.4 | n |  | TRUE
92 | bus_LV_2786-3_0_4_node_88 | 0.4 | n |  | TRUE
93 | bus_LV_2786-3_0_4_node_89 | 0.4 | n |  | TRUE
94 | bus_LV_2786-3_0_4_node_90 | 0.4 | n |  | TRUE
95 | bus_LV_2786-3_0_4_node_91 | 0.4 | n |  | TRUE
96 | bus_LV_2786-3_0_4_node_96 | 0.4 | n |  | TRUE
97 | bus_LV_2786-3_0_4_node_97 | 0.4 | n |  | TRUE
98 | bus_LV_2786-3_0_4_node_98 | 0.4 | n |  | TRUE
99 | bus_LV_2786-3_0_4_node_99 | 0.4 | n |  | TRUE
100 | bus_LV_2786-3_0_4_node_100 | 0.4 | n |  | TRUE
101 | bus_LV_2786-3_0_4_node_101 | 0.4 | n |  | TRUE
102 | bus_LV_2786-3_0_4_node_102 | 0.4 | n |  | TRUE
103 | bus_LV_2786-3_0_4_node_103 | 0.4 | n |  | TRUE
104 | bus_LV_2786-3_0_4_node_104 | 0.4 | n |  | TRUE
105 | bus_LV_2786-3_0_4_node_105 | 0.4 | n |  | TRUE
106 | bus_LV_2786-3_0_4_node_106 | 0.4 | n |  | TRUE
107 | bus_LV_2786-3_0_4_node_107 | 0.4 | n |  | TRUE
108 | bus_LV_2786-3_0_4_node_108 | 0.4 | n |  | TRUE
109 | bus_LV_2786-3_0_4_node_109 | 0.4 | n |  | TRUE
110 | bus_LV_2786-3_0_4_node_110 | 0.4 | n |  | TRUE
111 | bus_LV_2786-3_0_4_node_111 | 0.4 | n |  | TRUE
112 | bus_LV_2786-3_0_4_node_112 | 0.4 | n |  | TRUE
113 | bus_LV_2786-3_0_4_node_113 | 0.4 | n |  | TRUE
114 | bus_LV_2786-3_0_4_node_114 | 0.4 | n |  | TRUE
115 | bus_LV_2786-3_0_4_node_115 | 0.4 | n |  | TRUE
116 | bus_LV_2786-3_0_4_node_116 | 0.4 | n |  | TRUE
117 | bus_LV_2786-3_0_4_node_118 | 0.4 | n |  | TRUE
118 | bus_LV_2786-3_0_4_node_119 | 0.4 | n |  | TRUE
119 | bus_LV_2786-3_0_4_node_133 | 0.4 | n |  | TRUE
120 | bus_LV_2786-3_0_4_node_131 | 0.4 | n |  | TRUE
121 | bus_LV_2786-3_0_4_node_134 | 0.4 | n |  | TRUE
122 | bus_LV_2786-3_0_4_node_132 | 0.4 | n |  | TRUE
123 | bus_LV_2786-3_0_4_node_129 | 0.4 | n |  | TRUE
124 | bus_LV_2786-3_0_4_node_120 | 0.4 | n |  | TRUE
125 | bus_LV_2786-3_0_4_node_121 | 0.4 | n |  | TRUE
126 | bus_LV_2786-3_0_4_node_122 | 0.4 | n |  | TRUE
127 | bus_LV_2786-3_0_4_node_123 | 0.4 | n |  | TRUE
128 | bus_LV_2786-3_0_4_node_124 | 0.4 | n |  | TRUE
129 | bus_LV_2786-3_0_4_node_126 | 0.4 | n |  | TRUE
130 | bus_LV_2786-3_0_4_node_136 | 0.4 | n |  | TRUE
131 | bus_LV_2786-3_0_4_node_137 | 0.4 | n |  | TRUE
132 | bus_LV_2786-3_0_4_node_135 | 0.4 | n |  | TRUE
133 | bus_LV_2786-3_0_4_node_151 | 0.4 | n |  | TRUE
134 | bus_LV_2786-3_0_4_node_149 | 0.4 | n |  | TRUE
135 | bus_LV_2786-3_0_4_node_148 | 0.4 | n |  | TRUE
136 | bus_LV_2786-3_0_4_node_138 | 0.4 | n |  | TRUE
137 | bus_LV_2786-3_0_4_node_139 | 0.4 | n |  | TRUE
138 | bus_LV_2786-3_0_4_node_140 | 0.4 | n |  | TRUE
139 | bus_LV_2786-3_0_4_node_141 | 0.4 | n |  | TRUE
140 | bus_LV_2786-3_0_4_node_150 | 0.4 | n |  | TRUE
141 | bus_LV_2786-3_0_4_node_155 | 0.4 | n |  | TRUE
142 | bus_LV_2786-3_0_4_node_154 | 0.4 | n |  | TRUE
143 | bus_LV_2786-3_0_4_node_153 | 0.4 | n |  | TRUE
144 | bus_LV_2786-3_0_4_node_156 | 0.4 | n |  | TRUE
145 | bus_LV_2786-3_0_4_node_157 | 0.4 | n |  | TRUE
146 | bus_LV_2786-3_0_4_node_160 | 0.4 | n |  | TRUE
147 | bus_LV_2786-3_0_4_node_161 | 0.4 | n |  | TRUE
148 | bus_LV_2786-3_0_4_node_163 | 0.4 | n |  | TRUE
149 | bus_LV_2786-3_0_4_node_162 | 0.4 | n |  | TRUE
150 | bus_LV_2786-3_0_4_node_172 | 0.4 | n |  | TRUE
151 | bus_LV_2786-3_0_4_node_171 | 0.4 | n |  | TRUE
152 | bus_LV_2786-3_0_4_node_176 | 0.4 | n |  | TRUE
153 | bus_MV_287_0_node_32 | 20 | n |  | TRUE

## load
| name | bus | p_mw | q_mvar | const_z_percent | const_i_percent | sn_mva | scaling | in_service | type
0 | LV_2786-3_0_4_load_0 | 0 | 0.0023405 | 0.00058658 | 0 | 0 |  | 1 | TRUE | wye
1 | LV_2786-3_0_4_load_1 | 1 | 0.0019481 | 0.00048825 | 0 | 0 |  | 1 | TRUE | wye
2 | LV_2786-3_0_4_load_8 | 3 | 0.0012071 | 0.00030253 | 0 | 0 |  | 1 | TRUE | wye
3 | LV_2786-3_0_4_load_10 | 5 | 0.0022601 | 0.00056644 | 0 | 0 |  | 1 | TRUE | wye
4 | LV_2786-3_0_4_load_11 | 6 | 0.00098707 | 0.00024738 | 0 | 0 |  | 1 | TRUE | wye
5 | LV_2786-3_0_4_load_13 | 9 | 0.0082203 | 0.0020602 | 0 | 0 |  | 1 | TRUE | wye
6 | LV_2786-3_0_4_load_33 | 14 | 0.0019206 | 0.00048136 | 0 | 0 |  | 1 | TRUE | wye
7 | LV_2786-3_0_4_load_9 | 16 | 0.0011905 | 0.00029836 | 0 | 0 |  | 1 | TRUE | wye
8 | LV_2786-3_0_4_load_130 | 17 | 0.0011416 | 0.00028612 | 0 | 0 |  | 1 | TRUE | wye
9 | LV_2786-3_0_4_load_170 | 18 | 0.013852 | 0.0034717 | 0 | 0 |  | 1 | TRUE | wye
10 | LV_2786-3_0_4_load_167 | 19 | 0.0090747 | 0.0022743 | 0 | 0 |  | 1 | TRUE | wye
11 | LV_2786-3_0_4_load_173 | 22 | 0.0011275 | 0.00028257 | 0 | 0 |  | 1 | TRUE | wye
12 | LV_2786-3_0_4_load_36 | 23 | 0.0051437 | 0.0012891 | 0 | 0 |  | 1 | TRUE | wye
13 | LV_2786-3_0_4_load_32 | 24 | 0.0026114 | 0.00065448 | 0 | 0 |  | 1 | TRUE | wye
14 | LV_2786-3_0_4_load_117 | 25 | 0.0017241 | 0.0004321 | 0 | 0 |  | 1 | TRUE | wye
15 | LV_2786-3_0_4_load_125 | 26 | 0.002088 | 0.00052331 | 0 | 0 |  | 1 | TRUE | wye
16 | LV_2786-3_0_4_load_128 | 27 | 0.0012569 | 0.00031501 | 0 | 0 |  | 1 | TRUE | wye
17 | LV_2786-3_0_4_load_159 | 29 | 0.0024417 | 0.00061194 | 0 | 0 |  | 1 | TRUE | wye
18 | LV_2786-3_0_4_load_147 | 31 | 0.0012958 | 0.00032476 | 0 | 0 |  | 1 | TRUE | wye
19 | LV_2786-3_0_4_load_146 | 32 | 0.0036691 | 0.00091956 | 0 | 0 |  | 1 | TRUE | wye
20 | LV_2786-3_0_4_load_37 | 33 | 0.0039728 | 0.00099569 | 0 | 0 |  | 1 | TRUE | wye
21 | LV_2786-3_0_4_load_41 | 37 | 0.0013869 | 0.0003476 | 0 | 0 |  | 1 | TRUE | wye
22 | LV_2786-3_0_4_load_44 | 38 | 0.0017185 | 0.00043069 | 0 | 0 |  | 1 | TRUE | wye
23 | LV_2786-3_0_4_load_45 | 39 | 0.0036095 | 0.00090462 | 0 | 0 |  | 1 | TRUE | wye
24 | LV_2786-3_0_4_load_42 | 40 | 0.0019583 | 0.00049079 | 0 | 0 |  | 1 | TRUE | wye
25 | LV_2786-3_0_4_load_51 | 41 | 0.0023157 | 0.00058038 | 0 | 0 |  | 1 | TRUE | wye
26 | LV_2786-3_0_4_load_43 | 43 | 0.0017282 | 0.00043313 | 0 | 0 |  | 1 | TRUE | wye
27 | LV_2786-3_0_4_load_50 | 44 | 0.0023021 | 0.00057697 | 0 | 0 |  | 1 | TRUE | wye
28 | LV_2786-3_0_4_load_144 | 45 | 0.0020455 | 0.00051265 | 0 | 0 |  | 1 | TRUE | wye
29 | LV_2786-3_0_4_load_46 | 46 | 0.0021307 | 0.000534 | 0 | 0 |  | 1 | TRUE | wye
30 | LV_2786-3_0_4_load_48 | 48 | 0.0041245 | 0.0010337 | 0 | 0 |  | 1 | TRUE | wye
31 | LV_2786-3_0_4_load_49 | 49 | 0.0020307 | 0.00050895 | 0 | 0 |  | 1 | TRUE | wye
32 | LV_2786-3_0_4_load_52 | 50 | 0.0018972 | 0.00047547 | 0 | 0 |  | 1 | TRUE | wye
33 | LV_2786-3_0_4_load_53 | 51 | 0.00095395 | 0.00023908 | 0 | 0 |  | 1 | TRUE | wye
34 | LV_2786-3_0_4_load_54 | 52 | 0.0011292 | 0.000283 | 0 | 0 |  | 1 | TRUE | wye
35 | LV_2786-3_0_4_load_55 | 53 | 0.0019263 | 0.00048278 | 0 | 0 |  | 1 | TRUE | wye
36 | LV_2786-3_0_4_load_58 | 56 | 0.0012904 | 0.00032341 | 0 | 0 |  | 1 | TRUE | wye
37 | LV_2786-3_0_4_load_59 | 57 | 0.0013942 | 0.00034941 | 0 | 0 |  | 1 | TRUE | wye
38 | LV_2786-3_0_4_load_60 | 58 | 0.0025048 | 0.00062777 | 0 | 0 |  | 1 | TRUE | wye
39 | LV_2786-3_0_4_load_61 | 59 | 0.0013491 | 0.00033813 | 0 | 0 |  | 1 | TRUE | wye
40 | LV_2786-3_0_4_load_62 | 60 | 0.0026558 | 0.0006656 | 0 | 0 |  | 1 | TRUE | wye
41 | LV_2786-3_0_4_load_95 | 61 | 0.0010949 | 0.0002744 | 0 | 0 |  | 1 | TRUE | wye
42 | LV_2786-3_0_4_load_143 | 62 | 0.0018208 | 0.00045632 | 0 | 0 |  | 1 | TRUE | wye
43 | LV_2786-3_0_4_load_63 | 63 | 0.0036576 | 0.00091669 | 0 | 0 |  | 1 | TRUE | wye
44 | LV_2786-3_0_4_load_142 | 64 | 0.0030579 | 0.00076637 | 0 | 0 |  | 1 | TRUE | wye
45 | LV_2786-3_0_4_load_64 | 65 | 0.0026384 | 0.00066125 | 0 | 0 |  | 1 | TRUE | wye
46 | LV_2786-3_0_4_load_65 | 66 | 0.0028444 | 0.00071286 | 0 | 0 |  | 1 | TRUE | wye
47 | LV_2786-3_0_4_load_66 | 67 | 0.0019775 | 0.00049562 | 0 | 0 |  | 1 | TRUE | wye
48 | LV_2786-3_0_4_load_67 | 68 | 0.0020709 | 0.00051902 | 0 | 0 |  | 1 | TRUE | wye
49 | LV_2786-3_0_4_load_68 | 69 | 0.0020904 | 0.00052391 | 0 | 0 |  | 1 | TRUE | wye
50 | LV_2786-3_0_4_load_69 | 70 | 0.001347 | 0.00033759 | 0 | 0 |  | 1 | TRUE | wye
51 | LV_2786-3_0_4_load_70 | 71 | 0.0016147 | 0.00040468 | 0 | 0 |  | 1 | TRUE | wye
52 | LV_2786-3_0_4_load_71 | 72 | 0.0023099 | 0.0005789 | 0 | 0 |  | 1 | TRUE | wye
53 | LV_2786-3_0_4_load_72 | 73 | 0.0020559 | 0.00051525 | 0 | 0 |  | 1 | TRUE | wye
54 | LV_2786-3_0_4_load_73 | 74 | 0.0011747 | 0.0002944 | 0 | 0 |  | 1 | TRUE | wye
55 | LV_2786-3_0_4_load_78 | 76 | 0.0024067 | 0.00060318 | 0 | 0 |  | 1 | TRUE | wye
56 | LV_2786-3_0_4_load_76 | 77 | 0.003507 | 0.00087893 | 0 | 0 |  | 1 | TRUE | wye
57 | LV_2786-3_0_4_load_80 | 78 | 0.0016686 | 0.0004182 | 0 | 0 |  | 1 | TRUE | wye
58 | LV_2786-3_0_4_load_79 | 80 | 0.0028961 | 0.00072582 | 0 | 0 |  | 1 | TRUE | wye
59 | LV_2786-3_0_4_load_83 | 81 | 0.0017977 | 0.00045054 | 0 | 0 |  | 1 | TRUE | wye
60 | LV_2786-3_0_4_load_84 | 82 | 0.0022293 | 0.00055872 | 0 | 0 |  | 1 | TRUE | wye
61 | LV_2786-3_0_4_load_174 | 83 | 0.0017453 | 0.00043742 | 0 | 0 |  | 1 | TRUE | wye
62 | LV_2786-3_0_4_load_85 | 84 | 0.002811 | 0.0007045 | 0 | 0 |  | 1 | TRUE | wye
63 | LV_2786-3_0_4_load_82 | 85 | 0.0022265 | 0.00055801 | 0 | 0 |  | 1 | TRUE | wye
64 | LV_2786-3_0_4_load_94 | 87 | 0.0013565 | 0.00033997 | 0 | 0 |  | 1 | TRUE | wye
65 | LV_2786-3_0_4_load_92 | 88 | 0.0025301 | 0.00063411 | 0 | 0 |  | 1 | TRUE | wye
66 | LV_2786-3_0_4_load_175 | 89 | 0.001514 | 0.00037945 | 0 | 0 |  | 1 | TRUE | wye
67 | LV_2786-3_0_4_load_86 | 90 | 0.0016524 | 0.00041412 | 0 | 0 |  | 1 | TRUE | wye
68 | LV_2786-3_0_4_load_87 | 91 | 0.0023402 | 0.00058651 | 0 | 0 |  | 1 | TRUE | wye
69 | LV_2786-3_0_4_load_88 | 92 | 0.002578 | 0.0006461 | 0 | 0 |  | 1 | TRUE | wye
70 | LV_2786-3_0_4_load_89 | 93 | 0.0024236 | 0.00060742 | 0 | 0 |  | 1 | TRUE | wye
71 | LV_2786-3_0_4_load_90 | 94 | 0.0011599 | 0.0002907 | 0 | 0 |  | 1 | TRUE | wye
72 | LV_2786-3_0_4_load_91 | 95 | 0.0038452 | 0.00096369 | 0 | 0 |  | 1 | TRUE | wye
73 | LV_2786-3_0_4_load_96 | 96 | 0.0010397 | 0.00026057 | 0 | 0 |  | 1 | TRUE | wye
74 | LV_2786-3_0_4_load_97 | 97 | 0.002253 | 0.00056466 | 0 | 0 |  | 1 | TRUE | wye
75 | LV_2786-3_0_4_load_98 | 98 | 0.0009168 | 0.00022977 | 0 | 0 |  | 1 | TRUE | wye
76 | LV_2786-3_0_4_load_99 | 99 | 0.002442 | 0.00061202 | 0 | 0 |  | 1 | TRUE | wye
77 | LV_2786-3_0_4_load_100 | 100 | 0.0018252 | 0.00045745 | 0 | 0 |  | 1 | TRUE | wye
78 | LV_2786-3_0_4_load_101 | 101 | 0.0024064 | 0.00060311 | 0 | 0 |  | 1 | TRUE | wye
79 | LV_2786-3_0_4_load_102 | 102 | 0.0021409 | 0.00053656 | 0 | 0 |  | 1 | TRUE | wye
80 | LV_2786-3_0_4_load_103 | 103 | 0.0019002 | 0.00047625 | 0 | 0 |  | 1 | TRUE | wye
81 | LV_2786-3_0_4_load_104 | 104 | 0.0027455 | 0.00068809 | 0 | 0 |  | 1 | TRUE | wye
82 | LV_2786-3_0_4_load_105 | 105 | 0.0026696 | 0.00066908 | 0 | 0 |  | 1 | TRUE | wye
83 | LV_2786-3_0_4_load_106 | 106 | 0.0021502 | 0.00053888 | 0 | 0 |  | 1 | TRUE | wye
84 | LV_2786-3_0_4_load_107 | 107 | 0.0030082 | 0.00075394 | 0 | 0 |  | 1 | TRUE | wye
85 | LV_2786-3_0_4_load_108 | 108 | 0.0021241 | 0.00053235 | 0 | 0 |  | 1 | TRUE | wye
86 | LV_2786-3_0_4_load_109 | 109 | 0.0012262 | 0.00030732 | 0 | 0 |  | 1 | TRUE | wye
87 | LV_2786-3_0_4_load_110 | 110 | 0.0041967 | 0.0010518 | 0 | 0 |  | 1 | TRUE | wye
88 | LV_2786-3_0_4_load_111 | 111 | 0.0017229 | 0.00043179 | 0 | 0 |  | 1 | TRUE | wye
89 | LV_2786-3_0_4_load_112 | 112 | 0.0021509 | 0.00053908 | 0 | 0 |  | 1 | TRUE | wye
90 | LV_2786-3_0_4_load_114 | 114 | 0.0017689 | 0.00044332 | 0 | 0 |  | 1 | TRUE | wye
91 | LV_2786-3_0_4_load_115 | 115 | 0.0012438 | 0.00031173 | 0 | 0 |  | 1 | TRUE | wye
92 | LV_2786-3_0_4_load_116 | 116 | 0.0040905 | 0.0010252 | 0 | 0 |  | 1 | TRUE | wye
93 | LV_2786-3_0_4_load_119 | 118 | 0.0011569 | 0.00028994 | 0 | 0 |  | 1 | TRUE | wye
94 | LV_2786-3_0_4_load_133 | 119 | 0.0012753 | 0.00031961 | 0 | 0 |  | 1 | TRUE | wye
95 | LV_2786-3_0_4_load_134 | 121 | 0.0013832 | 0.00034667 | 0 | 0 |  | 1 | TRUE | wye
96 | LV_2786-3_0_4_load_132 | 122 | 0.0016071 | 0.00040279 | 0 | 0 |  | 1 | TRUE | wye
97 | LV_2786-3_0_4_load_129 | 123 | 0.0019935 | 0.00049961 | 0 | 0 |  | 1 | TRUE | wye
98 | LV_2786-3_0_4_load_120 | 124 | 0.0024077 | 0.00060342 | 0 | 0 |  | 1 | TRUE | wye
99 | LV_2786-3_0_4_load_121 | 125 | 0.0014456 | 0.00036231 | 0 | 0 |  | 1 | TRUE | wye
100 | LV_2786-3_0_4_load_122 | 126 | 0.0010885 | 0.00027281 | 0 | 0 |  | 1 | TRUE | wye
101 | LV_2786-3_0_4_load_123 | 127 | 0.0017313 | 0.0004339 | 0 | 0 |  | 1 | TRUE | wye
102 | LV_2786-3_0_4_load_124 | 128 | 0.0010772 | 0.00026997 | 0 | 0 |  | 1 | TRUE | wye
103 | LV_2786-3_0_4_load_126 | 129 | 0.0014417 | 0.00036132 | 0 | 0 |  | 1 | TRUE | wye
104 | LV_2786-3_0_4_load_136 | 130 | 0.00059298 | 0.00014861 | 0 | 0 |  | 1 | TRUE | wye
105 | LV_2786-3_0_4_load_137 | 131 | 0.00032521 | 8.1506e-05 | 0 | 0 |  | 1 | TRUE | wye
106 | LV_2786-3_0_4_load_135 | 132 | 0.0014593 | 0.00036574 | 0 | 0 |  | 1 | TRUE | wye
107 | LV_2786-3_0_4_load_151 | 133 | 0.002711 | 0.00067943 | 0 | 0 |  | 1 | TRUE | wye
108 | LV_2786-3_0_4_load_149 | 134 | 0.0028961 | 0.00072582 | 0 | 0 |  | 1 | TRUE | wye
109 | LV_2786-3_0_4_load_148 | 135 | 0.0014655 | 0.00036729 | 0 | 0 |  | 1 | TRUE | wye
110 | LV_2786-3_0_4_load_138 | 136 | 0.00073502 | 0.00018421 | 0 | 0 |  | 1 | TRUE | wye
111 | LV_2786-3_0_4_load_139 | 137 | 0.0013785 | 0.0003455 | 0 | 0 |  | 1 | TRUE | wye
112 | LV_2786-3_0_4_load_140 | 138 | 0.002788 | 0.00069874 | 0 | 0 |  | 1 | TRUE | wye
113 | LV_2786-3_0_4_load_141 | 139 | 0.0017707 | 0.00044378 | 0 | 0 |  | 1 | TRUE | wye
114 | LV_2786-3_0_4_load_150 | 140 | 0.0015544 | 0.00038956 | 0 | 0 |  | 1 | TRUE | wye
115 | LV_2786-3_0_4_load_155 | 141 | 0.0019678 | 0.00049318 | 0 | 0 |  | 1 | TRUE | wye
116 | LV_2786-3_0_4_load_153 | 143 | 0.003257 | 0.00081629 | 0 | 0 |  | 1 | TRUE | wye
117 | LV_2786-3_0_4_load_156 | 144 | 0.0064708 | 0.0016217 | 0 | 0 |  | 1 | TRUE | wye
118 | LV_2786-3_0_4_load_157 | 145 | 0.0026162 | 0.00065568 | 0 | 0 |  | 1 | TRUE | wye
119 | LV_2786-3_0_4_load_160 | 146 | 0.0037264 | 0.00093393 | 0 | 0 |  | 1 | TRUE | wye
120 | LV_2786-3_0_4_load_161 | 147 | 0.0015933 | 0.00039932 | 0 | 0 |  | 1 | TRUE | wye
121 | LV_2786-3_0_4_load_163 | 148 | 0.0013973 | 0.00035019 | 0 | 0 |  | 1 | TRUE | wye
122 | LV_2786-3_0_4_load_162 | 149 | 0.0018043 | 0.0004522 | 0 | 0 |  | 1 | TRUE | wye
123 | LV_2786-3_0_4_load_172 | 150 | 0.00077945 | 0.00019535 | 0 | 0 |  | 1 | TRUE | wye
124 | LV_2786-3_0_4_load_171 | 151 | 0.0090637 | 0.0022716 | 0 | 0 |  | 1 | TRUE | wye
125 | LV_2786-3_0_4_load_176 | 152 | 0.0029462 | 0.00073838 | 0 | 0 |  | 1 | TRUE | wye

## ext_grid
| name | bus | vm_pu | va_degree | slack_weight | in_service
0 |  | 131 | 1 | 0 | 1 | TRUE

## line
| name | std_type | from_bus | to_bus | length_km | r_ohm_per_km | x_ohm_per_km | c_nf_per_km | g_us_per_km | max_i_ka | df | parallel | type | in_service
0 | LV_2786-3_0_4_line_0 |  | 0 | 1 | 0.037903 | 0.125 | 0.08 | 261 | 0 | 0.364 | 1 | 1 | cs | TRUE
1 | LV_2786-3_0_4_line_1 |  | 1 | 2 | 0.028816 | 0.125 | 0.08 | 261 | 0 | 0.364 | 1 | 1 | cs | TRUE
2 | LV_2786-3_0_4_line_2 |  | 2 | 3 | 0.012024 | 0.125 | 0.08 | 261 | 0 | 0.364 | 1 | 1 | cs | TRUE
3 | LV_2786-3_0_4_line_3 |  | 3 | 15 | 0.007018 | 0.125 | 0.08 | 261 | 0 | 0.364 | 1 | 1 | cs | TRUE
4 | LV_2786-3_0_4_line_4 |  | 4 | 5 | 0.019425 | 0.125 | 0.08 | 261 | 0 | 0.364 | 1 | 3 | cs | TRUE
5 | LV_2786-3_0_4_line_5 |  | 4 | 6 | 0.0076817 | 0.125 | 0.08 | 261 | 0 | 0.364 | 1 | 3 | cs | TRUE
6 | LV_2786-3_0_4_line_6 |  | 5 | 18 | 0.047932 | 0.125 | 0.08 | 261 | 0 | 0.364 | 1 | 3 | cs | TRUE
7 | LV_2786-3_0_4_line_7 |  | 6 | 10 | 0.040167 | 0.125 | 0.08 | 261 | 0 | 0.364 | 1 | 2 | cs | TRUE
8 | LV_2786-3_0_4_line_8 |  | 7 | 8 | 0.036994 | 0.125 | 0.08 | 261 | 0 | 0.364 | 1 | 3 | cs | TRUE
9 | LV_2786-3_0_4_line_9 |  | 7 | 9 | 0.0092346 | 0.125 | 0.08 | 261 | 0 | 0.364 | 1 | 3 | cs | TRUE
10 | LV_2786-3_0_4_line_10 |  | 8 | 19 | 0.053138 | 0.125 | 0.08 | 261 | 0 | 0.364 | 1 | 1 | cs | TRUE
11 | LV_2786-3_0_4_line_11 |  | 8 | 20 | 0.004743 | 0.125 | 0.08 | 261 | 0 | 0.364 | 1 | 3 | cs | TRUE
12 | LV_2786-3_0_4_line_12 |  | 9 | 21 | 0.020423 | 0.125 | 0.08 | 261 | 0 | 0.364 | 1 | 3 | cs | TRUE
13 | LV_2786-3_0_4_line_13 |  | 10 | 11 | 0.055264 | 0.125 | 0.08 | 261 | 0 | 0.364 | 1 | 1 | cs | TRUE
14 | LV_2786-3_0_4_line_14 |  | 10 | 12 | 0.029801 | 0.125 | 0.08 | 261 | 0 | 0.364 | 1 | 1 | cs | TRUE
15 | LV_2786-3_0_4_line_15 |  | 11 | 13 | 0.042947 | 0.125 | 0.08 | 261 | 0 | 0.364 | 1 | 1 | cs | TRUE
16 | LV_2786-3_0_4_line_16 |  | 11 | 14 | 0.013577 | 0.125 | 0.08 | 261 | 0 | 0.364 | 1 | 1 | cs | TRUE
17 | LV_2786-3_0_4_line_17 |  | 12 | 22 | 0.0056066 | 0.125 | 0.08 | 261 | 0 | 0.364 | 1 | 1 | cs | TRUE
18 | LV_2786-3_0_4_line_18 |  | 13 | 23 | 0.014771 | 0.125 | 0.08 | 261 | 0 | 0.364 | 1 | 1 | cs | TRUE
19 | LV_2786-3_0_4_line_19 |  | 14 | 24 | 0.0075753 | 0.125 | 0.08 | 261 | 0 | 0.364 | 1 | 1 | cs | TRUE
20 | LV_2786-3_0_4_line_20 |  | 15 | 25 | 0.022488 | 0.125 | 0.08 | 261 | 0 | 0.364 | 1 | 3 | cs | TRUE
21 | LV_2786-3_0_4_line_21 |  | 15 | 26 | 0.0099813 | 0.125 | 0.08 | 261 | 0 | 0.364 | 1 | 3 | cs | TRUE
22 | LV_2786-3_0_4_line_22 |  | 16 | 17 | 0.016506 | 0.125 | 0.08 | 261 | 0 | 0.364 | 1 | 1 | cs | TRUE
23 | LV_2786-3_0_4_line_23 |  | 17 | 27 | 0.0064647 | 0.125 | 0.08 | 261 | 0 | 0.364 | 1 | 1 | cs | TRUE
24 | LV_2786-3_0_4_line_24 |  | 18 | 21 | 0.037197 | 0.125 | 0.08 | 261 | 0 | 0.364 | 1 | 3 | cs | TRUE
25 | LV_2786-3_0_4_line_25 |  | 19 | 28 | 0.018996 | 0.125 | 0.08 | 261 | 0 | 0.364 | 1 | 1 | cs | TRUE
26 | LV_2786-3_0_4_line_26 |  | 20 | 29 | 0.039096 | 0.125 | 0.08 | 261 | 0 | 0.364 | 1 | 1 | cs | TRUE
27 | LV_2786-3_0_4_line_27 |  | 20 | 30 | 0.018089 | 0.125 | 0.08 | 261 | 0 | 0.364 | 1 | 3 | cs | TRUE
28 | LV_2786-3_0_4_line_28 |  | 22 | 150 | 0.036174 | 0.125 | 0.08 | 261 | 0 | 0.364 | 1 | 1 | cs | TRUE
29 | LV_2786-3_0_4_line_29 |  | 23 | 31 | 0.0054732 | 0.125 | 0.08 | 261 | 0 | 0.364 | 1 | 1 | cs | TRUE
30 | LV_2786-3_0_4_line_30 |  | 25 | 114 | 0.014804 | 0.125 | 0.08 | 261 | 0 | 0.364 | 1 | 3 | cs | TRUE
31 | LV_2786-3_0_4_line_31 |  | 26 | 127 | 0.011871 | 0.125 | 0.08 | 261 | 0 | 0.364 | 1 | 3 | cs | TRUE
32 | LV_2786-3_0_4_line_32 |  | 27 | 123 | 0.0095113 | 0.125 | 0.08 | 261 | 0 | 0.364 | 1 | 1 | cs | TRUE
33 | LV_2786-3_0_4_line_33 |  | 28 | 151 | 0.021788 | 0.125 | 0.08 | 261 | 0 | 0.364 | 1 | 1 | cs | TRUE
34 | LV_2786-3_0_4_line_34 |  | 29 | 148 | 0.013596 | 0.125 | 0.08 | 261 | 0 | 0.364 | 1 | 1 | cs | TRUE
35 | LV_2786-3_0_4_line_35 |  | 30 | 141 | 0.011311 | 0.125 | 0.08 | 261 | 0 | 0.364 | 1 | 1 | cs | TRUE
36 | LV_2786-3_0_4_line_36 |  | 30 | 133 | 0.011974 | 0.125 | 0.08 | 261 | 0 | 0.364 | 1 | 3 | cs | TRUE
37 | LV_2786-3_0_4_line_37 |  | 31 | 32 | 0.035643 | 0.125 | 0.08 | 261 | 0 | 0.364 | 1 | 1 | cs | TRUE
38 | LV_2786-3_0_4_line_38 |  | 32 | 42 | 0.019902 | 0.125 | 0.08 | 261 | 0 | 0.364 | 1 | 1 | cs | TRUE
39 | LV_2786-3_0_4_line_39 |  | 33 | 34 | 0.04761 | 0.125 | 0.08 | 261 | 0 | 0.364 | 1 | 1 | cs | TRUE
40 | LV_2786-3_0_4_line_40 |  | 34 | 35 | 0.026362 | 0.125 | 0.08 | 261 | 0 | 0.364 | 1 | 1 | cs | TRUE
41 | LV_2786-3_0_4_line_41 |  | 35 | 36 | 0.043037 | 0.125 | 0.08 | 261 | 0 | 0.364 | 1 | 1 | cs | TRUE
42 | LV_2786-3_0_4_line_42 |  | 35 | 37 | 0.017842 | 0.125 | 0.08 | 261 | 0 | 0.364 | 1 | 1 | cs | TRUE
43 | LV_2786-3_0_4_line_43 |  | 36 | 38 | 0.010275 | 0.125 | 0.08 | 261 | 0 | 0.364 | 1 | 1 | cs | TRUE
44 | LV_2786-3_0_4_line_44 |  | 36 | 39 | 0.021958 | 0.125 | 0.08 | 261 | 0 | 0.364 | 1 | 1 | cs | TRUE
45 | LV_2786-3_0_4_line_45 |  | 37 | 40 | 0.0052491 | 0.125 | 0.08 | 261 | 0 | 0.364 | 1 | 1 | cs | TRUE
46 | LV_2786-3_0_4_line_46 |  | 38 | 41 | 0.018994 | 0.125 | 0.08 | 261 | 0 | 0.364 | 1 | 1 | cs | TRUE
47 | LV_2786-3_0_4_line_47 |  | 39 | 42 | 0.058804 | 0.125 | 0.08 | 261 | 0 | 0.364 | 1 | 1 | cs | TRUE
48 | LV_2786-3_0_4_line_48 |  | 40 | 43 | 0.027526 | 0.125 | 0.08 | 261 | 0 | 0.364 | 1 | 1 | cs | TRUE
49 | LV_2786-3_0_4_line_49 |  | 41 | 44 | 0.0047745 | 0.125 | 0.08 | 261 | 0 | 0.364 | 1 | 1 | cs | TRUE
50 | LV_2786-3_0_4_line_50 |  | 42 | 45 | 0.022012 | 0.125 | 0.08 | 261 | 0 | 0.364 | 1 | 1 | cs | TRUE
51 | LV_2786-3_0_4_line_51 |  | 44 | 47 | 0.014657 | 0.125 | 0.08 | 261 | 0 | 0.364 | 1 | 1 | cs | TRUE
52 | LV_2786-3_0_4_line_52 |  | 46 | 47 | 0.0044051 | 0.125 | 0.08 | 261 | 0 | 0.364 | 1 | 1 | cs | TRUE
53 | LV_2786-3_0_4_line_53 |  | 46 | 48 | 0.015298 | 0.125 | 0.08 | 261 | 0 | 0.364 | 1 | 1 | cs | TRUE
54 | LV_2786-3_0_4_line_54 |  | 47 | 49 | 0.018777 | 0.125 | 0.08 | 261 | 0 | 0.364 | 1 | 1 | cs | TRUE
55 | LV_2786-3_0_4_line_55 |  | 50 | 51 | 0.011408 | 0.125 | 0.08 | 261 | 0 | 0.364 | 1 | 1 | cs | TRUE
56 | LV_2786-3_0_4_line_56 |  | 50 | 52 | 0.014289 | 0.125 | 0.08 | 261 | 0 | 0.364 | 1 | 1 | cs | TRUE
57 | LV_2786-3_0_4_line_57 |  | 51 | 53 | 0.0052207 | 0.125 | 0.08 | 261 | 0 | 0.364 | 1 | 1 | cs | TRUE
58 | LV_2786-3_0_4_line_58 |  | 52 | 54 | 0.012744 | 0.125 | 0.08 | 261 | 0 | 0.364 | 1 | 1 | cs | TRUE
59 | LV_2786-3_0_4_line_59 |  | 53 | 55 | 0.01495 | 0.125 | 0.08 | 261 | 0 | 0.364 | 1 | 1 | cs | TRUE
60 | LV_2786-3_0_4_line_60 |  | 54 | 56 | 0.028693 | 0.125 | 0.08 | 261 | 0 | 0.364 | 1 | 1 | cs | TRUE
61 | LV_2786-3_0_4_line_61 |  | 54 | 57 | 0.032931 | 0.125 | 0.08 | 261 | 0 | 0.364 | 1 | 1 | cs | TRUE
62 | LV_2786-3_0_4_line_62 |  | 54 | 58 | 0.013072 | 0.125 | 0.08 | 261 | 0 | 0.364 | 1 | 1 | cs | TRUE
63 | LV_2786-3_0_4_line_63 |  | 55 | 59 | 0.017932 | 0.125 | 0.08 | 261 | 0 | 0.364 | 1 | 1 | cs | TRUE
64 | LV_2786-3_0_4_line_64 |  | 55 | 60 | 0.0093532 | 0.125 | 0.08 | 261 | 0 | 0.364 | 1 | 1 | cs | TRUE
65 | LV_2786-3_0_4_line_65 |  | 56 | 61 | 0.0065151 | 0.125 | 0.08 | 261 | 0 | 0.364 | 1 | 1 | cs | TRUE
66 | LV_2786-3_0_4_line_66 |  | 57 | 62 | 0.01384 | 0.125 | 0.08 | 261 | 0 | 0.364 | 1 | 1 | cs | TRUE
67 | LV_2786-3_0_4_line_67 |  | 60 | 63 | 0.012785 | 0.125 | 0.08 | 261 | 0 | 0.364 | 1 | 1 | cs | TRUE
68 | LV_2786-3_0_4_line_68 |  | 62 | 64 | 0.00070801 | 0.125 | 0.08 | 261 | 0 | 0.364 | 1 | 1 | cs | TRUE
69 | LV_2786-3_0_4_line_69 |  | 63 | 65 | 0.0087489 | 0.125 | 0.08 | 261 | 0 | 0.364 | 1 | 1 | cs | TRUE
70 | LV_2786-3_0_4_line_70 |  | 64 | 139 | 0.0016048 | 0.125 | 0.08 | 261 | 0 | 0.364 | 1 | 1 | cs | TRUE
71 | LV_2786-3_0_4_line_71 |  | 65 | 66 | 0.010519 | 0.125 | 0.08 | 261 | 0 | 0.364 | 1 | 1 | cs | TRUE
72 | LV_2786-3_0_4_line_72 |  | 66 | 67 | 0.015852 | 0.125 | 0.08 | 261 | 0 | 0.364 | 1 | 1 | cs | TRUE
73 | LV_2786-3_0_4_line_73 |  | 67 | 68 | 0.00086405 | 0.125 | 0.08 | 261 | 0 | 0.364 | 1 | 1 | cs | TRUE
74 | LV_2786-3_0_4_line_74 |  | 68 | 69 | 0.0076235 | 0.125 | 0.08 | 261 | 0 | 0.364 | 1 | 1 | cs | TRUE
75 | LV_2786-3_0_4_line_75 |  | 69 | 70 | 0.011951 | 0.125 | 0.08 | 261 | 0 | 0.364 | 1 | 1 | cs | TRUE
76 | LV_2786-3_0_4_line_76 |  | 70 | 71 | 0.0014586 | 0.125 | 0.08 | 261 | 0 | 0.364 | 1 | 1 | cs | TRUE
77 | LV_2786-3_0_4_line_77 |  | 71 | 72 | 0.015242 | 0.125 | 0.08 | 261 | 0 | 0.364 | 1 | 1 | cs | TRUE
78 | LV_2786-3_0_4_line_78 |  | 72 | 73 | 0.0041722 | 0.125 | 0.08 | 261 | 0 | 0.364 | 1 | 1 | cs | TRUE
79 | LV_2786-3_0_4_line_79 |  | 73 | 74 | 0.019982 | 0.125 | 0.08 | 261 | 0 | 0.364 | 1 | 1 | cs | TRUE
80 | LV_2786-3_0_4_line_80 |  | 75 | 76 | 0.023929 | 0.125 | 0.08 | 261 | 0 | 0.364 | 1 | 1 | cs | TRUE
81 | LV_2786-3_0_4_line_81 |  | 75 | 77 | 0.040851 | 0.125 | 0.08 | 261 | 0 | 0.364 | 1 | 1 | cs | TRUE
82 | LV_2786-3_0_4_line_82 |  | 76 | 78 | 0.023776 | 0.125 | 0.08 | 261 | 0 | 0.364 | 1 | 1 | cs | TRUE
83 | LV_2786-3_0_4_line_83 |  | 77 | 79 | 0.00064487 | 0.125 | 0.08 | 261 | 0 | 0.364 | 1 | 1 | cs | TRUE
84 | LV_2786-3_0_4_line_84 |  | 78 | 82 | 0.0016165 | 0.125 | 0.08 | 261 | 0 | 0.364 | 1 | 1 | cs | TRUE
85 | LV_2786-3_0_4_line_85 |  | 79 | 80 | 0.018801 | 0.125 | 0.08 | 261 | 0 | 0.364 | 1 | 1 | cs | TRUE
86 | LV_2786-3_0_4_line_86 |  | 80 | 81 | 0.035854 | 0.125 | 0.08 | 261 | 0 | 0.364 | 1 | 1 | cs | TRUE
87 | LV_2786-3_0_4_line_87 |  | 81 | 83 | 0.018726 | 0.125 | 0.08 | 261 | 0 | 0.364 | 1 | 1 | cs | TRUE
88 | LV_2786-3_0_4_line_88 |  | 82 | 84 | 0.020751 | 0.125 | 0.08 | 261 | 0 | 0.364 | 1 | 1 | cs | TRUE
89 | LV_2786-3_0_4_line_89 |  | 83 | 89 | 0.02894 | 0.125 | 0.08 | 261 | 0 | 0.364 | 1 | 1 | cs | TRUE
90 | LV_2786-3_0_4_line_90 |  | 84 | 90 | 0.0055223 | 0.125 | 0.08 | 261 | 0 | 0.364 | 1 | 1 | cs | TRUE
91 | LV_2786-3_0_4_line_91 |  | 85 | 86 | 0.032291 | 0.125 | 0.08 | 261 | 0 | 0.364 | 1 | 1 | cs | TRUE
92 | LV_2786-3_0_4_line_92 |  | 86 | 87 | 0.016658 | 0.125 | 0.08 | 261 | 0 | 0.364 | 1 | 1 | cs | TRUE
93 | LV_2786-3_0_4_line_93 |  | 86 | 88 | 0.011981 | 0.125 | 0.08 | 261 | 0 | 0.364 | 1 | 1 | cs | TRUE
94 | LV_2786-3_0_4_line_94 |  | 87 | 96 | 0.012475 | 0.125 | 0.08 | 261 | 0 | 0.364 | 1 | 1 | cs | TRUE
95 | LV_2786-3_0_4_line_95 |  | 88 | 95 | 0.014168 | 0.125 | 0.08 | 261 | 0 | 0.364 | 1 | 1 | cs | TRUE
96 | LV_2786-3_0_4_line_96 |  | 89 | 152 | 0.019236 | 0.125 | 0.08 | 261 | 0 | 0.364 | 1 | 1 | cs | TRUE
97 | LV_2786-3_0_4_line_97 |  | 90 | 91 | 0.018865 | 0.125 | 0.08 | 261 | 0 | 0.364 | 1 | 1 | cs | TRUE
98 | LV_2786-3_0_4_line_98 |  | 91 | 92 | 0.011277 | 0.125 | 0.08 | 261 | 0 | 0.364 | 1 | 1 | cs | TRUE
99 | LV_2786-3_0_4_line_99 |  | 92 | 93 | 0.013902 | 0.125 | 0.08 | 261 | 0 | 0.364 | 1 | 1 | cs | TRUE
100 | LV_2786-3_0_4_line_100 |  | 93 | 94 | 0.016944 | 0.125 | 0.08 | 261 | 0 | 0.364 | 1 | 1 | cs | TRUE
101 | LV_2786-3_0_4_line_101 |  | 94 | 95 | 0.010395 | 0.125 | 0.08 | 261 | 0 | 0.364 | 1 | 1 | cs | TRUE
102 | LV_2786-3_0_4_line_102 |  | 96 | 97 | 0.0050221 | 0.125 | 0.08 | 261 | 0 | 0.364 | 1 | 1 | cs | TRUE
103 | LV_2786-3_0_4_line_103 |  | 97 | 98 | 0.011548 | 0.125 | 0.08 | 261 | 0 | 0.364 | 1 | 1 | cs | TRUE
104 | LV_2786-3_0_4_line_104 |  | 98 | 99 | 0.013943 | 0.125 | 0.08 | 261 | 0 | 0.364 | 1 | 1 | cs | TRUE
105 | LV_2786-3_0_4_line_105 |  | 99 | 100 | 0.0081642 | 0.125 | 0.08 | 261 | 0 | 0.364 | 1 | 2 | cs | TRUE
106 | LV_2786-3_0_4_line_106 |  | 100 | 101 | 0.0021461 | 0.125 | 0.08 | 261 | 0 | 0.364 | 1 | 3 | cs | TRUE
107 | LV_2786-3_0_4_line_107 |  | 101 | 102 | 0.016956 | 0.125 | 0.08 | 261 | 0 | 0.364 | 1 | 3 | cs | TRUE
108 | LV_2786-3_0_4_line_108 |  | 102 | 103 | 0.0016253 | 0.125 | 0.08 | 261 | 0 | 0.364 | 1 | 3 | cs | TRUE
109 | LV_2786-3_0_4_line_109 |  | 103 | 104 | 0.010306 | 0.125 | 0.08 | 261 | 0 | 0.364 | 1 | 3 | cs | TRUE
110 | LV_2786-3_0_4_line_110 |  | 104 | 105 | 0.014617 | 0.125 | 0.08 | 261 | 0 | 0.364 | 1 | 3 | cs | TRUE
111 | LV_2786-3_0_4_line_111 |  | 105 | 106 | 0.0030892 | 0.125 | 0.08 | 261 | 0 | 0.364 | 1 | 3 | cs | TRUE
112 | LV_2786-3_0_4_line_112 |  | 106 | 107 | 0.0058501 | 0.125 | 0.08 | 261 | 0 | 0.364 | 1 | 3 | cs | TRUE
113 | LV_2786-3_0_4_line_113 |  | 107 | 108 | 0.017019 | 0.125 | 0.08 | 261 | 0 | 0.364 | 1 | 3 | cs | TRUE
114 | LV_2786-3_0_4_line_114 |  | 108 | 109 | 0.00035648 | 0.125 | 0.08 | 261 | 0 | 0.364 | 1 | 3 | cs | TRUE
115 | LV_2786-3_0_4_line_115 |  | 109 | 110 | 0.011968 | 0.125 | 0.08 | 261 | 0 | 0.364 | 1 | 3 | cs | TRUE
116 | LV_2786-3_0_4_line_116 |  | 110 | 111 | 0.014929 | 0.125 | 0.08 | 261 | 0 | 0.364 | 1 | 3 | cs | TRUE
117 | LV_2786-3_0_4_line_117 |  | 111 | 112 | 0.031616 | 0.125 | 0.08 | 261 | 0 | 0.364 | 1 | 3 | cs | TRUE
118 | LV_2786-3_0_4_line_118 |  | 112 | 113 | 0.019989 | 0.125 | 0.08 | 261 | 0 | 0.364 | 1 | 3 | cs | TRUE
119 | LV_2786-3_0_4_line_119 |  | 113 | 114 | 0.032629 | 0.125 | 0.08 | 261 | 0 | 0.364 | 1 | 3 | cs | TRUE
120 | LV_2786-3_0_4_line_120 |  | 113 | 115 | 0.021243 | 0.125 | 0.08 | 261 | 0 | 0.364 | 1 | 3 | cs | TRUE
121 | LV_2786-3_0_4_line_121 |  | 113 | 116 | 0.06319 | 0.125 | 0.08 | 261 | 0 | 0.364 | 1 | 1 | cs | TRUE
122 | LV_2786-3_0_4_line_122 |  | 115 | 117 | 0.0064326 | 0.125 | 0.08 | 261 | 0 | 0.364 | 1 | 3 | cs | TRUE
123 | LV_2786-3_0_4_line_123 |  | 116 | 118 | 0.025313 | 0.125 | 0.08 | 261 | 0 | 0.364 | 1 | 1 | cs | TRUE
124 | LV_2786-3_0_4_line_124 |  | 117 | 119 | 0.012831 | 0.125 | 0.08 | 261 | 0 | 0.364 | 1 | 1 | cs | TRUE
125 | LV_2786-3_0_4_line_125 |  | 117 | 120 | 0.014342 | 0.125 | 0.08 | 261 | 0 | 0.364 | 1 | 3 | cs | TRUE
126 | LV_2786-3_0_4_line_126 |  | 119 | 121 | 0.016373 | 0.125 | 0.08 | 261 | 0 | 0.364 | 1 | 1 | cs | TRUE
127 | LV_2786-3_0_4_line_127 |  | 120 | 122 | 0.0015294 | 0.125 | 0.08 | 261 | 0 | 0.364 | 1 | 3 | cs | TRUE
128 | LV_2786-3_0_4_line_128 |  | 120 | 123 | 0.026287 | 0.125 | 0.08 | 261 | 0 | 0.364 | 1 | 1 | cs | TRUE
129 | LV_2786-3_0_4_line_129 |  | 121 | 134 | 0.0079546 | 0.125 | 0.08 | 261 | 0 | 0.364 | 1 | 1 | cs | TRUE
130 | LV_2786-3_0_4_line_130 |  | 122 | 132 | 0.0072175 | 0.125 | 0.08 | 261 | 0 | 0.364 | 1 | 3 | cs | TRUE
131 | LV_2786-3_0_4_line_131 |  | 124 | 125 | 0.001236 | 0.125 | 0.08 | 261 | 0 | 0.364 | 1 | 3 | cs | TRUE
132 | LV_2786-3_0_4_line_132 |  | 124 | 126 | 0.020026 | 0.125 | 0.08 | 261 | 0 | 0.364 | 1 | 3 | cs | TRUE
133 | LV_2786-3_0_4_line_133 |  | 125 | 127 | 0.021589 | 0.125 | 0.08 | 261 | 0 | 0.364 | 1 | 3 | cs | TRUE
134 | LV_2786-3_0_4_line_134 |  | 126 | 128 | 0.0076987 | 0.125 | 0.08 | 261 | 0 | 0.364 | 1 | 3 | cs | TRUE
135 | LV_2786-3_0_4_line_135 |  | 128 | 129 | 0.017885 | 0.125 | 0.08 | 261 | 0 | 0.364 | 1 | 3 | cs | TRUE
136 | LV_2786-3_0_4_line_136 |  | 129 | 130 | 0.0021062 | 0.125 | 0.08 | 261 | 0 | 0.364 | 1 | 3 | cs | TRUE
137 | LV_2786-3_0_4_line_137 |  | 130 | 131 | 0.01542 | 0.125 | 0.08 | 261 | 0 | 0.364 | 1 | 3 | cs | TRUE
138 | LV_2786-3_0_4_line_138 |  | 131 | 136 | 0.011279 | 0.125 | 0.08 | 261 | 0 | 0.364 | 1 | 1 | cs | TRUE
139 | LV_2786-3_0_4_line_139 |  | 132 | 133 | 0.011383 | 0.125 | 0.08 | 261 | 0 | 0.364 | 1 | 3 | cs | TRUE
140 | LV_2786-3_0_4_line_140 |  | 134 | 135 | 0.006775 | 0.125 | 0.08 | 261 | 0 | 0.364 | 1 | 1 | cs | TRUE
141 | LV_2786-3_0_4_line_141 |  | 135 | 140 | 0.016765 | 0.125 | 0.08 | 261 | 0 | 0.364 | 1 | 1 | cs | TRUE
142 | LV_2786-3_0_4_line_142 |  | 136 | 137 | 0.0037208 | 0.125 | 0.08 | 261 | 0 | 0.364 | 1 | 1 | cs | TRUE
143 | LV_2786-3_0_4_line_143 |  | 137 | 138 | 0.0003301 | 0.125 | 0.08 | 261 | 0 | 0.364 | 1 | 1 | cs | TRUE
144 | LV_2786-3_0_4_line_144 |  | 138 | 139 | 0.02181 | 0.125 | 0.08 | 261 | 0 | 0.364 | 1 | 1 | cs | TRUE
145 | LV_2786-3_0_4_line_145 |  | 141 | 142 | 0.018594 | 0.125 | 0.08 | 261 | 0 | 0.364 | 1 | 1 | cs | TRUE
146 | LV_2786-3_0_4_line_146 |  | 142 | 144 | 0.013494 | 0.125 | 0.08 | 261 | 0 | 0.364 | 1 | 1 | cs | TRUE
147 | LV_2786-3_0_4_line_147 |  | 142 | 143 | 0.027911 | 0.125 | 0.08 | 261 | 0 | 0.364 | 1 | 1 | cs | TRUE
148 | LV_2786-3_0_4_line_148 |  | 144 | 145 | 0.023506 | 0.125 | 0.08 | 261 | 0 | 0.364 | 1 | 1 | cs | TRUE
149 | LV_2786-3_0_4_line_149 |  | 145 | 146 | 0.015666 | 0.125 | 0.08 | 261 | 0 | 0.364 | 1 | 1 | cs | TRUE
150 | LV_2786-3_0_4_line_150 |  | 146 | 147 | 0.024055 | 0.125 | 0.08 | 261 | 0 | 0.364 | 1 | 1 | cs | TRUE
151 | LV_2786-3_0_4_line_151 |  | 147 | 149 | 0.011736 | 0.125 | 0.08 | 261 | 0 | 0.364 | 1 | 1 | cs | TRUE

## trafo
| name | std_type | hv_bus | lv_bus | sn_mva | vn_hv_kv | vn_lv_kv | vk_percent | vkr_percent | pfe_kw | i0_percent | shift_degree | tap_side | tap_neutral | tap_min | tap_max | tap_step_percent | tap_step_degree | tap_pos | tap_phase_shifter | parallel | df | in_service
0 | LV_2786-3_0_4_trafo_137 | 0.63 MVA 20/0.4 kV | 153 | 131 | 0.63 | 20 | 0.4 | 6 | 1.206 | 1.65 | 0.2619 | 150 | hv | 0 | -2 | 2 | 2.5 | 0 | 0 | FALSE | 1 | 1 | TRUE

## line_geodata
| x0 | y0 | x1 | y1 | x2 | y2 | x3 | y3 | x4 | y4 | x5 | y5 | x6 | y6 | x7 | y7 | x8 | y8 | x9 | y9 | x10 | y10 | x11 | y11
0 | 2611489.7065 | 1254390.6713 | 2611491.2384 | 1254390.363 | 2611503.2696 | 1254390.4863 | 2611505.2237 | 1254390.2677 | 2611507.0133 | 1254389.315 | 2611512.3319 | 1254381.2199 | 2611517.604 | 1254371.9903
1 | 2611532.101 | 1254347.0912 | 2611529.1879 | 1254351.7108 | 2611517.604 | 1254371.9903
2 | 2611532.101 | 1254347.0912 | 2611538.2387 | 1254336.7518
3 | 2611540.2055 | 1254330.0178 | 2611539.2252 | 1254333.7184 | 2611538.2387 | 1254336.7518
4 | 2611543.8257 | 1254411.9789 | 2611559.7764 | 1254400.8922
5 | 2611543.8257 | 1254411.9789 | 2611537.5472 | 1254416.4048
6 | 2611559.7764 | 1254400.8922 | 2611560.5112 | 1254400.3814 | 2611580.6882 | 1254385.4775 | 2611598.3798 | 1254372.4811
7 | 2611504.676 | 1254439.488 | 2611514.0346 | 1254432.9796 | 2611537.5472 | 1254416.4048
8 | 2611639.9545 | 1254285.7605 | 2611636.7538 | 1254286.9328 | 2611630.1384 | 1254290.7446 | 2611625.1435 | 1254295.1823 | 2611622.0564 | 1254300.0239 | 2611618.6747 | 1254308.8787 | 2611617.2717 | 1254312.7229
9 | 2611617.2717 | 1254312.7229 | 2611619.5919 | 1254314.3285 | 2611620.8683 | 1254317.3886 | 2611620.6073 | 1254320.4749
10 | 2611639.9545 | 1254285.7605 | 2611642.2088 | 1254290.1901 | 2611644.8147 | 1254292.2966 | 2611646.7889 | 1254293.4123 | 2611649.3519 | 1254294.329 | 2611653.4597 | 1254296.0159 | 2611655.1922 | 1254297.2868 | 2611656.8489 | 1254298.7577 | 2611657.9315 | 1254300.5832 | 2611658.6217 | 1254302.5192 | 2611659.9116 | 1254310.2157 | 2611662.5409 | 1254329.0743
11 | 2611639.9545 | 1254285.7605 | 2611644.4234 | 1254284.1349
12 | 2611616.3351 | 1254340.4171 | 2611618.6065 | 1254332.2273 | 2611620.544 | 1254321.2238 | 2611620.6073 | 1254320.4749
13 | 2611459.0984 | 1254412.8937 | 2611468.1882 | 1254416.6915 | 2611468.3312 | 1254420.7722 | 2611469.588 | 1254422.2979 | 2611472.3064 | 1254424.7603 | 2611477.1051 | 1254428.0384 | 2611485.2743 | 1254431.9678 | 2611504.676 | 1254439.488
14 | 2611504.676 | 1254439.488 | 2611518.1917 | 1254444.2617 | 2611530.2711 | 1254446.709 | 2611533.461 | 1254447.1821
15 | 2611419.3302 | 1254413.0619 | 2611421.2583 | 1254410.6973 | 2611423.9175 | 1254408.6122 | 2611426.9449 | 1254407.2949 | 2611430.1069 | 1254406.5783 | 2611433.7209 | 1254406.1516 | 2611438.39 | 1254406.2606 | 2611442.1903 | 1254407.024 | 2611459.0984 | 1254412.8937
16 | 2611459.0984 | 1254412.8937 | 2611452.9334 | 1254424.9909
17 | 2611533.461 | 1254447.1821 | 2611538.2876 | 1254444.3295
18 | 2611419.3302 | 1254413.0619 | 2611413.5126 | 1254410.071 | 2611405.4586 | 1254408.3807
19 | 2611447.0454 | 1254428.7809 | 2611447.9224 | 1254427.0038 | 2611452.617 | 1254425.6119 | 2611452.9334 | 1254424.9909
20 | 2611540.2055 | 1254330.0178 | 2611542.4575 | 1254327.8652 | 2611544.5681 | 1254324.7895 | 2611550.8558 | 1254310.467
21 | 2611540.2055 | 1254330.0178 | 2611536.8077 | 1254331.7012 | 2611533.0872 | 1254332.5279 | 2611530.7315 | 1254332.854
22 | 2611584.6627 | 1254305.1681 | 2611581.1764 | 1254312.9194 | 2611577.3691 | 1254319.963
23 | 2611587.3144 | 1254299.2723 | 2611584.6627 | 1254305.1681
24 | 2611616.3351 | 1254340.4171 | 2611614.469 | 1254345.7504 | 2611612.9057 | 1254350.5616 | 2611611.034 | 1254354.9275 | 2611608.8989 | 1254358.9704 | 2611606.7193 | 1254362.6242 | 2611598.3798 | 1254372.4811
25 | 2611664.8541 | 1254347.9281 | 2611662.9615 | 1254332.0917 | 2611662.5409 | 1254329.0743
26 | 2611644.4234 | 1254284.1349 | 2611655.5612 | 1254282.1776 | 2611664.5674 | 1254282.5177 | 2611675.2975 | 1254284.6067 | 2611682.3741 | 1254287.9895
27 | 2611644.4234 | 1254284.1349 | 2611635.1754 | 1254268.5732
28 | 2611538.2876 | 1254444.3295 | 2611552.7182 | 1254435.8008 | 2611562.92 | 1254430.1502 | 2611569.1587 | 1254425.553
29 | 2611405.4586 | 1254408.3807 | 2611404.1024 | 1254408.0961 | 2611400.0692 | 1254407.4322
30 | 2611556.8068 | 1254296.9117 | 2611550.8558 | 1254310.467
31 | 2611530.7315 | 1254332.854 | 2611528.809 | 1254333.12 | 2611524.3811 | 1254333.1114 | 2611520.2182 | 1254332.5808 | 2611518.9621 | 1254332.2259
32 | 2611587.3144 | 1254299.2723 | 2611591.2159 | 1254290.598
33 | 2611664.8541 | 1254347.9281 | 2611662.5411 | 1254369.5934
34 | 2611682.3741 | 1254287.9895 | 2611682.3741 | 1254287.9895 | 2611687.8634 | 1254293.0036 | 2611691.184 | 1254298.1937
35 | 2611635.1754 | 1254268.5732 | 2611636.6216 | 1254257.3548
36 | 2611635.1754 | 1254268.5732 | 2611623.2135 | 1254268.0439
37 | 2611400.0692 | 1254407.4322 | 2611364.899 | 1254401.6431
38 | 2611345.2611 | 1254398.4107 | 2611364.899 | 1254401.6431
39 | 2611200.7483 | 1254357.9771 | 2611205.4211 | 1254324.0747 | 2611218.8044 | 1254324.3969
40 | 2611200.7483 | 1254357.9771 | 2611226.7029 | 1254363.0071
41 | 2611268.8446 | 1254372.3261 | 2611265.0971 | 1254371.5296 | 2611226.7029 | 1254363.0071
42 | 2611226.7029 | 1254363.0071 | 2611228.3007 | 1254345.2367
43 | 2611268.8446 | 1254372.3261 | 2611273.1831 | 1254363.0124
44 | 2611268.8446 | 1254372.3261 | 2611289.7858 | 1254378.9322
45 | 2611228.3007 | 1254345.2367 | 2611228.7708 | 1254340.0087
46 | 2611273.1831 | 1254363.0124 | 2611281.2033 | 1254345.7948
47 | 2611345.2611 | 1254398.4107 | 2611334.9333 | 1254395.0332 | 2611296.4667 | 1254381.0398 | 2611289.7858 | 1254378.9322
48 | 2611228.7708 | 1254340.0087 | 2611231.2358 | 1254312.5937
49 | 2611281.2033 | 1254345.7948 | 2611283.2193 | 1254341.4669
50 | 2611345.2611 | 1254398.4107 | 2611346.0069 | 1254394.9876 | 2611336.5297 | 1254379.0894
51 | 2611289.4084 | 1254328.1804 | 2611283.2193 | 1254341.4669
52 | 2611289.4084 | 1254328.1804 | 2611285.6282 | 1254325.9187
53 | 2611272.5003 | 1254318.0639 | 2611285.6282 | 1254325.9187
54 | 2611289.4084 | 1254328.1804 | 2611306.5197 | 1254335.9125
55 | 2611327.1678 | 1254286.4393 | 2611322.5896 | 1254285.5597 | 2611317.3625 | 1254281.2945
56 | 2611327.1678 | 1254286.4393 | 2611338.7793 | 1254288.6703 | 2611341.2416 | 1254288.5615
57 | 2611313.3175 | 1254277.9939 | 2611317.3625 | 1254281.2945
58 | 2611353.9729 | 1254287.9988 | 2611341.2416 | 1254288.5615
59 | 2611301.7342 | 1254268.5422 | 2611313.3175 | 1254277.9939
60 | 2611353.9729 | 1254287.9988 | 2611358.5078 | 1254259.6666
61 | 2611353.9729 | 1254287.9988 | 2611358.8831 | 1254288.3084 | 2611369.414 | 1254288.1284 | 2611378.7606 | 1254287.9572 | 2611386.8397 | 1254288.8673
62 | 2611353.9729 | 1254287.9988 | 2611352.0624 | 1254296.9789 | 2611350.0345 | 1254300.2994
63 | 2611301.7342 | 1254268.5422 | 2611317.2908 | 1254259.5436
64 | 2611301.7342 | 1254268.5422 | 2611293.3436 | 1254264.4095
65 | 2611358.1259 | 1254253.1627 | 2611358.5078 | 1254259.6666 | 2611358.5078 | 1254259.6666
66 | 2611400.0805 | 1254292.5081 | 2611392.2151 | 1254289.4728 | 2611386.8397 | 1254288.8673
67 | 2611293.3436 | 1254264.4095 | 2611281.874 | 1254258.7603
68 | 2611400.741 | 1254292.763 | 2611400.0805 | 1254292.5081
69 | 2611274.0255 | 1254254.8946 | 2611281.874 | 1254258.7603
70 | 2611402.2382 | 1254293.3407 | 2611400.741 | 1254292.763
71 | 2611274.0255 | 1254254.8946 | 2611264.5893 | 1254250.247
72 | 2611264.5893 | 1254250.247 | 2611262.2813 | 1254249.1102 | 2611249.6116 | 1254245.1326
73 | 2611249.6116 | 1254245.1326 | 2611248.7872 | 1254244.8738
74 | 2611241.5137 | 1254242.5903 | 2611248.7872 | 1254244.8738
75 | 2611241.5137 | 1254242.5903 | 2611230.1119 | 1254239.0108
76 | 2611230.1119 | 1254239.0108 | 2611228.7203 | 1254238.5739
77 | 2611213.9913 | 1254234.7007 | 2611222.4831 | 1254236.6157 | 2611228.7203 | 1254238.5739
78 | 2611213.9913 | 1254234.7007 | 2611209.9213 | 1254233.7828
79 | 2611190.4291 | 1254229.3868 | 2611209.9213 | 1254233.7828
80 | 2611182.3509 | 1254184.9506 | 2611206.2791 | 1254184.7534
81 | 2611182.3509 | 1254184.9506 | 2611190.3129 | 1254144.8826
82 | 2611206.2791 | 1254184.7534 | 2611230.0538 | 1254184.5573
83 | 2611190.4386 | 1254144.2501 | 2611190.3129 | 1254144.8826
84 | 2611230.0538 | 1254184.5573 | 2611231.6702 | 1254184.544
85 | 2611190.4386 | 1254144.2501 | 2611206.769 | 1254145.0257 | 2611209.2074 | 1254145.288
86 | 2611244.8557 | 1254149.1219 | 2611209.2074 | 1254145.288
87 | 2611244.8557 | 1254149.1219 | 2611261.8032 | 1254150.9446 | 2611263.4336 | 1254151.3513
88 | 2611252.4202 | 1254184.3729 | 2611231.6702 | 1254184.544
89 | 2611263.4336 | 1254151.3513 | 2611291.5131 | 1254158.3561
90 | 2611252.4202 | 1254184.3729 | 2611257.9423 | 1254184.3274
91 | 2611351.2974 | 1254211.6211 | 2611346.9781 | 1254179.6204
92 | 2611351.2974 | 1254211.6211 | 2611361.1717 | 1254215.6315 | 2611366.8205 | 1254217.6564
93 | 2611351.2974 | 1254211.6211 | 2611340.0457 | 1254207.5063
94 | 2611366.8205 | 1254217.6564 | 2611378.5635 | 1254221.8659
95 | 2611326.7397 | 1254202.6401 | 2611340.0457 | 1254207.5063
96 | 2611291.5131 | 1254158.3561 | 2611310.1772 | 1254163.0121
97 | 2611257.9423 | 1254184.3274 | 2611261.378 | 1254184.2991 | 2611276.3271 | 1254188.1174
98 | 2611287.2536 | 1254190.9082 | 2611276.3271 | 1254188.1174
99 | 2611287.2536 | 1254190.9082 | 2611300.7236 | 1254194.3487
100 | 2611300.7236 | 1254194.3487 | 2611311.8121 | 1254197.1809 | 2611316.9768 | 1254199.0697
101 | 2611326.7397 | 1254202.6401 | 2611316.9768 | 1254199.0697
102 | 2611378.5635 | 1254221.8659 | 2611383.291 | 1254223.5606
103 | 2611394.162 | 1254227.4575 | 2611383.291 | 1254223.5606
104 | 2611394.162 | 1254227.4575 | 2611407.2876 | 1254232.1627
105 | 2611414.9729 | 1254234.9176 | 2611407.2876 | 1254232.1627
106 | 2611416.9931 | 1254235.6418 | 2611414.9729 | 1254234.9176
107 | 2611416.9931 | 1254235.6418 | 2611432.9542 | 1254241.3634
108 | 2611434.4842 | 1254241.9118 | 2611432.9542 | 1254241.3634
109 | 2611434.4842 | 1254241.9118 | 2611444.1859 | 1254245.3896
110 | 2611444.1859 | 1254245.3896 | 2611457.9456 | 1254250.3221
111 | 2611460.8536 | 1254251.3645 | 2611457.9456 | 1254250.3221
112 | 2611460.8536 | 1254251.3645 | 2611466.3606 | 1254253.3386
113 | 2611482.7078 | 1254257.984 | 2611472.5269 | 1254255.549 | 2611466.3606 | 1254253.3386
114 | 2611482.7078 | 1254257.984 | 2611483.0545 | 1254258.0669
115 | 2611494.6944 | 1254260.8508 | 2611494.6944 | 1254260.8508 | 2611483.0545 | 1254258.0669
116 | 2611509.5942 | 1254261.7853 | 2611494.6944 | 1254260.8508
117 | 2611509.5942 | 1254261.7853 | 2611541.1486 | 1254263.7643
118 | 2611561.0985 | 1254265.0155 | 2611541.1486 | 1254263.7643
119 | 2611561.0985 | 1254265.0155 | 2611561.0685 | 1254284.3615 | 2611558.7747 | 1254292.429 | 2611556.8068 | 1254296.9117
120 | 2611561.0985 | 1254265.0155 | 2611582.3173 | 1254266.0296
121 | 2611561.0985 | 1254265.0155 | 2611559.9719 | 1254215.9031 | 2611560.0822 | 1254201.8385 | 2611560.0822 | 1254201.8385
122 | 2611588.7426 | 1254266.3367 | 2611582.3173 | 1254266.0296
123 | 2611560.0822 | 1254201.8385 | 2611560.6067 | 1254195.8689 | 2611562.307 | 1254186.5438 | 2611564.5133 | 1254176.9529
124 | 2611588.7426 | 1254266.3367 | 2611589.1715 | 1254253.5133
125 | 2611603.1036 | 1254267.1541 | 2611588.7426 | 1254266.3367
126 | 2611589.9023 | 1254237.1659 | 2611589.6637 | 1254238.7981 | 2611589.1715 | 1254253.5133
127 | 2611603.1036 | 1254267.1541 | 2611604.6315 | 1254267.2217
128 | 2611603.1036 | 1254267.1541 | 2611591.8436 | 1254289.2023 | 2611591.2159 | 1254290.598
129 | 2611589.9023 | 1254237.1659 | 2611590.0001 | 1254236.4973 | 2611590.6304 | 1254234.3415 | 2611592.2075 | 1254229.5622
130 | 2611604.6315 | 1254267.2217 | 2611611.8419 | 1254267.5408
131 | 2611496.9974 | 1254326.0195 | 2611498.1869 | 1254326.3556
132 | 2611496.9974 | 1254326.0195 | 2611491.3355 | 1254324.4196 | 2611477.9716 | 1254319.7928
133 | 2611518.9621 | 1254332.2259 | 2611498.1869 | 1254326.3556
134 | 2611477.9716 | 1254319.7928 | 2611472.5727 | 1254317.9236 | 2611470.6833 | 1254317.3143
135 | 2611470.6833 | 1254317.3143 | 2611453.6615 | 1254311.8246
136 | 2611453.6615 | 1254311.8246 | 2611451.657 | 1254311.1781
137 | 2611451.657 | 1254311.1781 | 2611436.9816 | 1254306.4452
138 | 2611426.3649 | 1254302.6511 | 2611432.2031 | 1254304.9041 | 2611436.9816 | 1254306.4452
139 | 2611623.2135 | 1254268.0439 | 2611611.8419 | 1254267.5408
140 | 2611594.3307 | 1254223.1285 | 2611592.2075 | 1254229.5622
141 | 2611599.5845 | 1254207.2077 | 2611594.3307 | 1254223.1285
142 | 2611426.3649 | 1254302.6511 | 2611422.8936 | 1254301.3116
143 | 2611422.8936 | 1254301.3116 | 2611422.5856 | 1254301.1927
144 | 2611402.2382 | 1254293.3407 | 2611422.5856 | 1254301.1927
145 | 2611639.6535 | 1254239.0847 | 2611638.9718 | 1254240.5288 | 2611638.5686 | 1254242.2513 | 2611636.6216 | 1254257.3548
146 | 2611639.6535 | 1254239.0847 | 2611640.5685 | 1254237.9635 | 2611642.1999 | 1254236.8993 | 2611644.7733 | 1254236.3484 | 2611647.4289 | 1254236.198 | 2611650.0916 | 1254236.2699 | 2611652.2257 | 1254236.4769
147 | 2611639.6535 | 1254239.0847 | 2611635.3744 | 1254236.23 | 2611634.305 | 1254235.3496 | 2611633.7941 | 1254234.2812 | 2611633.972 | 1254214.0844
148 | 2611675.6223 | 1254238.7456 | 2611652.2257 | 1254236.4769
149 | 2611675.6223 | 1254238.7456 | 2611679.1133 | 1254239.0842 | 2611685.2062 | 1254240.2191 | 2611690.4538 | 1254241.5525 | 2611690.9671 | 1254241.7394
150 | 2611713.1062 | 1254251.0443 | 2611712.8545 | 1254250.8804 | 2611703.8715 | 1254246.4376 | 2611690.9671 | 1254241.7394
151 | 2611722.4469 | 1254258.082 | 2611718.987 | 1254254.8729 | 2611713.1062 | 1254251.0443

## bus_geodata
| x | y | coords
0 | 2611489.7065 | 1254390.6713
1 | 2611517.604 | 1254371.9903
2 | 2611532.101 | 1254347.0912
3 | 2611538.2387 | 1254336.7518
4 | 2611543.8257 | 1254411.979
5 | 2611559.7764 | 1254400.8922
6 | 2611537.5472 | 1254416.4048
7 | 2611617.2717 | 1254312.7229
8 | 2611639.9545 | 1254285.7605
9 | 2611620.6073 | 1254320.4749
10 | 2611504.676 | 1254439.488
11 | 2611459.0984 | 1254412.8937
12 | 2611533.461 | 1254447.1821
13 | 2611419.3302 | 1254413.0619
14 | 2611452.9334 | 1254424.9909
15 | 2611540.2055 | 1254330.0178
16 | 2611577.3691 | 1254319.963
17 | 2611584.6627 | 1254305.1681
18 | 2611598.3798 | 1254372.4811
19 | 2611662.5409 | 1254329.0743
20 | 2611644.4234 | 1254284.1349
21 | 2611616.3351 | 1254340.4171
22 | 2611538.2876 | 1254444.3295
23 | 2611405.4586 | 1254408.3807
24 | 2611447.0454 | 1254428.7809
25 | 2611550.8558 | 1254310.467
26 | 2611530.7315 | 1254332.854
27 | 2611587.3144 | 1254299.2723
28 | 2611664.8541 | 1254347.9281
29 | 2611682.3741 | 1254287.9895
30 | 2611635.1754 | 1254268.5732
31 | 2611400.0692 | 1254407.4322
32 | 2611364.899 | 1254401.6431
33 | 2611218.8044 | 1254324.3969
34 | 2611200.7483 | 1254357.9771
35 | 2611226.7029 | 1254363.0071
36 | 2611268.8446 | 1254372.3261
37 | 2611228.3007 | 1254345.2367
38 | 2611273.1831 | 1254363.0124
39 | 2611289.7858 | 1254378.9322
40 | 2611228.7708 | 1254340.0087
41 | 2611281.2033 | 1254345.7948
42 | 2611345.2611 | 1254398.4107
43 | 2611231.2358 | 1254312.5937
44 | 2611283.2193 | 1254341.4669
45 | 2611336.5297 | 1254379.0894
46 | 2611285.6282 | 1254325.9187
47 | 2611289.4084 | 1254328.1804
48 | 2611272.5003 | 1254318.0639
49 | 2611306.5197 | 1254335.9125
50 | 2611327.1678 | 1254286.4393
51 | 2611317.3625 | 1254281.2945
52 | 2611341.2416 | 1254288.5615
53 | 2611313.3175 | 1254277.9939
54 | 2611353.9729 | 1254287.9988
55 | 2611301.7342 | 1254268.5422
56 | 2611358.5078 | 1254259.6666
57 | 2611386.8397 | 1254288.8673
58 | 2611350.0345 | 1254300.2994
59 | 2611317.2908 | 1254259.5436
60 | 2611293.3436 | 1254264.4095
61 | 2611358.1259 | 1254253.1627
62 | 2611400.0805 | 1254292.5081
63 | 2611281.874 | 1254258.7603
64 | 2611400.741 | 1254292.763
65 | 2611274.0255 | 1254254.8946
66 | 2611264.5893 | 1254250.247
67 | 2611249.6116 | 1254245.1326
68 | 2611248.7872 | 1254244.8738
69 | 2611241.5137 | 1254242.5903
70 | 2611230.1119 | 1254239.0108
71 | 2611228.7203 | 1254238.5739
72 | 2611213.9913 | 1254234.7006
73 | 2611209.9213 | 1254233.7828
74 | 2611190.4291 | 1254229.3868
75 | 2611182.3509 | 1254184.9506
76 | 2611206.2791 | 1254184.7534
77 | 2611190.3129 | 1254144.8826
78 | 2611230.0538 | 1254184.5573
79 | 2611190.4386 | 1254144.2501
80 | 2611209.2074 | 1254145.288
81 | 2611244.8557 | 1254149.1219
82 | 2611231.6702 | 1254184.544
83 | 2611263.4336 | 1254151.3513
84 | 2611252.4202 | 1254184.3729
85 | 2611346.9781 | 1254179.6204
86 | 2611351.2974 | 1254211.6211
87 | 2611366.8205 | 1254217.6564
88 | 2611340.0457 | 1254207.5063
89 | 2611291.5131 | 1254158.3561
90 | 2611257.9423 | 1254184.3274
91 | 2611276.3271 | 1254188.1174
92 | 2611287.2536 | 1254190.9082
93 | 2611300.7236 | 1254194.3487
94 | 2611316.9768 | 1254199.0697
95 | 2611326.7397 | 1254202.6401
96 | 2611378.5635 | 1254221.8659
97 | 2611383.291 | 1254223.5606
98 | 2611394.162 | 1254227.4575
99 | 2611407.2876 | 1254232.1627
100 | 2611414.9729 | 1254234.9176
101 | 2611416.9931 | 1254235.6418
102 | 2611432.9542 | 1254241.3634
103 | 2611434.4842 | 1254241.9118
104 | 2611444.1859 | 1254245.3896
105 | 2611457.9456 | 1254250.3221
106 | 2611460.8536 | 1254251.3645
107 | 2611466.3606 | 1254253.3386
108 | 2611482.7078 | 1254257.984
109 | 2611483.0545 | 1254258.0669
110 | 2611494.6944 | 1254260.8508
111 | 2611509.5942 | 1254261.7853
112 | 2611541.1486 | 1254263.7643
113 | 2611561.0985 | 1254265.0155
114 | 2611556.8068 | 1254296.9117
115 | 2611582.3173 | 1254266.0296
116 | 2611560.0822 | 1254201.8385
117 | 2611588.7426 | 1254266.3367
118 | 2611564.5133 | 1254176.9529
119 | 2611589.1715 | 1254253.5133
120 | 2611603.1036 | 1254267.1541
121 | 2611589.9023 | 1254237.1659
122 | 2611604.6315 | 1254267.2217
123 | 2611591.2159 | 1254290.598
124 | 2611496.9974 | 1254326.0195
125 | 2611498.1869 | 1254326.3556
126 | 2611477.9716 | 1254319.7928
127 | 2611518.9621 | 1254332.2259
128 | 2611470.6833 | 1254317.3143
129 | 2611453.6615 | 1254311.8246
130 | 2611451.657 | 1254311.1781
131 | 2611436.9816 | 1254306.4452
132 | 2611611.8419 | 1254267.5408
133 | 2611623.2135 | 1254268.0439
134 | 2611592.2075 | 1254229.5622
135 | 2611594.3307 | 1254223.1285
136 | 2611426.3649 | 1254302.6511
137 | 2611422.8936 | 1254301.3116
138 | 2611422.5856 | 1254301.1927
139 | 2611402.2382 | 1254293.3407
140 | 2611599.5845 | 1254207.2077
141 | 2611636.6216 | 1254257.3548
142 | 2611639.6535 | 1254239.0847
143 | 2611633.972 | 1254214.0844
144 | 2611652.2257 | 1254236.4769
145 | 2611675.6223 | 1254238.7456
146 | 2611690.9671 | 1254241.7394
147 | 2611713.1062 | 1254251.0443
148 | 2611691.184 | 1254298.1937
149 | 2611722.4469 | 1254258.082
150 | 2611569.1587 | 1254425.553
151 | 2611662.5411 | 1254369.5934
152 | 2611310.1772 | 1254163.0121
153 | 2611353.9729 | 1254287.9988

## line_std_types
| c_nf_per_km | r_ohm_per_km | x_ohm_per_km | max_i_ka | type | q_mm2 | alpha | voltage_rating
NAYY 4x50 SE | 210 | 0.642 | 0.083 | 0.142 | cs | 50 | 0.00403 | LV
NAYY 4x120 SE | 264 | 0.225 | 0.08 | 0.242 | cs | 120 | 0.00403 | LV
NAYY 4x150 SE | 261 | 0.208 | 0.08 | 0.27 | cs | 150 | 0.00403 | LV
NA2XS2Y 1x95 RM/25 12/20 kV | 216 | 0.313 | 0.132 | 0.252 | cs | 95 | 0.00403 | MV
NA2XS2Y 1x185 RM/25 12/20 kV | 273 | 0.161 | 0.117 | 0.362 | cs | 185 | 0.00403 | MV
NA2XS2Y 1x240 RM/25 12/20 kV | 304 | 0.122 | 0.112 | 0.421 | cs | 240 | 0.00403 | MV
NA2XS2Y 1x95 RM/25 6/10 kV | 315 | 0.313 | 0.123 | 0.249 | cs | 95 | 0.00403 | MV
NA2XS2Y 1x185 RM/25 6/10 kV | 406 | 0.161 | 0.11 | 0.358 | cs | 185 | 0.00403 | MV
NA2XS2Y 1x240 RM/25 6/10 kV | 456 | 0.122 | 0.105 | 0.416 | cs | 240 | 0.00403 | MV
NA2XS2Y 1x150 RM/25 12/20 kV | 250 | 0.206 | 0.116 | 0.319 | cs | 150 | 0.00403 | MV
NA2XS2Y 1x120 RM/25 12/20 kV | 230 | 0.253 | 0.119 | 0.283 | cs | 120 | 0.00403 | MV
NA2XS2Y 1x70 RM/25 12/20 kV | 190 | 0.443 | 0.132 | 0.22 | cs | 70 | 0.00403 | MV
NA2XS2Y 1x150 RM/25 6/10 kV | 360 | 0.206 | 0.11 | 0.315 | cs | 150 | 0.00403 | MV
NA2XS2Y 1x120 RM/25 6/10 kV | 340 | 0.253 | 0.113 | 0.28 | cs | 120 | 0.00403 | MV
NA2XS2Y 1x70 RM/25 6/10 kV | 280 | 0.443 | 0.123 | 0.217 | cs | 70 | 0.00403 | MV
N2XS(FL)2Y 1x120 RM/35 64/110 kV | 112 | 0.153 | 0.166 | 0.366 | cs | 120 | 0.00393 | HV
N2XS(FL)2Y 1x185 RM/35 64/110 kV | 125 | 0.099 | 0.156 | 0.457 | cs | 185 | 0.00393 | HV
N2XS(FL)2Y 1x240 RM/35 64/110 kV | 135 | 0.075 | 0.149 | 0.526 | cs | 240 | 0.00393 | HV
N2XS(FL)2Y 1x300 RM/35 64/110 kV | 144 | 0.06 | 0.144 | 0.588 | cs | 300 | 0.00393 | HV
15-AL1/3-ST1A 0.4 | 11 | 1.8769 | 0.35 | 0.105 | ol | 16 | 0.00403 | LV
24-AL1/4-ST1A 0.4 | 11.25 | 1.2012 | 0.335 | 0.14 | ol | 24 | 0.00403 | LV
48-AL1/8-ST1A 0.4 | 12.2 | 0.5939 | 0.3 | 0.21 | ol | 48 | 0.00403 | LV
94-AL1/15-ST1A 0.4 | 13.2 | 0.306 | 0.29 | 0.35 | ol | 94 | 0.00403 | LV
34-AL1/6-ST1A 10.0 | 9.7 | 0.8342 | 0.36 | 0.17 | ol | 34 | 0.00403 | MV
48-AL1/8-ST1A 10.0 | 10.1 | 0.5939 | 0.35 | 0.21 | ol | 48 | 0.00403 | MV
70-AL1/11-ST1A 10.0 | 10.4 | 0.4132 | 0.339 | 0.29 | ol | 70 | 0.00403 | MV
94-AL1/15-ST1A 10.0 | 10.75 | 0.306 | 0.33 | 0.35 | ol | 94 | 0.00403 | MV
122-AL1/20-ST1A 10.0 | 11.1 | 0.2376 | 0.323 | 0.41 | ol | 122 | 0.00403 | MV
149-AL1/24-ST1A 10.0 | 11.25 | 0.194 | 0.315 | 0.47 | ol | 149 | 0.00403 | MV
34-AL1/6-ST1A 20.0 | 9.15 | 0.8342 | 0.382 | 0.17 | ol | 34 | 0.00403 | MV
48-AL1/8-ST1A 20.0 | 9.5 | 0.5939 | 0.372 | 0.21 | ol | 48 | 0.00403 | MV
70-AL1/11-ST1A 20.0 | 9.7 | 0.4132 | 0.36 | 0.29 | ol | 70 | 0.00403 | MV
94-AL1/15-ST1A 20.0 | 10 | 0.306 | 0.35 | 0.35 | ol | 94 | 0.00403 | MV
122-AL1/20-ST1A 20.0 | 10.3 | 0.2376 | 0.344 | 0.41 | ol | 122 | 0.00403 | MV
149-AL1/24-ST1A 20.0 | 10.5 | 0.194 | 0.337 | 0.47 | ol | 149 | 0.00403 | MV
184-AL1/30-ST1A 20.0 | 10.75 | 0.1571 | 0.33 | 0.535 | ol | 184 | 0.00403 | MV
243-AL1/39-ST1A 20.0 | 11 | 0.1188 | 0.32 | 0.645 | ol | 243 | 0.00403 | MV
48-AL1/8-ST1A 110.0 | 8 | 0.5939 | 0.46 | 0.21 | ol | 48 | 0.00403 | HV
70-AL1/11-ST1A 110.0 | 8.4 | 0.4132 | 0.45 | 0.29 | ol | 70 | 0.00403 | HV
94-AL1/15-ST1A 110.0 | 8.65 | 0.306 | 0.44 | 0.35 | ol | 94 | 0.00403 | HV
122-AL1/20-ST1A 110.0 | 8.5 | 0.2376 | 0.43 | 0.41 | ol | 122 | 0.00403 | HV
149-AL1/24-ST1A 110.0 | 8.75 | 0.194 | 0.41 | 0.47 | ol | 149 | 0.00403 | HV
184-AL1/30-ST1A 110.0 | 8.8 | 0.1571 | 0.4 | 0.535 | ol | 184 | 0.00403 | HV
243-AL1/39-ST1A 110.0 | 9 | 0.1188 | 0.39 | 0.645 | ol | 243 | 0.00403 | HV
305-AL1/39-ST1A 110.0 | 9.2 | 0.0949 | 0.38 | 0.74 | ol | 305 | 0.00403 | HV
490-AL1/64-ST1A 110.0 | 9.75 | 0.059 | 0.37 | 0.96 | ol | 490 | 0.00403 | HV
679-AL1/86-ST1A 110.0 | 9.95 | 0.042 | 0.36 | 1.15 | ol | 679 | 0.00403 | HV
490-AL1/64-ST1A 220.0 | 10 | 0.059 | 0.285 | 0.96 | ol | 490 | 0.00403 | HV
679-AL1/86-ST1A 220.0 | 11.7 | 0.042 | 0.275 | 1.15 | ol | 679 | 0.00403 | HV
490-AL1/64-ST1A 380.0 | 11 | 0.059 | 0.253 | 0.96 | ol | 490 | 0.00403 | HV
679-AL1/86-ST1A 380.0 | 14.6 | 0.042 | 0.25 | 1.15 | ol | 679 | 0.00403 | HV

## trafo_std_types
| i0_percent | pfe_kw | vkr_percent | sn_mva | vn_lv_kv | vn_hv_kv | vk_percent | shift_degree | vector_group | tap_side | tap_neutral | tap_min | tap_max | tap_step_degree | tap_step_percent | tap_phase_shifter
160 MVA 380/110 kV | 0.06 | 60 | 0.25 | 160 | 110 | 380 | 12.2 | 0 | Yy0 | hv | 0 | -9 | 9 | 0 | 1.5 | FALSE
100 MVA 220/110 kV | 0.06 | 55 | 0.26 | 100 | 110 | 220 | 12 | 0 | Yy0 | hv | 0 | -9 | 9 | 0 | 1.5 | FALSE
63 MVA 110/20 kV | 0.04 | 22 | 0.32 | 63 | 20 | 110 | 18 | 150 | YNd5 | hv | 0 | -9 | 9 | 0 | 1.5 | FALSE
40 MVA 110/20 kV | 0.05 | 18 | 0.34 | 40 | 20 | 110 | 16.2 | 150 | YNd5 | hv | 0 | -9 | 9 | 0 | 1.5 | FALSE
25 MVA 110/20 kV | 0.07 | 14 | 0.41 | 25 | 20 | 110 | 12 | 150 | YNd5 | hv | 0 | -9 | 9 | 0 | 1.5 | FALSE
63 MVA 110/10 kV | 0.04 | 22 | 0.32 | 63 | 10 | 110 | 18 | 150 | YNd5 | hv | 0 | -9 | 9 | 0 | 1.5 | FALSE
40 MVA 110/10 kV | 0.05 | 18 | 0.34 | 40 | 10 | 110 | 16.2 | 150 | YNd5 | hv | 0 | -9 | 9 | 0 | 1.5 | FALSE
25 MVA 110/10 kV | 0.07 | 14 | 0.41 | 25 | 10 | 110 | 12 | 150 | YNd5 | hv | 0 | -9 | 9 | 0 | 1.5 | FALSE
0.25 MVA 20/0.4 kV | 0.32 | 0.8 | 1.44 | 0.25 | 0.4 | 20 | 6 | 150 | Yzn5 | hv | 0 | -2 | 2 | 0 | 2.5 | FALSE
0.4 MVA 20/0.4 kV | 0.3375 | 1.35 | 1.425 | 0.4 | 0.4 | 20 | 6 | 150 | Dyn5 | hv | 0 | -2 | 2 | 0 | 2.5 | FALSE
0.63 MVA 20/0.4 kV | 0.2619 | 1.65 | 1.206 | 0.63 | 0.4 | 20 | 6 | 150 | Dyn5 | hv | 0 | -2 | 2 | 0 | 2.5 | FALSE
0.25 MVA 10/0.4 kV | 0.24 | 0.6 | 1.2 | 0.25 | 0.4 | 10 | 4 | 150 | Dyn5 | hv | 0 | -2 | 2 | 0 | 2.5 | FALSE
0.4 MVA 10/0.4 kV | 0.2375 | 0.95 | 1.325 | 0.4 | 0.4 | 10 | 4 | 150 | Dyn5 | hv | 0 | -2 | 2 | 0 | 2.5 | FALSE
0.63 MVA 10/0.4 kV | 0.1873 | 1.18 | 1.0794 | 0.63 | 0.4 | 10 | 4 | 150 | Dyn5 | hv | 0 | -2 | 2 | 0 | 2.5 | FALSE

## trafo3w_std_types
| sn_hv_mva | sn_mv_mva | sn_lv_mva | vn_hv_kv | vn_mv_kv | vn_lv_kv | vk_hv_percent | vk_mv_percent | vk_lv_percent | vkr_hv_percent | vkr_mv_percent | vkr_lv_percent | pfe_kw | i0_percent | shift_mv_degree | shift_lv_degree | vector_group | tap_side | tap_neutral | tap_min | tap_max | tap_step_percent
63/25/38 MVA 110/20/10 kV | 63 | 25 | 38 | 110 | 20 | 10 | 10.4 | 10.4 | 10.4 | 0.28 | 0.32 | 0.35 | 35 | 0.89 | 0 | 0 | YN0yn0yn0 | hv | 0 | -10 | 10 | 1.2
63/25/38 MVA 110/10/10 kV | 63 | 25 | 38 | 110 | 10 | 10 | 10.4 | 10.4 | 10.4 | 0.28 | 0.32 | 0.35 | 35 | 0.89 | 0 | 0 | YN0yn0yn0 | hv | 0 | -10 | 10 | 1.2

## fuse_std_types
| fuse_type | i_rated_a | t_avg | t_min | t_total | x_avg | x_min | x_total
HV 100A | HV 100A | 100 | 0 | [10.0, 3.64, 0.854, 0.281, 0.1, 0.0531, 0.022, 0.01] | [10.0, 4.267, 1.21, 0.403, 0.1, 0.058, 0.022, 0.01] | 0 | [300.0, 350.0, 450.0, 550.0, 700.0, 850.0, 1200.0, 1752.0] | [600.0, 700.0, 900.0, 1150.0, 1665.0, 2000.0, 3000.0, 4313.0]
HV 10A | HV 10A | 10 | 0 | [10.0, 1675.0, 0.344, 0.156, 0.1, 0.0417, 0.0171, 0.01] | [10.0, 1.3, 0.3, 0.155, 0.1, 0.0555, 0.023, 0.01] | 0 | [30.0, 32.0, 35.0, 37.0, 39.0, 50.0, 70.0, 88.0] | [60.0, 70.0, 80.0, 87.0, 94.0, 110.0, 150.0, 216.0]
HV 125A | HV 125A | 125 | 0 | [10.0, 1.82, 0.344, 0.1, 0.0467, 0.0269, 0.01] | [10.0, 2.478, 0.426, 0.1, 0.0427, 0.0211, 0.01] | 0 | [375.0, 500.0, 700.0, 925.0, 1200.0, 1500.0, 2341.0] | [750.0, 1000.0, 1500.0, 2200.0, 3000.0, 4000.0, 5765.0]
HV 160A | HV 160A | 160 | 0 | [10.0, 4.15, 1.03, 0.198, 0.1, 0.051, 0.0172, 0.01] | [10.0, 2.3, 0.734, 0.274, 0.1, 0.046, 0.0177, 0.01] | 0 | [480.0, 550.0, 700.0, 1000.0, 1260.0, 1600.0, 2500.0, 3227.0] | [960.0, 1300.0, 1700.0, 2200.0, 2996.0, 4000.0, 6000.0, 7946.0]
HV 16A | HV 16A | 16 | 0 | [10.0, 0.352, 0.164, 0.1, 0.0649, 0.0342, 0.01] | [10.0, 2.34, 0.722, 0.181, 0.1, 0.055, 0.0296, 0.01] | 0 | [48.0, 60.0, 65.0, 71.0, 80.0, 100.0, 162.0] | [96.0, 110.0, 125.0, 150.0, 168.0, 200.0, 250.0, 398.0]
HV 200A | HV 200A | 200 | 0 | [10.0, 4.267, 1.21, 0.403, 0.1, 0.058, 0.022, 0.01] | [10.0, 3.73, 1.654, 0.328, 0.1, 0.0531, 0.019, 0.01] | 0 | [600.0, 700.0, 900.0, 1150.0, 1665.0, 2000.0, 3000.0, 4313.0] | [1200.0, 1500.0, 1800.0, 2700.0, 3960.0, 5000.0, 7500.0, 10620.0]
HV 20A | HV 20A | 20 | 0 | [10.0, 1.3, 0.3, 0.155, 0.1, 0.0555, 0.023, 0.01] | [10.0, 1.3, 0.161, 0.1, 0.0611, 0.0399, 0.0141, 0.01] | 0 | [60.0, 70.0, 80.0, 87.0, 94.0, 110.0, 150.0, 216.0] | [120.0, 150.0, 200.0, 223.0, 260.0, 300.0, 450.0, 532.0]
HV 25A | HV 25A | 25 | 0 | [10.0, 2.512, 0.833, 0.299, 0.1, 0.0372, 0.0223, 0.01] | [10.0, 3.125, 0.597, 0.198, 0.1, 0.0378, 0.022, 0.01] | 0 | [75.0, 82.0, 90.0, 100.0, 124.0, 170.0, 200.0, 289.0] | [150.0, 170.0, 210.0, 250.0, 294.0, 400.0, 500.0, 711.0]
HV 31.5A | HV 31.5A | 31.5 | 0 | [10.0, 2.34, 0.722, 0.181, 0.1, 0.055, 0.0296, 0.01] | [10.0, 2.84, 0.368, 0.164, 0.1, 0.0621, 0.0378, 0.0195, 0.01] | 0 | [95.0, 110.0, 125.0, 150.0, 165.0, 200.0, 250.0, 390.0] | [189.0, 220.0, 300.0, 350.0, 393.0, 450.0, 530.0, 700.0, 960.0]
HV 40A | HV 40A | 40 | 0 | [10.0, 1.3, 0.161, 0.1, 0.0611, 0.0399, 0.0141, 0.01] | [10.0, 2.05, 0.369, 0.198, 0.1, 0.051, 0.0298, 0.01] | 0 | [120.0, 150.0, 200.0, 223.0, 260.0, 300.0, 450.0, 532.0] | [240.0, 300.0, 400.0, 450.0, 530.0, 650.0, 800.0, 1311.0]
HV 50A | HV 50A | 50 | 0 | [10.0, 3.215, 0.597, 0.198, 0.1, 0.0378, 0.022, 0.01] | [10.0, 3.64, 0.854, 0.281, 0.1, 0.0531, 0.022, 0.01] | 0 | [150.0, 170.0, 210.0, 250.0, 294.0, 400.0, 500.0, 711.0] | [300.0, 350.0, 450.0, 550.0, 700.0, 850.0, 1200.0, 1752.0]
HV 6.3A | HV 6.3A | 6.3 | 0 | [10.0, 1.39, 0.344, 0.168, 0.1, 0.056, 0.0263, 0.01] | [10.0, 1.711, 0.516, 0.198, 0.1, 0.0634, 0.0303, 0.01] | 0 | [19.0, 19.5, 20.4, 20.8, 22.0, 25.0, 32.0, 48.0] | [38.0, 40.0, 43.0, 48.0, 53.0, 60.0, 75.0, 118.0]
HV 63A | HV 63A | 63 | 0 | [10.0, 2.84, 0.368, 0.164, 0.1, 0.0621, 0.0378, 0.0195, 0.01] | [10.0, 1.82, 0.344, 0.1, 0.0467, 0.0269, 0.01] | 0 | [189.0, 220.0, 300.0, 350.0, 393.0, 450.0, 530.0, 700.0, 961.0] | [378.0, 500.0, 700.0, 934.0, 1200.0, 1500.0, 2366.0]
HV 80A | HV 80A | 80 | 0 | [10.0, 2.05, 0.369, 0.198, 0.1, 0.051, 0.0298, 0.01] | [10.0, 4.15, 1.03, 0.198, 0.1, 0.051, 0.0172, 0.01] | 0 | [240.0, 300.0, 400.0, 450.0, 530.0, 650.0, 800.0, 1311.0] | [480.0, 550.0, 700.0, 1000.0, 1260.0, 1600.0, 2500.0, 3227.0]
Siemens NH-1-100 | Siemens NH-1-100 | 100 | [5400.0, 2000.0, 400.0, 20.0, 1.0, 0.2, 0.012, 0.004] | 0 | 0 | [150.0, 190.0, 250.0, 430.0, 900.0, 1250.0, 2700.0, 3600.0] | 0 | 0
Siemens NH-1-125 | Siemens NH-1-125 | 125 | [4800.0, 120.0, 7.0, 0.1, 0.004] | 0 | 0 | [180.0, 400.0, 740.0, 2000.0, 4250.0] | 0 | 0
Siemens NH-1-16 | Siemens NH-1-16 | 16 | [4000.0, 400.0, 2.0, 0.1, 0.04, 0.01] | 0 | 0 | [26.0, 35.0, 75.0, 150.0, 200.0, 300.0] | 0 | 0
Siemens NH-1-160 | Siemens NH-1-160 | 160 | [4800.0, 120.0, 7.0, 0.1, 0.004] | 0 | 0 | [210.0, 500.0, 900.0, 2300.0, 5000.0] | 0 | 0
Siemens NH-1-25 | Siemens NH-1-25 | 25 | [4000.0, 1000.0, 10.0, 0.2, 0.02, 0.01] | 0 | 0 | [40.0, 50.0, 100.0, 210.0, 400.0, 500.0] | 0 | 0
Siemens NH-1-50 | Siemens NH-1-50 | 50 | [4000.0, 40.0, 4.0, 1.0, 0.02, 0.01] | 0 | 0 | [86.0, 200.0, 300.0, 400.0, 1000.0, 1280.0] | 0 | 0
Siemens NH-1-63 | Siemens NH-1-63 | 63 | [4000.0, 100.0, 10.0, 2.0, 0.04, 0.01] | 0 | 0 | [100.0, 200.0, 300.0, 400.0, 1000.0, 1500.0] | 0 | 0
Siemens NH-1-80 | Siemens NH-1-80 | 80 | [4800.0, 120.0, 7.0, 0.1, 0.01] | 0 | 0 | [150.58, 250.0, 450.0, 1150.0, 2470.0] | 0 | 0
Siemens NH-2-1000 | Siemens NH-2-1000 | 1000 | [4800.0, 120.0, 7.0, 0.1, 0.004] | 0 | 0 | [1900.0, 3500.0, 8400.0, 24000.0, 52000.0] | 0 | 0
Siemens NH-2-200 | Siemens NH-2-200 | 200 | [4800.0, 120.0, 7.0, 0.1, 0.004] | 0 | 0 | [280.0, 650.0, 1200.0, 3000.0, 7000.0] | 0 | 0
Siemens NH-2-224 | Siemens NH-2-224 | 224 | [4800.0, 120.0, 7.0, 0.2, 0.04, 0.004] | 0 | 0 | [400.0, 750.0, 1453.0, 3025.0, 4315.0, 7600.0] | 0 | 0
Siemens NH-2-250 | Siemens NH-2-250 | 250 | [4800.0, 120.0, 7.0, 0.1, 0.004] | 0 | 0 | [450.0, 800.0, 1650.0, 4000.0, 8500.0] | 0 | 0
Siemens NH-2-315 | Siemens NH-2-315 | 315 | [4800.0, 120.0, 7.0, 0.1, 0.004] | 0 | 0 | [550.0, 920.0, 1900.0, 5000.0, 11000.0] | 0 | 0
Siemens NH-2-355 | Siemens NH-2-355 | 355 | [4800.0, 120.0, 6.0, 0.1, 0.004] | 0 | 0 | [650.0, 1116.27, 2350.0, 5840.0, 12790.0] | 0 | 0
Siemens NH-2-400 | Siemens NH-2-400 | 400 | [4800.0, 120.0, 7.0, 0.1, 0.004] | 0 | 0 | [720.0, 1350.0, 2800.0, 6500.0, 15000.0] | 0 | 0
Siemens NH-2-425 | Siemens NH-2-425 | 425 | [4800.0, 120.0, 7.0, 0.1, 0.004] | 0 | 0 | [850.0, 1500.0, 3050.0, 7500.0, 16500.0] | 0 | 0
Siemens NH-2-630 | Siemens NH-2-630 | 630 | [4800.0, 120.0, 7.0, 0.1, 0.004] | 0 | 0 | [1200.0, 2000.0, 4800.0, 12000.0, 26000.0] | 0 | 0

## dtypes
| element | column | dtype
0 | bus | name | object
1 | bus | vn_kv | float64
2 | bus | type | object
3 | bus | zone | object
4 | bus | in_service | bool
5 | load | name | object
6 | load | bus | uint32
7 | load | p_mw | float64
8 | load | q_mvar | float64
9 | load | const_z_percent | float64
10 | load | const_i_percent | float64
11 | load | sn_mva | float64
12 | load | scaling | float64
13 | load | in_service | bool
14 | load | type | object
15 | ext_grid | name | object
16 | ext_grid | bus | uint32
17 | ext_grid | vm_pu | float64
18 | ext_grid | va_degree | float64
19 | ext_grid | slack_weight | float64
20 | ext_grid | in_service | bool
21 | line | name | object
22 | line | std_type | object
23 | line | from_bus | uint32
24 | line | to_bus | uint32
25 | line | length_km | float64
26 | line | r_ohm_per_km | float64
27 | line | x_ohm_per_km | float64
28 | line | c_nf_per_km | float64
29 | line | g_us_per_km | float64
30 | line | max_i_ka | float64
31 | line | df | float64
32 | line | parallel | uint32
33 | line | type | object
34 | line | in_service | bool
35 | trafo | name | object
36 | trafo | std_type | object
37 | trafo | hv_bus | uint32
38 | trafo | lv_bus | uint32
39 | trafo | sn_mva | float64
40 | trafo | vn_hv_kv | float64
41 | trafo | vn_lv_kv | float64
42 | trafo | vk_percent | float64
43 | trafo | vkr_percent | float64
44 | trafo | pfe_kw | float64
45 | trafo | i0_percent | float64
46 | trafo | shift_degree | float64
47 | trafo | tap_side | object
48 | trafo | tap_neutral | int32
49 | trafo | tap_min | int32
50 | trafo | tap_max | int32
51 | trafo | tap_step_percent | float64
52 | trafo | tap_step_degree | float64
53 | trafo | tap_pos | int32
54 | trafo | tap_phase_shifter | bool
55 | trafo | parallel | uint32
56 | trafo | df | float64
57 | trafo | in_service | bool
58 | line_geodata | coords | object
59 | bus_geodata | x | float64
60 | bus_geodata | y | float64
61 | bus_geodata | coords | object

## parameters
| version | format_version | converged | OPF_converged | name | f_hz | sn_mva
0 | 2.14.6 | 2.14.0 | FALSE | FALSE |  | 50 | 1