## bus
| name | vn_kv | type | zone | in_service
0 | bus_LV_2786-4_0_3_node_0 | 0.4 | n |  | TRUE
1 | bus_LV_2786-4_0_3_node_1 | 0.4 | n |  | TRUE
2 | bus_LV_2786-4_0_3_node_2 | 0.4 | n |  | TRUE
3 | bus_LV_2786-4_0_3_node_44 | 0.4 | n |  | TRUE
4 | bus_LV_2786-4_0_3_node_43 | 0.4 | n |  | TRUE
5 | bus_LV_2786-4_0_3_node_45 | 0.4 | n |  | TRUE
6 | bus_LV_2786-4_0_3_node_62 | 0.4 | n |  | TRUE
7 | bus_LV_2786-4_0_3_node_46 | 0.4 | n |  | TRUE
8 | bus_LV_2786-4_0_3_node_63 | 0.4 | n |  | TRUE
9 | bus_LV_2786-4_0_3_node_61 | 0.4 | n |  | TRUE
10 | bus_LV_2786-4_0_3_node_3 | 0.4 | n |  | TRUE
11 | bus_LV_2786-4_0_3_node_4 | 0.4 | n |  | TRUE
12 | bus_LV_2786-4_0_3_node_5 | 0.4 | n |  | TRUE
13 | bus_LV_2786-4_0_3_node_6 | 0.4 | n |  | TRUE
14 | bus_LV_2786-4_0_3_node_7 | 0.4 | n |  | TRUE
15 | bus_LV_2786-4_0_3_node_58 | 0.4 | n |  | TRUE
16 | bus_LV_2786-4_0_3_node_52 | 0.4 | n |  | TRUE
17 | bus_LV_2786-4_0_3_node_59 | 0.4 | n |  | TRUE
18 | bus_LV_2786-4_0_3_node_53 | 0.4 | n |  | TRUE
19 | bus_LV_2786-4_0_3_node_8 | 0.4 | n |  | TRUE
20 | bus_LV_2786-4_0_3_node_10 | 0.4 | n |  | TRUE
21 | bus_LV_2786-4_0_3_node_11 | 0.4 | n |  | TRUE
22 | bus_LV_2786-4_0_3_node_13 | 0.4 | n |  | TRUE
23 | bus_LV_2786-4_0_3_node_14 | 0.4 | n |  | TRUE
24 | bus_LV_2786-4_0_3_node_12 | 0.4 | n |  | TRUE
25 | bus_LV_2786-4_0_3_node_15 | 0.4 | n |  | TRUE
26 | bus_LV_2786-4_0_3_node_64 | 0.4 | n |  | TRUE
27 | bus_LV_2786-4_0_3_node_16 | 0.4 | n |  | TRUE
28 | bus_LV_2786-4_0_3_node_17 | 0.4 | n |  | TRUE
29 | bus_LV_2786-4_0_3_node_19 | 0.4 | n |  | TRUE
30 | bus_LV_2786-4_0_3_node_39 | 0.4 | n |  | TRUE
31 | bus_LV_2786-4_0_3_node_40 | 0.4 | n |  | TRUE
32 | bus_LV_2786-4_0_3_node_41 | 0.4 | n |  | TRUE
33 | bus_LV_2786-4_0_3_node_38 | 0.4 | n |  | TRUE
34 | bus_LV_2786-4_0_3_node_32 | 0.4 | n |  | TRUE
35 | bus_LV_2786-4_0_3_node_25 | 0.4 | n |  | TRUE
36 | bus_LV_2786-4_0_3_node_21 | 0.4 | n |  | TRUE
37 | bus_LV_2786-4_0_3_node_22 | 0.4 | n |  | TRUE
38 | bus_LV_2786-4_0_3_node_23 | 0.4 | n |  | TRUE
39 | bus_LV_2786-4_0_3_node_24 | 0.4 | n |  | TRUE
40 | bus_LV_2786-4_0_3_node_26 | 0.4 | n |  | TRUE
41 | bus_LV_2786-4_0_3_node_27 | 0.4 | n |  | TRUE
42 | bus_LV_2786-4_0_3_node_42 | 0.4 | n |  | TRUE
43 | bus_LV_2786-4_0_3_node_29 | 0.4 | n |  | TRUE
44 | bus_LV_2786-4_0_3_node_28 | 0.4 | n |  | TRUE
45 | bus_LV_2786-4_0_3_node_30 | 0.4 | n |  | TRUE
46 | bus_LV_2786-4_0_3_node_31 | 0.4 | n |  | TRUE
47 | bus_LV_2786-4_0_3_node_33 | 0.4 | n |  | TRUE
48 | bus_LV_2786-4_0_3_node_34 | 0.4 | n |  | TRUE
49 | bus_LV_2786-4_0_3_node_35 | 0.4 | n |  | TRUE
50 | bus_LV_2786-4_0_3_node_37 | 0.4 | n |  | TRUE
51 | bus_LV_2786-4_0_3_node_47 | 0.4 | n |  | TRUE
52 | bus_LV_2786-4_0_3_node_49 | 0.4 | n |  | TRUE
53 | bus_LV_2786-4_0_3_node_50 | 0.4 | n |  | TRUE
54 | bus_LV_2786-4_0_3_node_51 | 0.4 | n |  | TRUE
55 | bus_LV_2786-4_0_3_node_54 | 0.4 | n |  | TRUE
56 | bus_LV_2786-4_0_3_node_55 | 0.4 | n |  | TRUE
57 | bus_LV_2786-4_0_3_node_56 | 0.4 | n |  | TRUE
58 | bus_LV_2786-4_0_3_node_57 | 0.4 | n |  | TRUE
59 | bus_LV_2786-4_0_3_node_65 | 0.4 | n |  | TRUE
60 | bus_LV_2786-4_0_3_node_67 | 0.4 | n |  | TRUE
61 | bus_LV_2786-4_0_3_node_66 | 0.4 | n |  | TRUE
62 | bus_LV_2786-4_0_3_node_60 | 0.4 | n |  | TRUE
63 | bus_MV_287_0_node_44 | 20 | n |  | TRUE

## load
| name | bus | p_mw | q_mvar | const_z_percent | const_i_percent | sn_mva | scaling | in_service | type
0 | LV_2786-4_0_3_load_0 | 0 | 0.086395 | 0.021653 | 0 | 0 |  | 1 | TRUE | wye
1 | LV_2786-4_0_3_load_2 | 2 | 0.067961 | 0.017033 | 0 | 0 |  | 1 | TRUE | wye
2 | LV_2786-4_0_3_load_44 | 3 | 0.0011262 | 0.00028225 | 0 | 0 |  | 1 | TRUE | wye
3 | LV_2786-4_0_3_load_43 | 4 | 0.0013285 | 0.00033297 | 0 | 0 |  | 1 | TRUE | wye
4 | LV_2786-4_0_3_load_62 | 6 | 0.0011317 | 0.00028364 | 0 | 0 |  | 1 | TRUE | wye
5 | LV_2786-4_0_3_load_46 | 7 | 0.001104 | 0.00027669 | 0 | 0 |  | 1 | TRUE | wye
6 | LV_2786-4_0_3_load_63 | 8 | 0.001455 | 0.00036466 | 0 | 0 |  | 1 | TRUE | wye
7 | LV_2786-4_0_3_load_61 | 9 | 0.0032721 | 0.00082006 | 0 | 0 |  | 1 | TRUE | wye
8 | LV_2786-4_0_3_load_3 | 10 | 0.014145 | 0.0035449 | 0 | 0 |  | 1 | TRUE | wye
9 | LV_2786-4_0_3_load_4 | 11 | 0.0031772 | 0.00079628 | 0 | 0 |  | 1 | TRUE | wye
10 | LV_2786-4_0_3_load_6 | 13 | 0.073979 | 0.018541 | 0 | 0 |  | 1 | TRUE | wye
11 | LV_2786-4_0_3_load_58 | 15 | 0.012222 | 0.0030632 | 0 | 0 |  | 1 | TRUE | wye
12 | LV_2786-4_0_3_load_52 | 16 | 0.0017532 | 0.0004394 | 0 | 0 |  | 1 | TRUE | wye
13 | LV_2786-4_0_3_load_53 | 18 | 0.0036905 | 0.00092492 | 0 | 0 |  | 1 | TRUE | wye
14 | LV_2786-4_0_3_load_8 | 19 | 0.0018699 | 0.00046865 | 0 | 0 |  | 1 | TRUE | wye
15 | LV_2786-4_0_3_load_10 | 20 | 0.0027336 | 0.0006851 | 0 | 0 |  | 1 | TRUE | wye
16 | LV_2786-4_0_3_load_11 | 21 | 0.0013692 | 0.00034315 | 0 | 0 |  | 1 | TRUE | wye
17 | LV_2786-4_0_3_load_14 | 23 | 0.0018856 | 0.00047258 | 0 | 0 |  | 1 | TRUE | wye
18 | LV_2786-4_0_3_load_12 | 24 | 0.0015219 | 0.00038141 | 0 | 0 |  | 1 | TRUE | wye
19 | LV_2786-4_0_3_load_15 | 25 | 0.0013574 | 0.00034019 | 0 | 0 |  | 1 | TRUE | wye
20 | LV_2786-4_0_3_load_64 | 26 | 0.00079195 | 0.00019848 | 0 | 0 |  | 1 | TRUE | wye
21 | LV_2786-4_0_3_load_16 | 27 | 0.0013667 | 0.00034252 | 0 | 0 |  | 1 | TRUE | wye
22 | LV_2786-4_0_3_load_17 | 28 | 0.0011888 | 0.00029793 | 0 | 0 |  | 1 | TRUE | wye
23 | LV_2786-4_0_3_load_19 | 29 | 0.0015643 | 0.00039205 | 0 | 0 |  | 1 | TRUE | wye
24 | LV_2786-4_0_3_load_40 | 31 | 0.001951 | 0.00048897 | 0 | 0 |  | 1 | TRUE | wye
25 | LV_2786-4_0_3_load_41 | 32 | 0.0011308 | 0.00028342 | 0 | 0 |  | 1 | TRUE | wye
26 | LV_2786-4_0_3_load_38 | 33 | 0.0010907 | 0.00027337 | 0 | 0 |  | 1 | TRUE | wye
27 | LV_2786-4_0_3_load_32 | 34 | 0.00090363 | 0.00022647 | 0 | 0 |  | 1 | TRUE | wye
28 | LV_2786-4_0_3_load_25 | 35 | 0.0016293 | 0.00040835 | 0 | 0 |  | 1 | TRUE | wye
29 | LV_2786-4_0_3_load_21 | 36 | 0.0016737 | 0.00041947 | 0 | 0 |  | 1 | TRUE | wye
30 | LV_2786-4_0_3_load_22 | 37 | 0.001883 | 0.00047192 | 0 | 0 |  | 1 | TRUE | wye
31 | LV_2786-4_0_3_load_23 | 38 | 0.0023381 | 0.00058597 | 0 | 0 |  | 1 | TRUE | wye
32 | LV_2786-4_0_3_load_24 | 39 | 0.0020342 | 0.00050982 | 0 | 0 |  | 1 | TRUE | wye
33 | LV_2786-4_0_3_load_26 | 40 | 0.00094912 | 0.00023787 | 0 | 0 |  | 1 | TRUE | wye
34 | LV_2786-4_0_3_load_42 | 42 | 0.00081619 | 0.00020456 | 0 | 0 |  | 1 | TRUE | wye
35 | LV_2786-4_0_3_load_29 | 43 | 0.0012926 | 0.00032396 | 0 | 0 |  | 1 | TRUE | wye
36 | LV_2786-4_0_3_load_28 | 44 | 0.0016968 | 0.00042526 | 0 | 0 |  | 1 | TRUE | wye
37 | LV_2786-4_0_3_load_30 | 45 | 0.0012606 | 0.00031592 | 0 | 0 |  | 1 | TRUE | wye
38 | LV_2786-4_0_3_load_31 | 46 | 0.0020223 | 0.00050684 | 0 | 0 |  | 1 | TRUE | wye
39 | LV_2786-4_0_3_load_33 | 47 | 0.0063407 | 0.0015891 | 0 | 0 |  | 1 | TRUE | wye
40 | LV_2786-4_0_3_load_34 | 48 | 0.0044121 | 0.0011058 | 0 | 0 |  | 1 | TRUE | wye
41 | LV_2786-4_0_3_load_37 | 50 | 0.0020248 | 0.00050747 | 0 | 0 |  | 1 | TRUE | wye
42 | LV_2786-4_0_3_load_47 | 51 | 0.0010021 | 0.00025116 | 0 | 0 |  | 1 | TRUE | wye
43 | LV_2786-4_0_3_load_49 | 52 | 0.0010539 | 0.00026412 | 0 | 0 |  | 1 | TRUE | wye
44 | LV_2786-4_0_3_load_50 | 53 | 0.0006225 | 0.00015601 | 0 | 0 |  | 1 | TRUE | wye
45 | LV_2786-4_0_3_load_51 | 54 | 0.0011145 | 0.00027931 | 0 | 0 |  | 1 | TRUE | wye
46 | LV_2786-4_0_3_load_54 | 55 | 0.0020524 | 0.00051439 | 0 | 0 |  | 1 | TRUE | wye
47 | LV_2786-4_0_3_load_56 | 57 | 0.00084491 | 0.00021175 | 0 | 0 |  | 1 | TRUE | wye
48 | LV_2786-4_0_3_load_57 | 58 | 0.0012172 | 0.00030507 | 0 | 0 |  | 1 | TRUE | wye
49 | LV_2786-4_0_3_load_65 | 59 | 0.011001 | 0.0027571 | 0 | 0 |  | 1 | TRUE | wye
50 | LV_2786-4_0_3_load_67 | 60 | 0.0042539 | 0.0010661 | 0 | 0 |  | 1 | TRUE | wye
51 | LV_2786-4_0_3_load_66 | 61 | 0.0010096 | 0.00025302 | 0 | 0 |  | 1 | TRUE | wye
52 | LV_2786-4_0_3_load_60 | 62 | 0.0009881 | 0.00024764 | 0 | 0 |  | 1 | TRUE | wye

## ext_grid
| name | bus | vm_pu | va_degree | slack_weight | in_service
0 |  | 2 | 1 | 0 | 1 | TRUE

## line
| name | std_type | from_bus | to_bus | length_km | r_ohm_per_km | x_ohm_per_km | c_nf_per_km | g_us_per_km | max_i_ka | df | parallel | type | in_service
0 | LV_2786-4_0_3_line_0 |  | 0 | 1 | 0.030346 | 0.125 | 0.08 | 261 | 0 | 0.364 | 1 | 1 | cs | TRUE
1 | LV_2786-4_0_3_line_1 |  | 1 | 2 | 0.042129 | 0.125 | 0.08 | 261 | 0 | 0.364 | 1 | 1 | cs | TRUE
2 | LV_2786-4_0_3_line_2 |  | 1 | 3 | 0.12229 | 0.125 | 0.08 | 261 | 0 | 0.364 | 1 | 1 | cs | TRUE
3 | LV_2786-4_0_3_line_3 |  | 2 | 6 | 0.10642 | 0.125 | 0.08 | 261 | 0 | 0.364 | 1 | 2 | cs | TRUE
4 | LV_2786-4_0_3_line_4 |  | 3 | 7 | 0.016571 | 0.125 | 0.08 | 261 | 0 | 0.364 | 1 | 1 | cs | TRUE
5 | LV_2786-4_0_3_line_5 |  | 3 | 4 | 0.0035799 | 0.125 | 0.08 | 261 | 0 | 0.364 | 1 | 1 | cs | TRUE
6 | LV_2786-4_0_3_line_6 |  | 4 | 5 | 0.091143 | 0.125 | 0.08 | 261 | 0 | 0.364 | 1 | 1 | cs | TRUE
7 | LV_2786-4_0_3_line_7 |  | 5 | 51 | 0.011811 | 0.125 | 0.08 | 261 | 0 | 0.364 | 1 | 1 | cs | TRUE
8 | LV_2786-4_0_3_line_8 |  | 6 | 8 | 0.013098 | 0.125 | 0.08 | 261 | 0 | 0.364 | 1 | 1 | cs | TRUE
9 | LV_2786-4_0_3_line_9 |  | 6 | 9 | 0.049835 | 0.125 | 0.08 | 261 | 0 | 0.364 | 1 | 2 | cs | TRUE
10 | LV_2786-4_0_3_line_10 |  | 7 | 32 | 0.026896 | 0.125 | 0.08 | 261 | 0 | 0.364 | 1 | 1 | cs | TRUE
11 | LV_2786-4_0_3_line_11 |  | 8 | 26 | 0.018855 | 0.125 | 0.08 | 261 | 0 | 0.364 | 1 | 1 | cs | TRUE
12 | LV_2786-4_0_3_line_12 |  | 9 | 62 | 0.022302 | 0.125 | 0.08 | 261 | 0 | 0.364 | 1 | 2 | cs | TRUE
13 | LV_2786-4_0_3_line_13 |  | 10 | 11 | 0.087739 | 0.125 | 0.08 | 261 | 0 | 0.364 | 1 | 1 | cs | TRUE
14 | LV_2786-4_0_3_line_14 |  | 10 | 12 | 0.048688 | 0.125 | 0.08 | 261 | 0 | 0.364 | 1 | 1 | cs | TRUE
15 | LV_2786-4_0_3_line_15 |  | 11 | 13 | 0.062338 | 0.125 | 0.08 | 261 | 0 | 0.364 | 1 | 1 | cs | TRUE
16 | LV_2786-4_0_3_line_16 |  | 12 | 14 | 0.01992 | 0.125 | 0.08 | 261 | 0 | 0.364 | 1 | 1 | cs | TRUE
17 | LV_2786-4_0_3_line_17 |  | 13 | 15 | 0.0063223 | 0.125 | 0.08 | 261 | 0 | 0.364 | 1 | 1 | cs | TRUE
18 | LV_2786-4_0_3_line_18 |  | 14 | 16 | 0.015723 | 0.125 | 0.08 | 261 | 0 | 0.364 | 1 | 1 | cs | TRUE
19 | LV_2786-4_0_3_line_19 |  | 15 | 17 | 0.022636 | 0.125 | 0.08 | 261 | 0 | 0.364 | 1 | 1 | cs | TRUE
20 | LV_2786-4_0_3_line_20 |  | 16 | 18 | 0.027332 | 0.125 | 0.08 | 261 | 0 | 0.364 | 1 | 1 | cs | TRUE
21 | LV_2786-4_0_3_line_21 |  | 17 | 62 | 0.047164 | 0.125 | 0.08 | 261 | 0 | 0.364 | 1 | 2 | cs | TRUE
22 | LV_2786-4_0_3_line_22 |  | 18 | 55 | 0.035877 | 0.125 | 0.08 | 261 | 0 | 0.364 | 1 | 1 | cs | TRUE
23 | LV_2786-4_0_3_line_23 |  | 19 | 20 | 0.091763 | 0.125 | 0.08 | 261 | 0 | 0.364 | 1 | 1 | cs | TRUE
24 | LV_2786-4_0_3_line_24 |  | 20 | 21 | 0.034917 | 0.125 | 0.08 | 261 | 0 | 0.364 | 1 | 1 | cs | TRUE
25 | LV_2786-4_0_3_line_25 |  | 20 | 22 | 0.13762 | 0.125 | 0.08 | 261 | 0 | 0.364 | 1 | 1 | cs | TRUE
26 | LV_2786-4_0_3_line_26 |  | 21 | 24 | 0.0092486 | 0.125 | 0.08 | 261 | 0 | 0.364 | 1 | 1 | cs | TRUE
27 | LV_2786-4_0_3_line_27 |  | 22 | 23 | 0.053093 | 0.125 | 0.08 | 261 | 0 | 0.364 | 1 | 1 | cs | TRUE
28 | LV_2786-4_0_3_line_28 |  | 23 | 26 | 0.032405 | 0.125 | 0.08 | 261 | 0 | 0.364 | 1 | 1 | cs | TRUE
29 | LV_2786-4_0_3_line_29 |  | 24 | 25 | 0.0051476 | 0.125 | 0.08 | 261 | 0 | 0.364 | 1 | 1 | cs | TRUE
30 | LV_2786-4_0_3_line_30 |  | 27 | 28 | 0.029127 | 0.125 | 0.08 | 261 | 0 | 0.364 | 1 | 1 | cs | TRUE
31 | LV_2786-4_0_3_line_31 |  | 28 | 29 | 0.030629 | 0.125 | 0.08 | 261 | 0 | 0.364 | 1 | 1 | cs | TRUE
32 | LV_2786-4_0_3_line_32 |  | 29 | 30 | 0.024648 | 0.125 | 0.08 | 261 | 0 | 0.364 | 1 | 1 | cs | TRUE
33 | LV_2786-4_0_3_line_33 |  | 30 | 31 | 0.036964 | 0.125 | 0.08 | 261 | 0 | 0.364 | 1 | 1 | cs | TRUE
34 | LV_2786-4_0_3_line_34 |  | 30 | 32 | 0.024805 | 0.125 | 0.08 | 261 | 0 | 0.364 | 1 | 1 | cs | TRUE
35 | LV_2786-4_0_3_line_35 |  | 30 | 33 | 0.015648 | 0.125 | 0.08 | 261 | 0 | 0.364 | 1 | 1 | cs | TRUE
36 | LV_2786-4_0_3_line_36 |  | 31 | 42 | 0.0032847 | 0.125 | 0.08 | 261 | 0 | 0.364 | 1 | 1 | cs | TRUE
37 | LV_2786-4_0_3_line_37 |  | 33 | 49 | 0.002261 | 0.125 | 0.08 | 261 | 0 | 0.364 | 1 | 1 | cs | TRUE
38 | LV_2786-4_0_3_line_38 |  | 34 | 35 | 0.016891 | 0.125 | 0.08 | 261 | 0 | 0.364 | 1 | 1 | cs | TRUE
39 | LV_2786-4_0_3_line_39 |  | 35 | 38 | 0.0058346 | 0.125 | 0.08 | 261 | 0 | 0.364 | 1 | 1 | cs | TRUE
40 | LV_2786-4_0_3_line_40 |  | 36 | 37 | 0.010614 | 0.125 | 0.08 | 261 | 0 | 0.364 | 1 | 1 | cs | TRUE
41 | LV_2786-4_0_3_line_41 |  | 36 | 38 | 0.016519 | 0.125 | 0.08 | 261 | 0 | 0.364 | 1 | 1 | cs | TRUE
42 | LV_2786-4_0_3_line_42 |  | 37 | 39 | 0.011561 | 0.125 | 0.08 | 261 | 0 | 0.364 | 1 | 1 | cs | TRUE
43 | LV_2786-4_0_3_line_43 |  | 39 | 40 | 0.022159 | 0.125 | 0.08 | 261 | 0 | 0.364 | 1 | 1 | cs | TRUE
44 | LV_2786-4_0_3_line_44 |  | 40 | 41 | 0.0095561 | 0.125 | 0.08 | 261 | 0 | 0.364 | 1 | 1 | cs | TRUE
45 | LV_2786-4_0_3_line_45 |  | 41 | 42 | 0.023833 | 0.125 | 0.08 | 261 | 0 | 0.364 | 1 | 1 | cs | TRUE
46 | LV_2786-4_0_3_line_46 |  | 41 | 43 | 0.0047149 | 0.125 | 0.08 | 261 | 0 | 0.364 | 1 | 1 | cs | TRUE
47 | LV_2786-4_0_3_line_47 |  | 43 | 44 | 0.013179 | 0.125 | 0.08 | 261 | 0 | 0.364 | 1 | 1 | cs | TRUE
48 | LV_2786-4_0_3_line_48 |  | 44 | 45 | 0.026942 | 0.125 | 0.08 | 261 | 0 | 0.364 | 1 | 1 | cs | TRUE
49 | LV_2786-4_0_3_line_49 |  | 45 | 46 | 0.058712 | 0.125 | 0.08 | 261 | 0 | 0.364 | 1 | 1 | cs | TRUE
50 | LV_2786-4_0_3_line_50 |  | 47 | 48 | 0.011513 | 0.125 | 0.08 | 261 | 0 | 0.364 | 1 | 1 | cs | TRUE
51 | LV_2786-4_0_3_line_51 |  | 47 | 49 | 0.01517 | 0.125 | 0.08 | 261 | 0 | 0.364 | 1 | 1 | cs | TRUE
52 | LV_2786-4_0_3_line_52 |  | 49 | 50 | 0.010681 | 0.125 | 0.08 | 261 | 0 | 0.364 | 1 | 1 | cs | TRUE
53 | LV_2786-4_0_3_line_53 |  | 51 | 52 | 0.012256 | 0.125 | 0.08 | 261 | 0 | 0.364 | 1 | 1 | cs | TRUE
54 | LV_2786-4_0_3_line_54 |  | 52 | 53 | 0.010237 | 0.125 | 0.08 | 261 | 0 | 0.364 | 1 | 1 | cs | TRUE
55 | LV_2786-4_0_3_line_55 |  | 53 | 54 | 0.020914 | 0.125 | 0.08 | 261 | 0 | 0.364 | 1 | 1 | cs | TRUE
56 | LV_2786-4_0_3_line_56 |  | 55 | 56 | 0.085587 | 0.125 | 0.08 | 261 | 0 | 0.364 | 1 | 1 | cs | TRUE
57 | LV_2786-4_0_3_line_57 |  | 56 | 57 | 0.018417 | 0.125 | 0.08 | 261 | 0 | 0.364 | 1 | 1 | cs | TRUE
58 | LV_2786-4_0_3_line_58 |  | 56 | 58 | 0.032106 | 0.125 | 0.08 | 261 | 0 | 0.364 | 1 | 1 | cs | TRUE
59 | LV_2786-4_0_3_line_59 |  | 57 | 59 | 0.036926 | 0.125 | 0.08 | 261 | 0 | 0.364 | 1 | 1 | cs | TRUE
60 | LV_2786-4_0_3_line_60 |  | 58 | 60 | 0.022605 | 0.125 | 0.08 | 261 | 0 | 0.364 | 1 | 1 | cs | TRUE
61 | LV_2786-4_0_3_line_61 |  | 60 | 61 | 0.013927 | 0.125 | 0.08 | 261 | 0 | 0.364 | 1 | 1 | cs | TRUE

## trafo
| name | std_type | hv_bus | lv_bus | sn_mva | vn_hv_kv | vn_lv_kv | vk_percent | vkr_percent | pfe_kw | i0_percent | shift_degree | tap_side | tap_neutral | tap_min | tap_max | tap_step_percent | tap_step_degree | tap_pos | tap_phase_shifter | parallel | df | in_service
0 | LV_2786-4_0_3_trafo_2 | 0.63 MVA 20/0.4 kV | 63 | 2 | 0.63 | 20 | 0.4 | 6 | 1.206 | 1.65 | 0.2619 | 150 | hv | 0 | -2 | 2 | 2.5 | 0 | 0 | FALSE | 1 | 1 | TRUE

## line_geodata
| x0 | y0 | x1 | y1 | x2 | y2 | x3 | y3 | x4 | y4 | x5 | y5 | x6 | y6 | x7 | y7 | x8 | y8 | x9 | y9 | x10 | y10 | x11 | y11 | x12 | y12 | x13 | y13 | x14 | y14
0 | 2611815.1132 | 1254524.4853 | 2611845.1406 | 1254520.0978
1 | 2611815.1132 | 1254524.4853 | 2611816.2061 | 1254528.7014 | 2611817.1268 | 1254532.25 | 2611819.7244 | 1254542.2618 | 2611822.0157 | 1254546.9694 | 2611823.4546 | 1254551.6754 | 2611823.8432 | 1254553.4996 | 2611820.7379 | 1254564.8236
2 | 2611790.3856 | 1254404.7172 | 2611815.1132 | 1254524.4853
3 | 2611866.5723 | 1254660.8686 | 2611820.7379 | 1254564.8236
4 | 2611790.3856 | 1254404.7172 | 2611788.4208 | 1254405.1091 | 2611774.9158 | 1254406.4611 | 2611773.9208 | 1254406.4307
5 | 2611793.8963 | 1254404.0168 | 2611790.3856 | 1254404.7172
6 | 2611879.6813 | 1254373.6586 | 2611866.1825 | 1254379.3911 | 2611848.6003 | 1254386.3829 | 2611828.2336 | 1254393.9363 | 2611821.8622 | 1254396.4141 | 2611813.3255 | 1254399.0767 | 2611798.2988 | 1254403.1385 | 2611793.8963 | 1254404.0168
7 | 2611879.6813 | 1254373.6586 | 2611876.8036 | 1254364.2022 | 2611875.9245 | 1254362.4882
8 | 2611866.5723 | 1254660.8686 | 2611861.9842 | 1254665.3049 | 2611855.8151 | 1254667.9603
9 | 2611908.1129 | 1254633.5841 | 2611903.4527 | 1254636.3463 | 2611871.348 | 1254656.2509 | 2611866.5723 | 1254660.8686
10 | 2611773.9208 | 1254406.4307 | 2611757.4165 | 1254405.9262 | 2611747.1413 | 1254404.4271
11 | 2611838.4963 | 1254675.4146 | 2611855.8151 | 1254667.9603
12 | 2611927.2977 | 1254622.2126 | 2611908.1129 | 1254633.5841
13 | 2612054.5748 | 1254761.8465 | 2612049.382 | 1254750.0595 | 2612035.2518 | 1254717.7429 | 2612013.6024 | 1254684.5986
14 | 2612074.2041 | 1254806.4026 | 2612054.5748 | 1254761.8465
15 | 2612013.6024 | 1254684.5986 | 2611995.0594 | 1254656.21 | 2611989.703 | 1254645.4587 | 2611973.4669 | 1254643.0207
16 | 2612074.2041 | 1254806.4026 | 2612054.7049 | 1254810.7438
17 | 2611967.2148 | 1254642.0819 | 2611973.4669 | 1254643.0207
18 | 2612054.7049 | 1254810.7438 | 2612052.2786 | 1254795.2091
19 | 2611945.8755 | 1254635.7309 | 2611953.2288 | 1254639.9818 | 2611967.2148 | 1254642.0819
20 | 2612052.2786 | 1254795.2091 | 2612049.3511 | 1254776.4658 | 2612046.8033 | 1254768.5021
21 | 2611945.8755 | 1254635.7309 | 2611949.3136 | 1254613.9011 | 2611944.2633 | 1254612.1565 | 2611927.2977 | 1254622.2126
22 | 2612046.8033 | 1254768.5021 | 2612042.8302 | 1254756.0836 | 2612031.1105 | 1254736.4818
23 | 2611650.5156 | 1254716.3473 | 2611642.4094 | 1254624.9427
24 | 2611650.5156 | 1254716.3473 | 2611646.3172 | 1254715.6236 | 2611637.2452 | 1254714.5385 | 2611627.147 | 1254713.7182 | 2611615.7632 | 1254713.3834
25 | 2611788.0355 | 1254721.4952 | 2611650.5156 | 1254716.3473
26 | 2611615.7632 | 1254713.3834 | 2611606.5186 | 1254713.1115
27 | 2611788.0355 | 1254721.4952 | 2611787.1995 | 1254717.0351 | 2611787.458 | 1254715.9793 | 2611788.5621 | 1254714.5806 | 2611790.4654 | 1254713.3168 | 2611801.9345 | 1254707.5024 | 2611809.4339 | 1254702.7808 | 2611812.0638 | 1254700.2621 | 2611812.8283 | 1254698.9072 | 2611812.9819 | 1254697.5399 | 2611812.3849 | 1254694.3144 | 2611810.0545 | 1254694.1096 | 2611809.3087 | 1254689.872 | 2611807.8236 | 1254685.6107 | 2611807.5418 | 1254684.9999
28 | 2611838.4963 | 1254675.4146 | 2611807.5418 | 1254684.9999
29 | 2611601.3748 | 1254712.9184 | 2611603.6599 | 1254713.0275 | 2611606.5186 | 1254713.1115
30 | 2611702.5001 | 1254348.6716 | 2611696.9653 | 1254320.0749
31 | 2611710.1671 | 1254378.2107 | 2611706.2648 | 1254368.1226 | 2611702.5001 | 1254348.6716
32 | 2611723.1318 | 1254398.6204 | 2611714.5804 | 1254389.6199 | 2611710.1671 | 1254378.2107
33 | 2611723.1318 | 1254398.6204 | 2611726.0573 | 1254395.4574 | 2611730.6231 | 1254390.5298 | 2611735.9254 | 1254379.3662 | 2611741.6605 | 1254370.6051 | 2611743.8039 | 1254368.3553
34 | 2611723.1318 | 1254398.6204 | 2611735.012 | 1254402.6576 | 2611747.1413 | 1254404.4271
35 | 2611723.1318 | 1254398.6204 | 2611712.9256 | 1254410.4814
36 | 2611746.0697 | 1254365.9771 | 2611743.8039 | 1254368.3553
37 | 2611711.4508 | 1254412.1953 | 2611712.9256 | 1254410.4814
38 | 2611726.5714 | 1254263.3976 | 2611727.206 | 1254264.262 | 2611731.6209 | 1254270.8528 | 2611734.8755 | 1254276.8298 | 2611735.3217 | 1254277.8132
39 | 2611737.7325 | 1254283.1265 | 2611735.3217 | 1254277.8132
40 | 2611743.9754 | 1254298.4092 | 2611747.6687 | 1254308.3603
41 | 2611737.7325 | 1254283.1265 | 2611740.869 | 1254290.0392 | 2611743.9754 | 1254298.4092
42 | 2611751.6914 | 1254319.1991 | 2611747.6687 | 1254308.3603
43 | 2611759.4015 | 1254339.9733 | 2611751.6914 | 1254319.1991
44 | 2611762.7265 | 1254348.9323 | 2611759.4015 | 1254339.9733
45 | 2611762.7265 | 1254348.9323 | 2611748.2897 | 1254363.6469 | 2611746.0697 | 1254365.9771
46 | 2611762.7265 | 1254348.9323 | 2611766.2468 | 1254345.7958
47 | 2611776.0866 | 1254337.0287 | 2611766.2468 | 1254345.7958
48 | 2611776.0866 | 1254337.0287 | 2611776.0866 | 1254337.0287 | 2611783.3857 | 1254334.6415 | 2611787.8679 | 1254333.9277 | 2611795.1026 | 1254333.564 | 2611802.5791 | 1254333.325
49 | 2611802.5791 | 1254333.325 | 2611838.985 | 1254332.1613 | 2611843.4064 | 1254331.6142 | 2611847.3992 | 1254330.4436 | 2611852.133 | 1254328.3516 | 2611856.5829 | 1254324.9249 | 2611859.0224 | 1254323.3954
50 | 2611696.2824 | 1254412.3955 | 2611684.7708 | 1254412.5475
51 | 2611711.4508 | 1254412.1953 | 2611696.2824 | 1254412.3955
52 | 2611711.4508 | 1254412.1953 | 2611707.2618 | 1254421.1707 | 2611707.3593 | 1254421.9403
53 | 2611865.3976 | 1254357.1809 | 2611866.1362 | 1254357.2208 | 2611868.3234 | 1254357.4141 | 2611870.2532 | 1254358.0406 | 2611872.5665 | 1254359.3239 | 2611874.5474 | 1254360.8177 | 2611875.9245 | 1254362.4882
54 | 2611865.3976 | 1254357.1809 | 2611855.1759 | 1254356.6288
55 | 2611834.2919 | 1254355.5007 | 2611855.1759 | 1254356.6288
56 | 2611960.462 | 1254692.7534 | 2611992.853 | 1254703.0476 | 2612009.4123 | 1254712.8764 | 2612026.2243 | 1254728.3094 | 2612031.1105 | 1254736.4818
57 | 2611960.462 | 1254692.7534 | 2611960.0854 | 1254688.7611 | 2611957.4568 | 1254686.8324 | 2611946.4112 | 1254685.3376
58 | 2611960.462 | 1254692.7534 | 2611953.1393 | 1254692.0494 | 2611928.3983 | 1254691.3945
59 | 2611909.8184 | 1254680.3856 | 2611946.4112 | 1254685.3376
60 | 2611928.3983 | 1254691.3945 | 2611926.7784 | 1254691.3516 | 2611905.8511 | 1254692.9062
61 | 2611891.9625 | 1254693.9379 | 2611905.8511 | 1254692.9062

## bus_geodata
| x | y | coords
0 | 2611845.1406 | 1254520.0978
1 | 2611815.1132 | 1254524.4853
2 | 2611820.7379 | 1254564.8236
3 | 2611790.3856 | 1254404.7172
4 | 2611793.8963 | 1254404.0168
5 | 2611879.6813 | 1254373.6586
6 | 2611866.5723 | 1254660.8686
7 | 2611773.9208 | 1254406.4307
8 | 2611855.8151 | 1254667.9603
9 | 2611908.1129 | 1254633.5841
10 | 2612054.5748 | 1254761.8465
11 | 2612013.6024 | 1254684.5986
12 | 2612074.2041 | 1254806.4026
13 | 2611973.4669 | 1254643.0207
14 | 2612054.7049 | 1254810.7438
15 | 2611967.2148 | 1254642.0819
16 | 2612052.2786 | 1254795.2091
17 | 2611945.8754 | 1254635.7309
18 | 2612046.8033 | 1254768.5021
19 | 2611642.4094 | 1254624.9427
20 | 2611650.5156 | 1254716.3473
21 | 2611615.7632 | 1254713.3834
22 | 2611788.0355 | 1254721.4952
23 | 2611807.5418 | 1254684.9999
24 | 2611606.5186 | 1254713.1115
25 | 2611601.3748 | 1254712.9184
26 | 2611838.4963 | 1254675.4146
27 | 2611696.9653 | 1254320.0749
28 | 2611702.5001 | 1254348.6716
29 | 2611710.1671 | 1254378.2107
30 | 2611723.1318 | 1254398.6204
31 | 2611743.8039 | 1254368.3553
32 | 2611747.1413 | 1254404.4271
33 | 2611712.9256 | 1254410.4814
34 | 2611726.5714 | 1254263.3976
35 | 2611735.3217 | 1254277.8132
36 | 2611743.9754 | 1254298.4092
37 | 2611747.6687 | 1254308.3603
38 | 2611737.7325 | 1254283.1265
39 | 2611751.6914 | 1254319.1991
40 | 2611759.4015 | 1254339.9733
41 | 2611762.7265 | 1254348.9324
42 | 2611746.0697 | 1254365.9771
43 | 2611766.2468 | 1254345.7958
44 | 2611776.0866 | 1254337.0287
45 | 2611802.5791 | 1254333.325
46 | 2611859.0224 | 1254323.3954
47 | 2611696.2824 | 1254412.3955
48 | 2611684.7708 | 1254412.5475
49 | 2611711.4508 | 1254412.1953
50 | 2611707.3593 | 1254421.9403
51 | 2611875.9245 | 1254362.4882
52 | 2611865.3976 | 1254357.1809
53 | 2611855.1759 | 1254356.6288
54 | 2611834.2919 | 1254355.5007
55 | 2612031.1105 | 1254736.4818
56 | 2611960.462 | 1254692.7534
57 | 2611946.4112 | 1254685.3376
58 | 2611928.3983 | 1254691.3945
59 | 2611909.8184 | 1254680.3856
60 | 2611905.8511 | 1254692.9062
61 | 2611891.9625 | 1254693.9379
62 | 2611927.2977 | 1254622.2126
63 | 2611815.1132 | 1254524.4853

## line_std_types
| c_nf_per_km | r_ohm_per_km | x_ohm_per_km | max_i_ka | type | q_mm2 | alpha | voltage_rating
NAYY 4x50 SE | 210 | 0.642 | 0.083 | 0.142 | cs | 50 | 0.00403 | LV
NAYY 4x120 SE | 264 | 0.225 | 0.08 | 0.242 | cs | 120 | 0.00403 | LV
NAYY 4x150 SE | 261 | 0.208 | 0.08 | 0.27 | cs | 150 | 0.00403 | LV
NA2XS2Y 1x95 RM/25 12/20 kV | 216 | 0.313 | 0.132 | 0.252 | cs | 95 | 0.00403 | MV
NA2XS2Y 1x185 RM/25 12/20 kV | 273 | 0.161 | 0.117 | 0.362 | cs | 185 | 0.00403 | MV
NA2XS2Y 1x240 RM/25 12/20 kV | 304 | 0.122 | 0.112 | 0.421 | cs | 240 | 0.00403 | MV
NA2XS2Y 1x95 RM/25 6/10 kV | 315 | 0.313 | 0.123 | 0.249 | cs | 95 | 0.00403 | MV
NA2XS2Y 1x185 RM/25 6/10 kV | 406 | 0.161 | 0.11 | 0.358 | cs | 185 | 0.00403 | MV
NA2XS2Y 1x240 RM/25 6/10 kV | 456 | 0.122 | 0.105 | 0.416 | cs | 240 | 0.00403 | MV
NA2XS2Y 1x150 RM/25 12/20 kV | 250 | 0.206 | 0.116 | 0.319 | cs | 150 | 0.00403 | MV
NA2XS2Y 1x120 RM/25 12/20 kV | 230 | 0.253 | 0.119 | 0.283 | cs | 120 | 0.00403 | MV
NA2XS2Y 1x70 RM/25 12/20 kV | 190 | 0.443 | 0.132 | 0.22 | cs | 70 | 0.00403 | MV
NA2XS2Y 1x150 RM/25 6/10 kV | 360 | 0.206 | 0.11 | 0.315 | cs | 150 | 0.00403 | MV
NA2XS2Y 1x120 RM/25 6/10 kV | 340 | 0.253 | 0.113 | 0.28 | cs | 120 | 0.00403 | MV
NA2XS2Y 1x70 RM/25 6/10 kV | 280 | 0.443 | 0.123 | 0.217 | cs | 70 | 0.00403 | MV
N2XS(FL)2Y 1x120 RM/35 64/110 kV | 112 | 0.153 | 0.166 | 0.366 | cs | 120 | 0.00393 | HV
N2XS(FL)2Y 1x185 RM/35 64/110 kV | 125 | 0.099 | 0.156 | 0.457 | cs | 185 | 0.00393 | HV
N2XS(FL)2Y 1x240 RM/35 64/110 kV | 135 | 0.075 | 0.149 | 0.526 | cs | 240 | 0.00393 | HV
N2XS(FL)2Y 1x300 RM/35 64/110 kV | 144 | 0.06 | 0.144 | 0.588 | cs | 300 | 0.00393 | HV
15-AL1/3-ST1A 0.4 | 11 | 1.8769 | 0.35 | 0.105 | ol | 16 | 0.00403 | LV
24-AL1/4-ST1A 0.4 | 11.25 | 1.2012 | 0.335 | 0.14 | ol | 24 | 0.00403 | LV
48-AL1/8-ST1A 0.4 | 12.2 | 0.5939 | 0.3 | 0.21 | ol | 48 | 0.00403 | LV
94-AL1/15-ST1A 0.4 | 13.2 | 0.306 | 0.29 | 0.35 | ol | 94 | 0.00403 | LV
34-AL1/6-ST1A 10.0 | 9.7 | 0.8342 | 0.36 | 0.17 | ol | 34 | 0.00403 | MV
48-AL1/8-ST1A 10.0 | 10.1 | 0.5939 | 0.35 | 0.21 | ol | 48 | 0.00403 | MV
70-AL1/11-ST1A 10.0 | 10.4 | 0.4132 | 0.339 | 0.29 | ol | 70 | 0.00403 | MV
94-AL1/15-ST1A 10.0 | 10.75 | 0.306 | 0.33 | 0.35 | ol | 94 | 0.00403 | MV
122-AL1/20-ST1A 10.0 | 11.1 | 0.2376 | 0.323 | 0.41 | ol | 122 | 0.00403 | MV
149-AL1/24-ST1A 10.0 | 11.25 | 0.194 | 0.315 | 0.47 | ol | 149 | 0.00403 | MV
34-AL1/6-ST1A 20.0 | 9.15 | 0.8342 | 0.382 | 0.17 | ol | 34 | 0.00403 | MV
48-AL1/8-ST1A 20.0 | 9.5 | 0.5939 | 0.372 | 0.21 | ol | 48 | 0.00403 | MV
70-AL1/11-ST1A 20.0 | 9.7 | 0.4132 | 0.36 | 0.29 | ol | 70 | 0.00403 | MV
94-AL1/15-ST1A 20.0 | 10 | 0.306 | 0.35 | 0.35 | ol | 94 | 0.00403 | MV
122-AL1/20-ST1A 20.0 | 10.3 | 0.2376 | 0.344 | 0.41 | ol | 122 | 0.00403 | MV
149-AL1/24-ST1A 20.0 | 10.5 | 0.194 | 0.337 | 0.47 | ol | 149 | 0.00403 | MV
184-AL1/30-ST1A 20.0 | 10.75 | 0.1571 | 0.33 | 0.535 | ol | 184 | 0.00403 | MV
243-AL1/39-ST1A 20.0 | 11 | 0.1188 | 0.32 | 0.645 | ol | 243 | 0.00403 | MV
48-AL1/8-ST1A 110.0 | 8 | 0.5939 | 0.46 | 0.21 | ol | 48 | 0.00403 | HV
70-AL1/11-ST1A 110.0 | 8.4 | 0.4132 | 0.45 | 0.29 | ol | 70 | 0.00403 | HV
94-AL1/15-ST1A 110.0 | 8.65 | 0.306 | 0.44 | 0.35 | ol | 94 | 0.00403 | HV
122-AL1/20-ST1A 110.0 | 8.5 | 0.2376 | 0.43 | 0.41 | ol | 122 | 0.00403 | HV
149-AL1/24-ST1A 110.0 | 8.75 | 0.194 | 0.41 | 0.47 | ol | 149 | 0.00403 | HV
184-AL1/30-ST1A 110.0 | 8.8 | 0.1571 | 0.4 | 0.535 | ol | 184 | 0.00403 | HV
243-AL1/39-ST1A 110.0 | 9 | 0.1188 | 0.39 | 0.645 | ol | 243 | 0.00403 | HV
305-AL1/39-ST1A 110.0 | 9.2 | 0.0949 | 0.38 | 0.74 | ol | 305 | 0.00403 | HV
490-AL1/64-ST1A 110.0 | 9.75 | 0.059 | 0.37 | 0.96 | ol | 490 | 0.00403 | HV
679-AL1/86-ST1A 110.0 | 9.95 | 0.042 | 0.36 | 1.15 | ol | 679 | 0.00403 | HV
490-AL1/64-ST1A 220.0 | 10 | 0.059 | 0.285 | 0.96 | ol | 490 | 0.00403 | HV
679-AL1/86-ST1A 220.0 | 11.7 | 0.042 | 0.275 | 1.15 | ol | 679 | 0.00403 | HV
490-AL1/64-ST1A 380.0 | 11 | 0.059 | 0.253 | 0.96 | ol | 490 | 0.00403 | HV
679-AL1/86-ST1A 380.0 | 14.6 | 0.042 | 0.25 | 1.15 | ol | 679 | 0.00403 | HV

## trafo_std_types
| i0_percent | pfe_kw | vkr_percent | sn_mva | vn_lv_kv | vn_hv_kv | vk_percent | shift_degree | vector_group | tap_side | tap_neutral | tap_min | tap_max | tap_step_degree | tap_step_percent | tap_phase_shifter
160 MVA 380/110 kV | 0.06 | 60 | 0.25 | 160 | 110 | 380 | 12.2 | 0 | Yy0 | hv | 0 | -9 | 9 | 0 | 1.5 | FALSE
100 MVA 220/110 kV | 0.06 | 55 | 0.26 | 100 | 110 | 220 | 12 | 0 | Yy0 | hv | 0 | -9 | 9 | 0 | 1.5 | FALSE
63 MVA 110/20 kV | 0.04 | 22 | 0.32 | 63 | 20 | 110 | 18 | 150 | YNd5 | hv | 0 | -9 | 9 | 0 | 1.5 | FALSE
40 MVA 110/20 kV | 0.05 | 18 | 0.34 | 40 | 20 | 110 | 16.2 | 150 | YNd5 | hv | 0 | -9 | 9 | 0 | 1.5 | FALSE
25 MVA 110/20 kV | 0.07 | 14 | 0.41 | 25 | 20 | 110 | 12 | 150 | YNd5 | hv | 0 | -9 | 9 | 0 | 1.5 | FALSE
63 MVA 110/10 kV | 0.04 | 22 | 0.32 | 63 | 10 | 110 | 18 | 150 | YNd5 | hv | 0 | -9 | 9 | 0 | 1.5 | FALSE
40 MVA 110/10 kV | 0.05 | 18 | 0.34 | 40 | 10 | 110 | 16.2 | 150 | YNd5 | hv | 0 | -9 | 9 | 0 | 1.5 | FALSE
25 MVA 110/10 kV | 0.07 | 14 | 0.41 | 25 | 10 | 110 | 12 | 150 | YNd5 | hv | 0 | -9 | 9 | 0 | 1.5 | FALSE
0.25 MVA 20/0.4 kV | 0.32 | 0.8 | 1.44 | 0.25 | 0.4 | 20 | 6 | 150 | Yzn5 | hv | 0 | -2 | 2 | 0 | 2.5 | FALSE
0.4 MVA 20/0.4 kV | 0.3375 | 1.35 | 1.425 | 0.4 | 0.4 | 20 | 6 | 150 | Dyn5 | hv | 0 | -2 | 2 | 0 | 2.5 | FALSE
0.63 MVA 20/0.4 kV | 0.2619 | 1.65 | 1.206 | 0.63 | 0.4 | 20 | 6 | 150 | Dyn5 | hv | 0 | -2 | 2 | 0 | 2.5 | FALSE
0.25 MVA 10/0.4 kV | 0.24 | 0.6 | 1.2 | 0.25 | 0.4 | 10 | 4 | 150 | Dyn5 | hv | 0 | -2 | 2 | 0 | 2.5 | FALSE
0.4 MVA 10/0.4 kV | 0.2375 | 0.95 | 1.325 | 0.4 | 0.4 | 10 | 4 | 150 | Dyn5 | hv | 0 | -2 | 2 | 0 | 2.5 | FALSE
0.63 MVA 10/0.4 kV | 0.1873 | 1.18 | 1.0794 | 0.63 | 0.4 | 10 | 4 | 150 | Dyn5 | hv | 0 | -2 | 2 | 0 | 2.5 | FALSE

## trafo3w_std_types
| sn_hv_mva | sn_mv_mva | sn_lv_mva | vn_hv_kv | vn_mv_kv | vn_lv_kv | vk_hv_percent | vk_mv_percent | vk_lv_percent | vkr_hv_percent | vkr_mv_percent | vkr_lv_percent | pfe_kw | i0_percent | shift_mv_degree | shift_lv_degree | vector_group | tap_side | tap_neutral | tap_min | tap_max | tap_step_percent
63/25/38 MVA 110/20/10 kV | 63 | 25 | 38 | 110 | 20 | 10 | 10.4 | 10.4 | 10.4 | 0.28 | 0.32 | 0.35 | 35 | 0.89 | 0 | 0 | YN0yn0yn0 | hv | 0 | -10 | 10 | 1.2
63/25/38 MVA 110/10/10 kV | 63 | 25 | 38 | 110 | 10 | 10 | 10.4 | 10.4 | 10.4 | 0.28 | 0.32 | 0.35 | 35 | 0.89 | 0 | 0 | YN0yn0yn0 | hv | 0 | -10 | 10 | 1.2

## fuse_std_types
| fuse_type | i_rated_a | t_avg | t_min | t_total | x_avg | x_min | x_total
HV 100A | HV 100A | 100 | 0 | [10.0, 3.64, 0.854, 0.281, 0.1, 0.0531, 0.022, 0.01] | [10.0, 4.267, 1.21, 0.403, 0.1, 0.058, 0.022, 0.01] | 0 | [300.0, 350.0, 450.0, 550.0, 700.0, 850.0, 1200.0, 1752.0] | [600.0, 700.0, 900.0, 1150.0, 1665.0, 2000.0, 3000.0, 4313.0]
HV 10A | HV 10A | 10 | 0 | [10.0, 1675.0, 0.344, 0.156, 0.1, 0.0417, 0.0171, 0.01] | [10.0, 1.3, 0.3, 0.155, 0.1, 0.0555, 0.023, 0.01] | 0 | [30.0, 32.0, 35.0, 37.0, 39.0, 50.0, 70.0, 88.0] | [60.0, 70.0, 80.0, 87.0, 94.0, 110.0, 150.0, 216.0]
HV 125A | HV 125A | 125 | 0 | [10.0, 1.82, 0.344, 0.1, 0.0467, 0.0269, 0.01] | [10.0, 2.478, 0.426, 0.1, 0.0427, 0.0211, 0.01] | 0 | [375.0, 500.0, 700.0, 925.0, 1200.0, 1500.0, 2341.0] | [750.0, 1000.0, 1500.0, 2200.0, 3000.0, 4000.0, 5765.0]
HV 160A | HV 160A | 160 | 0 | [10.0, 4.15, 1.03, 0.198, 0.1, 0.051, 0.0172, 0.01] | [10.0, 2.3, 0.734, 0.274, 0.1, 0.046, 0.0177, 0.01] | 0 | [480.0, 550.0, 700.0, 1000.0, 1260.0, 1600.0, 2500.0, 3227.0] | [960.0, 1300.0, 1700.0, 2200.0, 2996.0, 4000.0, 6000.0, 7946.0]
HV 16A | HV 16A | 16 | 0 | [10.0, 0.352, 0.164, 0.1, 0.0649, 0.0342, 0.01] | [10.0, 2.34, 0.722, 0.181, 0.1, 0.055, 0.0296, 0.01] | 0 | [48.0, 60.0, 65.0, 71.0, 80.0, 100.0, 162.0] | [96.0, 110.0, 125.0, 150.0, 168.0, 200.0, 250.0, 398.0]
HV 200A | HV 200A | 200 | 0 | [10.0, 4.267, 1.21, 0.403, 0.1, 0.058, 0.022, 0.01] | [10.0, 3.73, 1.654, 0.328, 0.1, 0.0531, 0.019, 0.01] | 0 | [600.0, 700.0, 900.0, 1150.0, 1665.0, 2000.0, 3000.0, 4313.0] | [1200.0, 1500.0, 1800.0, 2700.0, 3960.0, 5000.0, 7500.0, 10620.0]
HV 20A | HV 20A | 20 | 0 | [10.0, 1.3, 0.3, 0.155, 0.1, 0.0555, 0.023, 0.01] | [10.0, 1.3, 0.161, 0.1, 0.0611, 0.0399, 0.0141, 0.01] | 0 | [60.0, 70.0, 80.0, 87.0, 94.0, 110.0, 150.0, 216.0] | [120.0, 150.0, 200.0, 223.0, 260.0, 300.0, 450.0, 532.0]
HV 25A | HV 25A | 25 | 0 | [10.0, 2.512, 0.833, 0.299, 0.1, 0.0372, 0.0223, 0.01] | [10.0, 3.125, 0.597, 0.198, 0.1, 0.0378, 0.022, 0.01] | 0 | [75.0, 82.0, 90.0, 100.0, 124.0, 170.0, 200.0, 289.0] | [150.0, 170.0, 210.0, 250.0, 294.0, 400.0, 500.0, 711.0]
HV 31.5A | HV 31.5A | 31.5 | 0 | [10.0, 2.34, 0.722, 0.181, 0.1, 0.055, 0.0296, 0.01] | [10.0, 2.84, 0.368, 0.164, 0.1, 0.0621, 0.0378, 0.0195, 0.01] | 0 | [95.0, 110.0, 125.0, 150.0, 165.0, 200.0, 250.0, 390.0] | [189.0, 220.0, 300.0, 350.0, 393.0, 450.0, 530.0, 700.0, 960.0]
HV 40A | HV 40A | 40 | 0 | [10.0, 1.3, 0.161, 0.1, 0.0611, 0.0399, 0.0141, 0.01] | [10.0, 2.05, 0.369, 0.198, 0.1, 0.051, 0.0298, 0.01] | 0 | [120.0, 150.0, 200.0, 223.0, 260.0, 300.0, 450.0, 532.0] | [240.0, 300.0, 400.0, 450.0, 530.0, 650.0, 800.0, 1311.0]
HV 50A | HV 50A | 50 | 0 | [10.0, 3.215, 0.597, 0.198, 0.1, 0.0378, 0.022, 0.01] | [10.0, 3.64, 0.854, 0.281, 0.1, 0.0531, 0.022, 0.01] | 0 | [150.0, 170.0, 210.0, 250.0, 294.0, 400.0, 500.0, 711.0] | [300.0, 350.0, 450.0, 550.0, 700.0, 850.0, 1200.0, 1752.0]
HV 6.3A | HV 6.3A | 6.3 | 0 | [10.0, 1.39, 0.344, 0.168, 0.1, 0.056, 0.0263, 0.01] | [10.0, 1.711, 0.516, 0.198, 0.1, 0.0634, 0.0303, 0.01] | 0 | [19.0, 19.5, 20.4, 20.8, 22.0, 25.0, 32.0, 48.0] | [38.0, 40.0, 43.0, 48.0, 53.0, 60.0, 75.0, 118.0]
HV 63A | HV 63A | 63 | 0 | [10.0, 2.84, 0.368, 0.164, 0.1, 0.0621, 0.0378, 0.0195, 0.01] | [10.0, 1.82, 0.344, 0.1, 0.0467, 0.0269, 0.01] | 0 | [189.0, 220.0, 300.0, 350.0, 393.0, 450.0, 530.0, 700.0, 961.0] | [378.0, 500.0, 700.0, 934.0, 1200.0, 1500.0, 2366.0]
HV 80A | HV 80A | 80 | 0 | [10.0, 2.05, 0.369, 0.198, 0.1, 0.051, 0.0298, 0.01] | [10.0, 4.15, 1.03, 0.198, 0.1, 0.051, 0.0172, 0.01] | 0 | [240.0, 300.0, 400.0, 450.0, 530.0, 650.0, 800.0, 1311.0] | [480.0, 550.0, 700.0, 1000.0, 1260.0, 1600.0, 2500.0, 3227.0]
Siemens NH-1-100 | Siemens NH-1-100 | 100 | [5400.0, 2000.0, 400.0, 20.0, 1.0, 0.2, 0.012, 0.004] | 0 | 0 | [150.0, 190.0, 250.0, 430.0, 900.0, 1250.0, 2700.0, 3600.0] | 0 | 0
Siemens NH-1-125 | Siemens NH-1-125 | 125 | [4800.0, 120.0, 7.0, 0.1, 0.004] | 0 | 0 | [180.0, 400.0, 740.0, 2000.0, 4250.0] | 0 | 0
Siemens NH-1-16 | Siemens NH-1-16 | 16 | [4000.0, 400.0, 2.0, 0.1, 0.04, 0.01] | 0 | 0 | [26.0, 35.0, 75.0, 150.0, 200.0, 300.0] | 0 | 0
Siemens NH-1-160 | Siemens NH-1-160 | 160 | [4800.0, 120.0, 7.0, 0.1, 0.004] | 0 | 0 | [210.0, 500.0, 900.0, 2300.0, 5000.0] | 0 | 0
Siemens NH-1-25 | Siemens NH-1-25 | 25 | [4000.0, 1000.0, 10.0, 0.2, 0.02, 0.01] | 0 | 0 | [40.0, 50.0, 100.0, 210.0, 400.0, 500.0] | 0 | 0
Siemens NH-1-50 | Siemens NH-1-50 | 50 | [4000.0, 40.0, 4.0, 1.0, 0.02, 0.01] | 0 | 0 | [86.0, 200.0, 300.0, 400.0, 1000.0, 1280.0] | 0 | 0
Siemens NH-1-63 | Siemens NH-1-63 | 63 | [4000.0, 100.0, 10.0, 2.0, 0.04, 0.01] | 0 | 0 | [100.0, 200.0, 300.0, 400.0, 1000.0, 1500.0] | 0 | 0
Siemens NH-1-80 | Siemens NH-1-80 | 80 | [4800.0, 120.0, 7.0, 0.1, 0.01] | 0 | 0 | [150.58, 250.0, 450.0, 1150.0, 2470.0] | 0 | 0
Siemens NH-2-1000 | Siemens NH-2-1000 | 1000 | [4800.0, 120.0, 7.0, 0.1, 0.004] | 0 | 0 | [1900.0, 3500.0, 8400.0, 24000.0, 52000.0] | 0 | 0
Siemens NH-2-200 | Siemens NH-2-200 | 200 | [4800.0, 120.0, 7.0, 0.1, 0.004] | 0 | 0 | [280.0, 650.0, 1200.0, 3000.0, 7000.0] | 0 | 0
Siemens NH-2-224 | Siemens NH-2-224 | 224 | [4800.0, 120.0, 7.0, 0.2, 0.04, 0.004] | 0 | 0 | [400.0, 750.0, 1453.0, 3025.0, 4315.0, 7600.0] | 0 | 0
Siemens NH-2-250 | Siemens NH-2-250 | 250 | [4800.0, 120.0, 7.0, 0.1, 0.004] | 0 | 0 | [450.0, 800.0, 1650.0, 4000.0, 8500.0] | 0 | 0
Siemens NH-2-315 | Siemens NH-2-315 | 315 | [4800.0, 120.0, 7.0, 0.1, 0.004] | 0 | 0 | [550.0, 920.0, 1900.0, 5000.0, 11000.0] | 0 | 0
Siemens NH-2-355 | Siemens NH-2-355 | 355 | [4800.0, 120.0, 6.0, 0.1, 0.004] | 0 | 0 | [650.0, 1116.27, 2350.0, 5840.0, 12790.0] | 0 | 0
Siemens NH-2-400 | Siemens NH-2-400 | 400 | [4800.0, 120.0, 7.0, 0.1, 0.004] | 0 | 0 | [720.0, 1350.0, 2800.0, 6500.0, 15000.0] | 0 | 0
Siemens NH-2-425 | Siemens NH-2-425 | 425 | [4800.0, 120.0, 7.0, 0.1, 0.004] | 0 | 0 | [850.0, 1500.0, 3050.0, 7500.0, 16500.0] | 0 | 0
Siemens NH-2-630 | Siemens NH-2-630 | 630 | [4800.0, 120.0, 7.0, 0.1, 0.004] | 0 | 0 | [1200.0, 2000.0, 4800.0, 12000.0, 26000.0] | 0 | 0

## dtypes
| element | column | dtype
0 | bus | name | object
1 | bus | vn_kv | float64
2 | bus | type | object
3 | bus | zone | object
4 | bus | in_service | bool
5 | load | name | object
6 | load | bus | uint32
7 | load | p_mw | float64
8 | load | q_mvar | float64
9 | load | const_z_percent | float64
10 | load | const_i_percent | float64
11 | load | sn_mva | float64
12 | load | scaling | float64
13 | load | in_service | bool
14 | load | type | object
15 | ext_grid | name | object
16 | ext_grid | bus | uint32
17 | ext_grid | vm_pu | float64
18 | ext_grid | va_degree | float64
19 | ext_grid | slack_weight | float64
20 | ext_grid | in_service | bool
21 | line | name | object
22 | line | std_type | object
23 | line | from_bus | uint32
24 | line | to_bus | uint32
25 | line | length_km | float64
26 | line | r_ohm_per_km | float64
27 | line | x_ohm_per_km | float64
28 | line | c_nf_per_km | float64
29 | line | g_us_per_km | float64
30 | line | max_i_ka | float64
31 | line | df | float64
32 | line | parallel | uint32
33 | line | type | object
34 | line | in_service | bool
35 | trafo | name | object
36 | trafo | std_type | object
37 | trafo | hv_bus | uint32
38 | trafo | lv_bus | uint32
39 | trafo | sn_mva | float64
40 | trafo | vn_hv_kv | float64
41 | trafo | vn_lv_kv | float64
42 | trafo | vk_percent | float64
43 | trafo | vkr_percent | float64
44 | trafo | pfe_kw | float64
45 | trafo | i0_percent | float64
46 | trafo | shift_degree | float64
47 | trafo | tap_side | object
48 | trafo | tap_neutral | int32
49 | trafo | tap_min | int32
50 | trafo | tap_max | int32
51 | trafo | tap_step_percent | float64
52 | trafo | tap_step_degree | float64
53 | trafo | tap_pos | int32
54 | trafo | tap_phase_shifter | bool
55 | trafo | parallel | uint32
56 | trafo | df | float64
57 | trafo | in_service | bool
58 | line_geodata | coords | object
59 | bus_geodata | x | float64
60 | bus_geodata | y | float64
61 | bus_geodata | coords | object

## parameters
| version | format_version | converged | OPF_converged | name | f_hz | sn_mva
0 | 2.14.6 | 2.14.0 | FALSE | FALSE |  | 50 | 1