## bus
| name | vn_kv | type | zone | in_service
0 | bus_LV_2787-13_0_4_node_0 | 0.4 | n |  | TRUE
1 | bus_LV_2787-13_0_4_node_2 | 0.4 | n |  | TRUE
2 | bus_LV_2787-13_0_4_node_3 | 0.4 | n |  | TRUE
3 | bus_LV_2787-13_0_4_node_88 | 0.4 | n |  | TRUE
4 | bus_LV_2787-13_0_4_node_79 | 0.4 | n |  | TRUE
5 | bus_LV_2787-13_0_4_node_86 | 0.4 | n |  | TRUE
6 | bus_LV_2787-13_0_4_node_7 | 0.4 | n |  | TRUE
7 | bus_LV_2787-13_0_4_node_37 | 0.4 | n |  | TRUE
8 | bus_LV_2787-13_0_4_node_6 | 0.4 | n |  | TRUE
9 | bus_LV_2787-13_0_4_node_5 | 0.4 | n |  | TRUE
10 | bus_LV_2787-13_0_4_node_17 | 0.4 | n |  | TRUE
11 | bus_LV_2787-13_0_4_node_13 | 0.4 | n |  | TRUE
12 | bus_LV_2787-13_0_4_node_35 | 0.4 | n |  | TRUE
13 | bus_LV_2787-13_0_4_node_4 | 0.4 | n |  | TRUE
14 | bus_LV_2787-13_0_4_node_36 | 0.4 | n |  | TRUE
15 | bus_LV_2787-13_0_4_node_10 | 0.4 | n |  | TRUE
16 | bus_LV_2787-13_0_4_node_8 | 0.4 | n |  | TRUE
17 | bus_LV_2787-13_0_4_node_9 | 0.4 | n |  | TRUE
18 | bus_LV_2787-13_0_4_node_11 | 0.4 | n |  | TRUE
19 | bus_LV_2787-13_0_4_node_12 | 0.4 | n |  | TRUE
20 | bus_LV_2787-13_0_4_node_16 | 0.4 | n |  | TRUE
21 | bus_LV_2787-13_0_4_node_15 | 0.4 | n |  | TRUE
22 | bus_LV_2787-13_0_4_node_14 | 0.4 | n |  | TRUE
23 | bus_LV_2787-13_0_4_node_85 | 0.4 | n |  | TRUE
24 | bus_LV_2787-13_0_4_node_18 | 0.4 | n |  | TRUE
25 | bus_LV_2787-13_0_4_node_19 | 0.4 | n |  | TRUE
26 | bus_LV_2787-13_0_4_node_20 | 0.4 | n |  | TRUE
27 | bus_LV_2787-13_0_4_node_22 | 0.4 | n |  | TRUE
28 | bus_LV_2787-13_0_4_node_90 | 0.4 | n |  | TRUE
29 | bus_LV_2787-13_0_4_node_170 | 0.4 | n |  | TRUE
30 | bus_LV_2787-13_0_4_node_23 | 0.4 | n |  | TRUE
31 | bus_LV_2787-13_0_4_node_168 | 0.4 | n |  | TRUE
32 | bus_LV_2787-13_0_4_node_24 | 0.4 | n |  | TRUE
33 | bus_LV_2787-13_0_4_node_25 | 0.4 | n |  | TRUE
34 | bus_LV_2787-13_0_4_node_26 | 0.4 | n |  | TRUE
35 | bus_LV_2787-13_0_4_node_27 | 0.4 | n |  | TRUE
36 | bus_LV_2787-13_0_4_node_28 | 0.4 | n |  | TRUE
37 | bus_LV_2787-13_0_4_node_29 | 0.4 | n |  | TRUE
38 | bus_LV_2787-13_0_4_node_30 | 0.4 | n |  | TRUE
39 | bus_LV_2787-13_0_4_node_31 | 0.4 | n |  | TRUE
40 | bus_LV_2787-13_0_4_node_32 | 0.4 | n |  | TRUE
41 | bus_LV_2787-13_0_4_node_38 | 0.4 | n |  | TRUE
42 | bus_LV_2787-13_0_4_node_33 | 0.4 | n |  | TRUE
43 | bus_LV_2787-13_0_4_node_77 | 0.4 | n |  | TRUE
44 | bus_LV_2787-13_0_4_node_75 | 0.4 | n |  | TRUE
45 | bus_LV_2787-13_0_4_node_34 | 0.4 | n |  | TRUE
46 | bus_LV_2787-13_0_4_node_42 | 0.4 | n |  | TRUE
47 | bus_LV_2787-13_0_4_node_43 | 0.4 | n |  | TRUE
48 | bus_LV_2787-13_0_4_node_44 | 0.4 | n |  | TRUE
49 | bus_LV_2787-13_0_4_node_97 | 0.4 | n |  | TRUE
50 | bus_LV_2787-13_0_4_node_96 | 0.4 | n |  | TRUE
51 | bus_LV_2787-13_0_4_node_93 | 0.4 | n |  | TRUE
52 | bus_LV_2787-13_0_4_node_41 | 0.4 | n |  | TRUE
53 | bus_LV_2787-13_0_4_node_40 | 0.4 | n |  | TRUE
54 | bus_LV_2787-13_0_4_node_47 | 0.4 | n |  | TRUE
55 | bus_LV_2787-13_0_4_node_49 | 0.4 | n |  | TRUE
56 | bus_LV_2787-13_0_4_node_45 | 0.4 | n |  | TRUE
57 | bus_LV_2787-13_0_4_node_39 | 0.4 | n |  | TRUE
58 | bus_LV_2787-13_0_4_node_52 | 0.4 | n |  | TRUE
59 | bus_LV_2787-13_0_4_node_51 | 0.4 | n |  | TRUE
60 | bus_LV_2787-13_0_4_node_68 | 0.4 | n |  | TRUE
61 | bus_LV_2787-13_0_4_node_95 | 0.4 | n |  | TRUE
62 | bus_LV_2787-13_0_4_node_50 | 0.4 | n |  | TRUE
63 | bus_LV_2787-13_0_4_node_69 | 0.4 | n |  | TRUE
64 | bus_LV_2787-13_0_4_node_67 | 0.4 | n |  | TRUE
65 | bus_LV_2787-13_0_4_node_94 | 0.4 | n |  | TRUE
66 | bus_LV_2787-13_0_4_node_46 | 0.4 | n |  | TRUE
67 | bus_LV_2787-13_0_4_node_48 | 0.4 | n |  | TRUE
68 | bus_LV_2787-13_0_4_node_55 | 0.4 | n |  | TRUE
69 | bus_LV_2787-13_0_4_node_53 | 0.4 | n |  | TRUE
70 | bus_LV_2787-13_0_4_node_54 | 0.4 | n |  | TRUE
71 | bus_LV_2787-13_0_4_node_56 | 0.4 | n |  | TRUE
72 | bus_LV_2787-13_0_4_node_57 | 0.4 | n |  | TRUE
73 | bus_LV_2787-13_0_4_node_66 | 0.4 | n |  | TRUE
74 | bus_LV_2787-13_0_4_node_58 | 0.4 | n |  | TRUE
75 | bus_LV_2787-13_0_4_node_62 | 0.4 | n |  | TRUE
76 | bus_LV_2787-13_0_4_node_59 | 0.4 | n |  | TRUE
77 | bus_LV_2787-13_0_4_node_60 | 0.4 | n |  | TRUE
78 | bus_LV_2787-13_0_4_node_61 | 0.4 | n |  | TRUE
79 | bus_LV_2787-13_0_4_node_63 | 0.4 | n |  | TRUE
80 | bus_LV_2787-13_0_4_node_64 | 0.4 | n |  | TRUE
81 | bus_LV_2787-13_0_4_node_65 | 0.4 | n |  | TRUE
82 | bus_LV_2787-13_0_4_node_70 | 0.4 | n |  | TRUE
83 | bus_LV_2787-13_0_4_node_72 | 0.4 | n |  | TRUE
84 | bus_LV_2787-13_0_4_node_71 | 0.4 | n |  | TRUE
85 | bus_LV_2787-13_0_4_node_73 | 0.4 | n |  | TRUE
86 | bus_LV_2787-13_0_4_node_92 | 0.4 | n |  | TRUE
87 | bus_LV_2787-13_0_4_node_91 | 0.4 | n |  | TRUE
88 | bus_LV_2787-13_0_4_node_74 | 0.4 | n |  | TRUE
89 | bus_LV_2787-13_0_4_node_84 | 0.4 | n |  | TRUE
90 | bus_LV_2787-13_0_4_node_98 | 0.4 | n |  | TRUE
91 | bus_LV_2787-13_0_4_node_76 | 0.4 | n |  | TRUE
92 | bus_LV_2787-13_0_4_node_78 | 0.4 | n |  | TRUE
93 | bus_LV_2787-13_0_4_node_80 | 0.4 | n |  | TRUE
94 | bus_LV_2787-13_0_4_node_81 | 0.4 | n |  | TRUE
95 | bus_LV_2787-13_0_4_node_82 | 0.4 | n |  | TRUE
96 | bus_LV_2787-13_0_4_node_83 | 0.4 | n |  | TRUE
97 | bus_LV_2787-13_0_4_node_118 | 0.4 | n |  | TRUE
98 | bus_LV_2787-13_0_4_node_116 | 0.4 | n |  | TRUE
99 | bus_LV_2787-13_0_4_node_127 | 0.4 | n |  | TRUE
100 | bus_LV_2787-13_0_4_node_128 | 0.4 | n |  | TRUE
101 | bus_LV_2787-13_0_4_node_89 | 0.4 | n |  | TRUE
102 | bus_LV_2787-13_0_4_node_108 | 0.4 | n |  | TRUE
103 | bus_LV_2787-13_0_4_node_109 | 0.4 | n |  | TRUE
104 | bus_LV_2787-13_0_4_node_124 | 0.4 | n |  | TRUE
105 | bus_LV_2787-13_0_4_node_99 | 0.4 | n |  | TRUE
106 | bus_LV_2787-13_0_4_node_100 | 0.4 | n |  | TRUE
107 | bus_LV_2787-13_0_4_node_101 | 0.4 | n |  | TRUE
108 | bus_LV_2787-13_0_4_node_132 | 0.4 | n |  | TRUE
109 | bus_LV_2787-13_0_4_node_148 | 0.4 | n |  | TRUE
110 | bus_LV_2787-13_0_4_node_133 | 0.4 | n |  | TRUE
111 | bus_LV_2787-13_0_4_node_131 | 0.4 | n |  | TRUE
112 | bus_LV_2787-13_0_4_node_147 | 0.4 | n |  | TRUE
113 | bus_LV_2787-13_0_4_node_102 | 0.4 | n |  | TRUE
114 | bus_LV_2787-13_0_4_node_103 | 0.4 | n |  | TRUE
115 | bus_LV_2787-13_0_4_node_104 | 0.4 | n |  | TRUE
116 | bus_LV_2787-13_0_4_node_105 | 0.4 | n |  | TRUE
117 | bus_LV_2787-13_0_4_node_106 | 0.4 | n |  | TRUE
118 | bus_LV_2787-13_0_4_node_107 | 0.4 | n |  | TRUE
119 | bus_LV_2787-13_0_4_node_134 | 0.4 | n |  | TRUE
120 | bus_LV_2787-13_0_4_node_135 | 0.4 | n |  | TRUE
121 | bus_LV_2787-13_0_4_node_130 | 0.4 | n |  | TRUE
122 | bus_LV_2787-13_0_4_node_164 | 0.4 | n |  | TRUE
123 | bus_LV_2787-13_0_4_node_112 | 0.4 | n |  | TRUE
124 | bus_LV_2787-13_0_4_node_162 | 0.4 | n |  | TRUE
125 | bus_LV_2787-13_0_4_node_114 | 0.4 | n |  | TRUE
126 | bus_LV_2787-13_0_4_node_110 | 0.4 | n |  | TRUE
127 | bus_LV_2787-13_0_4_node_111 | 0.4 | n |  | TRUE
128 | bus_LV_2787-13_0_4_node_113 | 0.4 | n |  | TRUE
129 | bus_LV_2787-13_0_4_node_115 | 0.4 | n |  | TRUE
130 | bus_LV_2787-13_0_4_node_117 | 0.4 | n |  | TRUE
131 | bus_LV_2787-13_0_4_node_119 | 0.4 | n |  | TRUE
132 | bus_LV_2787-13_0_4_node_120 | 0.4 | n |  | TRUE
133 | bus_LV_2787-13_0_4_node_121 | 0.4 | n |  | TRUE
134 | bus_LV_2787-13_0_4_node_122 | 0.4 | n |  | TRUE
135 | bus_LV_2787-13_0_4_node_125 | 0.4 | n |  | TRUE
136 | bus_LV_2787-13_0_4_node_123 | 0.4 | n |  | TRUE
137 | bus_LV_2787-13_0_4_node_136 | 0.4 | n |  | TRUE
138 | bus_LV_2787-13_0_4_node_126 | 0.4 | n |  | TRUE
139 | bus_LV_2787-13_0_4_node_172 | 0.4 | n |  | TRUE
140 | bus_LV_2787-13_0_4_node_137 | 0.4 | n |  | TRUE
141 | bus_LV_2787-13_0_4_node_138 | 0.4 | n |  | TRUE
142 | bus_LV_2787-13_0_4_node_139 | 0.4 | n |  | TRUE
143 | bus_LV_2787-13_0_4_node_140 | 0.4 | n |  | TRUE
144 | bus_LV_2787-13_0_4_node_141 | 0.4 | n |  | TRUE
145 | bus_LV_2787-13_0_4_node_149 | 0.4 | n |  | TRUE
146 | bus_LV_2787-13_0_4_node_142 | 0.4 | n |  | TRUE
147 | bus_LV_2787-13_0_4_node_150 | 0.4 | n |  | TRUE
148 | bus_LV_2787-13_0_4_node_143 | 0.4 | n |  | TRUE
149 | bus_LV_2787-13_0_4_node_144 | 0.4 | n |  | TRUE
150 | bus_LV_2787-13_0_4_node_145 | 0.4 | n |  | TRUE
151 | bus_LV_2787-13_0_4_node_146 | 0.4 | n |  | TRUE
152 | bus_LV_2787-13_0_4_node_151 | 0.4 | n |  | TRUE
153 | bus_LV_2787-13_0_4_node_152 | 0.4 | n |  | TRUE
154 | bus_LV_2787-13_0_4_node_161 | 0.4 | n |  | TRUE
155 | bus_LV_2787-13_0_4_node_156 | 0.4 | n |  | TRUE
156 | bus_LV_2787-13_0_4_node_157 | 0.4 | n |  | TRUE
157 | bus_LV_2787-13_0_4_node_154 | 0.4 | n |  | TRUE
158 | bus_LV_2787-13_0_4_node_153 | 0.4 | n |  | TRUE
159 | bus_LV_2787-13_0_4_node_155 | 0.4 | n |  | TRUE
160 | bus_LV_2787-13_0_4_node_158 | 0.4 | n |  | TRUE
161 | bus_LV_2787-13_0_4_node_159 | 0.4 | n |  | TRUE
162 | bus_LV_2787-13_0_4_node_160 | 0.4 | n |  | TRUE
163 | bus_LV_2787-13_0_4_node_165 | 0.4 | n |  | TRUE
164 | bus_LV_2787-13_0_4_node_166 | 0.4 | n |  | TRUE
165 | bus_LV_2787-13_0_4_node_167 | 0.4 | n |  | TRUE
166 | bus_LV_2787-13_0_4_node_163 | 0.4 | n |  | TRUE
167 | bus_LV_2787-13_0_4_node_169 | 0.4 | n |  | TRUE
168 | bus_LV_2787-13_0_4_node_171 | 0.4 | n |  | TRUE
169 | bus_MV_288_1_node_67 | 20 | n |  | TRUE

## load
| name | bus | p_mw | q_mvar | const_z_percent | const_i_percent | sn_mva | scaling | in_service | type
0 | LV_2787-13_0_4_load_0 | 0 | 0.0038674 | 0.00096925 | 0 | 0 |  | 1 | TRUE | wye
1 | LV_2787-13_0_4_load_88 | 3 | 0.0010685 | 0.00026778 | 0 | 0 |  | 1 | TRUE | wye
2 | LV_2787-13_0_4_load_79 | 4 | 0.0019273 | 0.00048303 | 0 | 0 |  | 1 | TRUE | wye
3 | LV_2787-13_0_4_load_37 | 7 | 0.0023926 | 0.00059964 | 0 | 0 |  | 1 | TRUE | wye
4 | LV_2787-13_0_4_load_5 | 9 | 0.003595 | 0.000901 | 0 | 0 |  | 1 | TRUE | wye
5 | LV_2787-13_0_4_load_17 | 10 | 0.0040749 | 0.0010213 | 0 | 0 |  | 1 | TRUE | wye
6 | LV_2787-13_0_4_load_13 | 11 | 0.0026664 | 0.00066827 | 0 | 0 |  | 1 | TRUE | wye
7 | LV_2787-13_0_4_load_4 | 13 | 0.0028736 | 0.00072018 | 0 | 0 |  | 1 | TRUE | wye
8 | LV_2787-13_0_4_load_36 | 14 | 0.0026761 | 0.0006707 | 0 | 0 |  | 1 | TRUE | wye
9 | LV_2787-13_0_4_load_8 | 16 | 0.0022961 | 0.00057545 | 0 | 0 |  | 1 | TRUE | wye
10 | LV_2787-13_0_4_load_9 | 17 | 0.0025643 | 0.00064267 | 0 | 0 |  | 1 | TRUE | wye
11 | LV_2787-13_0_4_load_11 | 18 | 0.0031837 | 0.00079791 | 0 | 0 |  | 1 | TRUE | wye
12 | LV_2787-13_0_4_load_16 | 20 | 0.0043005 | 0.0010778 | 0 | 0 |  | 1 | TRUE | wye
13 | LV_2787-13_0_4_load_15 | 21 | 0.0026378 | 0.0006611 | 0 | 0 |  | 1 | TRUE | wye
14 | LV_2787-13_0_4_load_14 | 22 | 0.002401 | 0.00060175 | 0 | 0 |  | 1 | TRUE | wye
15 | LV_2787-13_0_4_load_85 | 23 | 0.0046503 | 0.0011655 | 0 | 0 |  | 1 | TRUE | wye
16 | LV_2787-13_0_4_load_18 | 24 | 0.0044095 | 0.0011051 | 0 | 0 |  | 1 | TRUE | wye
17 | LV_2787-13_0_4_load_19 | 25 | 0.0021897 | 0.00054879 | 0 | 0 |  | 1 | TRUE | wye
18 | LV_2787-13_0_4_load_20 | 26 | 0.0012705 | 0.00031841 | 0 | 0 |  | 1 | TRUE | wye
19 | LV_2787-13_0_4_load_22 | 27 | 0.0033441 | 0.00083811 | 0 | 0 |  | 1 | TRUE | wye
20 | LV_2787-13_0_4_load_90 | 28 | 0.0010527 | 0.00026382 | 0 | 0 |  | 1 | TRUE | wye
21 | LV_2787-13_0_4_load_170 | 29 | 0.0010832 | 0.00027148 | 0 | 0 |  | 1 | TRUE | wye
22 | LV_2787-13_0_4_load_23 | 30 | 0.0015376 | 0.00038536 | 0 | 0 |  | 1 | TRUE | wye
23 | LV_2787-13_0_4_load_24 | 32 | 0.0048443 | 0.0012141 | 0 | 0 |  | 1 | TRUE | wye
24 | LV_2787-13_0_4_load_25 | 33 | 0.0019608 | 0.00049143 | 0 | 0 |  | 1 | TRUE | wye
25 | LV_2787-13_0_4_load_26 | 34 | 0.0014589 | 0.00036564 | 0 | 0 |  | 1 | TRUE | wye
26 | LV_2787-13_0_4_load_27 | 35 | 0.0014659 | 0.00036738 | 0 | 0 |  | 1 | TRUE | wye
27 | LV_2787-13_0_4_load_28 | 36 | 0.0016661 | 0.00041756 | 0 | 0 |  | 1 | TRUE | wye
28 | LV_2787-13_0_4_load_29 | 37 | 0.0052315 | 0.0013111 | 0 | 0 |  | 1 | TRUE | wye
29 | LV_2787-13_0_4_load_30 | 38 | 0.0043338 | 0.0010861 | 0 | 0 |  | 1 | TRUE | wye
30 | LV_2787-13_0_4_load_32 | 40 | 0.0043525 | 0.0010908 | 0 | 0 |  | 1 | TRUE | wye
31 | LV_2787-13_0_4_load_38 | 41 | 0.0040563 | 0.0010166 | 0 | 0 |  | 1 | TRUE | wye
32 | LV_2787-13_0_4_load_33 | 42 | 0.0095908 | 0.0024037 | 0 | 0 |  | 1 | TRUE | wye
33 | LV_2787-13_0_4_load_77 | 43 | 0.0023695 | 0.00059384 | 0 | 0 |  | 1 | TRUE | wye
34 | LV_2787-13_0_4_load_75 | 44 | 0.0017126 | 0.00042921 | 0 | 0 |  | 1 | TRUE | wye
35 | LV_2787-13_0_4_load_34 | 45 | 0.011727 | 0.0029391 | 0 | 0 |  | 1 | TRUE | wye
36 | LV_2787-13_0_4_load_97 | 49 | 0.00093079 | 0.00023328 | 0 | 0 |  | 1 | TRUE | wye
37 | LV_2787-13_0_4_load_96 | 50 | 0.0040789 | 0.0010223 | 0 | 0 |  | 1 | TRUE | wye
38 | LV_2787-13_0_4_load_93 | 51 | 0.00049987 | 0.00012528 | 0 | 0 |  | 1 | TRUE | wye
39 | LV_2787-13_0_4_load_40 | 53 | 0.00081698 | 0.00020475 | 0 | 0 |  | 1 | TRUE | wye
40 | LV_2787-13_0_4_load_45 | 56 | 0.0045173 | 0.0011321 | 0 | 0 |  | 1 | TRUE | wye
41 | LV_2787-13_0_4_load_39 | 57 | 0.0091764 | 0.0022998 | 0 | 0 |  | 1 | TRUE | wye
42 | LV_2787-13_0_4_load_52 | 58 | 0.0040136 | 0.0010059 | 0 | 0 |  | 1 | TRUE | wye
43 | LV_2787-13_0_4_load_51 | 59 | 0.0016902 | 0.00042359 | 0 | 0 |  | 1 | TRUE | wye
44 | LV_2787-13_0_4_load_95 | 61 | 0.0014237 | 0.00035681 | 0 | 0 |  | 1 | TRUE | wye
45 | LV_2787-13_0_4_load_50 | 62 | 0.0018017 | 0.00045156 | 0 | 0 |  | 1 | TRUE | wye
46 | LV_2787-13_0_4_load_69 | 63 | 0.0027698 | 0.00069418 | 0 | 0 |  | 1 | TRUE | wye
47 | LV_2787-13_0_4_load_67 | 64 | 0.0011363 | 0.00028478 | 0 | 0 |  | 1 | TRUE | wye
48 | LV_2787-13_0_4_load_94 | 65 | 0.0028352 | 0.00071056 | 0 | 0 |  | 1 | TRUE | wye
49 | LV_2787-13_0_4_load_46 | 66 | 0.0014825 | 0.00037155 | 0 | 0 |  | 1 | TRUE | wye
50 | LV_2787-13_0_4_load_48 | 67 | 0.002737 | 0.00068596 | 0 | 0 |  | 1 | TRUE | wye
51 | LV_2787-13_0_4_load_55 | 68 | 0.0028181 | 0.00070628 | 0 | 0 |  | 1 | TRUE | wye
52 | LV_2787-13_0_4_load_53 | 69 | 0.0020364 | 0.00051037 | 0 | 0 |  | 1 | TRUE | wye
53 | LV_2787-13_0_4_load_56 | 71 | 0.0020453 | 0.00051259 | 0 | 0 |  | 1 | TRUE | wye
54 | LV_2787-13_0_4_load_66 | 73 | 0.0020099 | 0.00050372 | 0 | 0 |  | 1 | TRUE | wye
55 | LV_2787-13_0_4_load_58 | 74 | 0.0024639 | 0.0006175 | 0 | 0 |  | 1 | TRUE | wye
56 | LV_2787-13_0_4_load_59 | 76 | 0.0014755 | 0.0003698 | 0 | 0 |  | 1 | TRUE | wye
57 | LV_2787-13_0_4_load_60 | 77 | 0.0013805 | 0.00034598 | 0 | 0 |  | 1 | TRUE | wye
58 | LV_2787-13_0_4_load_63 | 79 | 0.00093221 | 0.00023363 | 0 | 0 |  | 1 | TRUE | wye
59 | LV_2787-13_0_4_load_64 | 80 | 0.0025406 | 0.00063673 | 0 | 0 |  | 1 | TRUE | wye
60 | LV_2787-13_0_4_load_65 | 81 | 0.0012866 | 0.00032246 | 0 | 0 |  | 1 | TRUE | wye
61 | LV_2787-13_0_4_load_70 | 82 | 0.0019261 | 0.00048274 | 0 | 0 |  | 1 | TRUE | wye
62 | LV_2787-13_0_4_load_72 | 83 | 0.0016306 | 0.00040866 | 0 | 0 |  | 1 | TRUE | wye
63 | LV_2787-13_0_4_load_71 | 84 | 0.0013491 | 0.00033812 | 0 | 0 |  | 1 | TRUE | wye
64 | LV_2787-13_0_4_load_73 | 85 | 0.001389 | 0.00034812 | 0 | 0 |  | 1 | TRUE | wye
65 | LV_2787-13_0_4_load_92 | 86 | 0.0013095 | 0.00032818 | 0 | 0 |  | 1 | TRUE | wye
66 | LV_2787-13_0_4_load_91 | 87 | 0.0027555 | 0.00069059 | 0 | 0 |  | 1 | TRUE | wye
67 | LV_2787-13_0_4_load_74 | 88 | 0.0021301 | 0.00053386 | 0 | 0 |  | 1 | TRUE | wye
68 | LV_2787-13_0_4_load_76 | 91 | 0.0010058 | 0.00025207 | 0 | 0 |  | 1 | TRUE | wye
69 | LV_2787-13_0_4_load_78 | 92 | 0.0011576 | 0.00029012 | 0 | 0 |  | 1 | TRUE | wye
70 | LV_2787-13_0_4_load_80 | 93 | 0.001215 | 0.0003045 | 0 | 0 |  | 1 | TRUE | wye
71 | LV_2787-13_0_4_load_81 | 94 | 0.0012383 | 0.00031035 | 0 | 0 |  | 1 | TRUE | wye
72 | LV_2787-13_0_4_load_83 | 96 | 0.0009487 | 0.00023777 | 0 | 0 |  | 1 | TRUE | wye
73 | LV_2787-13_0_4_load_118 | 97 | 0.004087 | 0.0010243 | 0 | 0 |  | 1 | TRUE | wye
74 | LV_2787-13_0_4_load_127 | 99 | 0.0014293 | 0.00035822 | 0 | 0 |  | 1 | TRUE | wye
75 | LV_2787-13_0_4_load_128 | 100 | 0.001326 | 0.00033233 | 0 | 0 |  | 1 | TRUE | wye
76 | LV_2787-13_0_4_load_89 | 101 | 0.0023984 | 0.00060109 | 0 | 0 |  | 1 | TRUE | wye
77 | LV_2787-13_0_4_load_108 | 102 | 0.0020255 | 0.00050764 | 0 | 0 |  | 1 | TRUE | wye
78 | LV_2787-13_0_4_load_99 | 105 | 0.0024128 | 0.00060471 | 0 | 0 |  | 1 | TRUE | wye
79 | LV_2787-13_0_4_load_100 | 106 | 0.0015654 | 0.00039233 | 0 | 0 |  | 1 | TRUE | wye
80 | LV_2787-13_0_4_load_101 | 107 | 0.0019045 | 0.00047732 | 0 | 0 |  | 1 | TRUE | wye
81 | LV_2787-13_0_4_load_148 | 109 | 0.0017214 | 0.00043142 | 0 | 0 |  | 1 | TRUE | wye
82 | LV_2787-13_0_4_load_133 | 110 | 0.0010196 | 0.00025554 | 0 | 0 |  | 1 | TRUE | wye
83 | LV_2787-13_0_4_load_131 | 111 | 0.002037 | 0.00051051 | 0 | 0 |  | 1 | TRUE | wye
84 | LV_2787-13_0_4_load_147 | 112 | 0.0028561 | 0.00071581 | 0 | 0 |  | 1 | TRUE | wye
85 | LV_2787-13_0_4_load_102 | 113 | 0.0013147 | 0.0003295 | 0 | 0 |  | 1 | TRUE | wye
86 | LV_2787-13_0_4_load_103 | 114 | 0.002496 | 0.00062555 | 0 | 0 |  | 1 | TRUE | wye
87 | LV_2787-13_0_4_load_105 | 116 | 0.0020136 | 0.00050467 | 0 | 0 |  | 1 | TRUE | wye
88 | LV_2787-13_0_4_load_106 | 117 | 0.0010031 | 0.00025141 | 0 | 0 |  | 1 | TRUE | wye
89 | LV_2787-13_0_4_load_107 | 118 | 0.0014687 | 0.00036809 | 0 | 0 |  | 1 | TRUE | wye
90 | LV_2787-13_0_4_load_164 | 122 | 0.002646 | 0.00066314 | 0 | 0 |  | 1 | TRUE | wye
91 | LV_2787-13_0_4_load_114 | 125 | 0.0053795 | 0.0013482 | 0 | 0 |  | 1 | TRUE | wye
92 | LV_2787-13_0_4_load_110 | 126 | 0.0036712 | 0.00092008 | 0 | 0 |  | 1 | TRUE | wye
93 | LV_2787-13_0_4_load_111 | 127 | 0.0020117 | 0.00050418 | 0 | 0 |  | 1 | TRUE | wye
94 | LV_2787-13_0_4_load_113 | 128 | 0.004687 | 0.0011747 | 0 | 0 |  | 1 | TRUE | wye
95 | LV_2787-13_0_4_load_117 | 130 | 0.0038894 | 0.00097477 | 0 | 0 |  | 1 | TRUE | wye
96 | LV_2787-13_0_4_load_119 | 131 | 0.0028985 | 0.00072644 | 0 | 0 |  | 1 | TRUE | wye
97 | LV_2787-13_0_4_load_120 | 132 | 0.001362 | 0.00034135 | 0 | 0 |  | 1 | TRUE | wye
98 | LV_2787-13_0_4_load_121 | 133 | 0.0016929 | 0.00042428 | 0 | 0 |  | 1 | TRUE | wye
99 | LV_2787-13_0_4_load_125 | 135 | 0.0011173 | 0.00028002 | 0 | 0 |  | 1 | TRUE | wye
100 | LV_2787-13_0_4_load_123 | 136 | 0.0011353 | 0.00028452 | 0 | 0 |  | 1 | TRUE | wye
101 | LV_2787-13_0_4_load_136 | 137 | 0.0014206 | 0.00035603 | 0 | 0 |  | 1 | TRUE | wye
102 | LV_2787-13_0_4_load_126 | 138 | 0.0014879 | 0.00037291 | 0 | 0 |  | 1 | TRUE | wye
103 | LV_2787-13_0_4_load_172 | 139 | 0.001251 | 0.00031352 | 0 | 0 |  | 1 | TRUE | wye
104 | LV_2787-13_0_4_load_137 | 140 | 0.0036165 | 0.00090638 | 0 | 0 |  | 1 | TRUE | wye
105 | LV_2787-13_0_4_load_138 | 141 | 0.0053423 | 0.0013389 | 0 | 0 |  | 1 | TRUE | wye
106 | LV_2787-13_0_4_load_139 | 142 | 0.0039427 | 0.00098813 | 0 | 0 |  | 1 | TRUE | wye
107 | LV_2787-13_0_4_load_140 | 143 | 0.0041013 | 0.0010279 | 0 | 0 |  | 1 | TRUE | wye
108 | LV_2787-13_0_4_load_141 | 144 | 0.0023036 | 0.00057733 | 0 | 0 |  | 1 | TRUE | wye
109 | LV_2787-13_0_4_load_149 | 145 | 0.0041378 | 0.001037 | 0 | 0 |  | 1 | TRUE | wye
110 | LV_2787-13_0_4_load_142 | 146 | 0.0015035 | 0.0003768 | 0 | 0 |  | 1 | TRUE | wye
111 | LV_2787-13_0_4_load_143 | 148 | 0.0022564 | 0.0005655 | 0 | 0 |  | 1 | TRUE | wye
112 | LV_2787-13_0_4_load_144 | 149 | 0.0014241 | 0.00035692 | 0 | 0 |  | 1 | TRUE | wye
113 | LV_2787-13_0_4_load_145 | 150 | 0.0016481 | 0.00041305 | 0 | 0 |  | 1 | TRUE | wye
114 | LV_2787-13_0_4_load_146 | 151 | 0.0018242 | 0.00045719 | 0 | 0 |  | 1 | TRUE | wye
115 | LV_2787-13_0_4_load_151 | 152 | 0.0020353 | 0.0005101 | 0 | 0 |  | 1 | TRUE | wye
116 | LV_2787-13_0_4_load_152 | 153 | 0.00077004 | 0.00019299 | 0 | 0 |  | 1 | TRUE | wye
117 | LV_2787-13_0_4_load_161 | 154 | 0.002176 | 0.00054537 | 0 | 0 |  | 1 | TRUE | wye
118 | LV_2787-13_0_4_load_157 | 156 | 0.001733 | 0.00043433 | 0 | 0 |  | 1 | TRUE | wye
119 | LV_2787-13_0_4_load_154 | 157 | 0.0013115 | 0.00032868 | 0 | 0 |  | 1 | TRUE | wye
120 | LV_2787-13_0_4_load_153 | 158 | 0.0023657 | 0.00059289 | 0 | 0 |  | 1 | TRUE | wye
121 | LV_2787-13_0_4_load_155 | 159 | 0.0033807 | 0.00084728 | 0 | 0 |  | 1 | TRUE | wye
122 | LV_2787-13_0_4_load_158 | 160 | 0.0018696 | 0.00046858 | 0 | 0 |  | 1 | TRUE | wye
123 | LV_2787-13_0_4_load_159 | 161 | 0.0026204 | 0.00065675 | 0 | 0 |  | 1 | TRUE | wye
124 | LV_2787-13_0_4_load_165 | 163 | 0.0015408 | 0.00038617 | 0 | 0 |  | 1 | TRUE | wye
125 | LV_2787-13_0_4_load_166 | 164 | 0.0020096 | 0.00050364 | 0 | 0 |  | 1 | TRUE | wye
126 | LV_2787-13_0_4_load_169 | 167 | 0.0012448 | 0.00031198 | 0 | 0 |  | 1 | TRUE | wye
127 | LV_2787-13_0_4_load_171 | 168 | 0.006019 | 0.0015085 | 0 | 0 |  | 1 | TRUE | wye

## ext_grid
| name | bus | vm_pu | va_degree | slack_weight | in_service
0 |  | 43 | 1 | 0 | 1 | TRUE

## line
| name | std_type | from_bus | to_bus | length_km | r_ohm_per_km | x_ohm_per_km | c_nf_per_km | g_us_per_km | max_i_ka | df | parallel | type | in_service
0 | LV_2787-13_0_4_line_0 |  | 0 | 1 | 0.01383 | 0.125 | 0.08 | 261 | 0 | 0.364 | 1 | 1 | cs | TRUE
1 | LV_2787-13_0_4_line_1 |  | 1 | 2 | 0.046924 | 0.125 | 0.08 | 261 | 0 | 0.364 | 1 | 1 | cs | TRUE
2 | LV_2787-13_0_4_line_2 |  | 2 | 6 | 0.032125 | 0.125 | 0.08 | 261 | 0 | 0.364 | 1 | 3 | cs | TRUE
3 | LV_2787-13_0_4_line_3 |  | 2 | 7 | 0.0044869 | 0.125 | 0.08 | 261 | 0 | 0.364 | 1 | 3 | cs | TRUE
4 | LV_2787-13_0_4_line_4 |  | 3 | 4 | 0.011787 | 0.125 | 0.08 | 261 | 0 | 0.364 | 1 | 1 | cs | TRUE
5 | LV_2787-13_0_4_line_5 |  | 3 | 5 | 0.025315 | 0.125 | 0.08 | 261 | 0 | 0.364 | 1 | 1 | cs | TRUE
6 | LV_2787-13_0_4_line_6 |  | 5 | 101 | 0.035315 | 0.125 | 0.08 | 261 | 0 | 0.364 | 1 | 1 | cs | TRUE
7 | LV_2787-13_0_4_line_7 |  | 5 | 23 | 0.010517 | 0.125 | 0.08 | 261 | 0 | 0.364 | 1 | 1 | cs | TRUE
8 | LV_2787-13_0_4_line_8 |  | 6 | 10 | 0.015508 | 0.125 | 0.08 | 261 | 0 | 0.364 | 1 | 1 | cs | TRUE
9 | LV_2787-13_0_4_line_9 |  | 6 | 11 | 0.043791 | 0.125 | 0.08 | 261 | 0 | 0.364 | 1 | 1 | cs | TRUE
10 | LV_2787-13_0_4_line_10 |  | 6 | 8 | 0.027806 | 0.125 | 0.08 | 261 | 0 | 0.364 | 1 | 1 | cs | TRUE
11 | LV_2787-13_0_4_line_11 |  | 7 | 12 | 0.025972 | 0.125 | 0.08 | 261 | 0 | 0.364 | 1 | 4 | cs | TRUE
12 | LV_2787-13_0_4_line_12 |  | 8 | 9 | 0.035001 | 0.125 | 0.08 | 261 | 0 | 0.364 | 1 | 1 | cs | TRUE
13 | LV_2787-13_0_4_line_13 |  | 9 | 13 | 0.022236 | 0.125 | 0.08 | 261 | 0 | 0.364 | 1 | 1 | cs | TRUE
14 | LV_2787-13_0_4_line_14 |  | 10 | 14 | 0.019873 | 0.125 | 0.08 | 261 | 0 | 0.364 | 1 | 1 | cs | TRUE
15 | LV_2787-13_0_4_line_15 |  | 11 | 15 | 0.0047665 | 0.125 | 0.08 | 261 | 0 | 0.364 | 1 | 1 | cs | TRUE
16 | LV_2787-13_0_4_line_16 |  | 12 | 41 | 0.025936 | 0.125 | 0.08 | 261 | 0 | 0.364 | 1 | 1 | cs | TRUE
17 | LV_2787-13_0_4_line_17 |  | 12 | 39 | 0.019717 | 0.125 | 0.08 | 261 | 0 | 0.364 | 1 | 4 | cs | TRUE
18 | LV_2787-13_0_4_line_18 |  | 15 | 19 | 0.009049 | 0.125 | 0.08 | 261 | 0 | 0.364 | 1 | 1 | cs | TRUE
19 | LV_2787-13_0_4_line_19 |  | 15 | 16 | 0.0081843 | 0.125 | 0.08 | 261 | 0 | 0.364 | 1 | 1 | cs | TRUE
20 | LV_2787-13_0_4_line_20 |  | 16 | 17 | 0.015046 | 0.125 | 0.08 | 261 | 0 | 0.364 | 1 | 1 | cs | TRUE
21 | LV_2787-13_0_4_line_21 |  | 17 | 18 | 0.0082564 | 0.125 | 0.08 | 261 | 0 | 0.364 | 1 | 1 | cs | TRUE
22 | LV_2787-13_0_4_line_22 |  | 19 | 20 | 0.031717 | 0.125 | 0.08 | 261 | 0 | 0.364 | 1 | 1 | cs | TRUE
23 | LV_2787-13_0_4_line_23 |  | 19 | 21 | 0.024241 | 0.125 | 0.08 | 261 | 0 | 0.364 | 1 | 1 | cs | TRUE
24 | LV_2787-13_0_4_line_24 |  | 21 | 22 | 0.014029 | 0.125 | 0.08 | 261 | 0 | 0.364 | 1 | 1 | cs | TRUE
25 | LV_2787-13_0_4_line_25 |  | 24 | 25 | 0.019251 | 0.125 | 0.08 | 261 | 0 | 0.364 | 1 | 1 | cs | TRUE
26 | LV_2787-13_0_4_line_26 |  | 24 | 26 | 0.011 | 0.125 | 0.08 | 261 | 0 | 0.364 | 1 | 1 | cs | TRUE
27 | LV_2787-13_0_4_line_27 |  | 26 | 27 | 0.017742 | 0.125 | 0.08 | 261 | 0 | 0.364 | 1 | 1 | cs | TRUE
28 | LV_2787-13_0_4_line_28 |  | 27 | 30 | 0.029194 | 0.125 | 0.08 | 261 | 0 | 0.364 | 1 | 1 | cs | TRUE
29 | LV_2787-13_0_4_line_29 |  | 28 | 29 | 0.032687 | 0.125 | 0.08 | 261 | 0 | 0.364 | 1 | 1 | cs | TRUE
30 | LV_2787-13_0_4_line_30 |  | 29 | 31 | 0.027865 | 0.125 | 0.08 | 261 | 0 | 0.364 | 1 | 1 | cs | TRUE
31 | LV_2787-13_0_4_line_31 |  | 30 | 32 | 0.00057837 | 0.125 | 0.08 | 261 | 0 | 0.364 | 1 | 1 | cs | TRUE
32 | LV_2787-13_0_4_line_32 |  | 31 | 165 | 0.021606 | 0.125 | 0.08 | 261 | 0 | 0.364 | 1 | 1 | cs | TRUE
33 | LV_2787-13_0_4_line_33 |  | 32 | 33 | 0.013916 | 0.125 | 0.08 | 261 | 0 | 0.364 | 1 | 1 | cs | TRUE
34 | LV_2787-13_0_4_line_34 |  | 33 | 34 | 0.020198 | 0.125 | 0.08 | 261 | 0 | 0.364 | 1 | 1 | cs | TRUE
35 | LV_2787-13_0_4_line_35 |  | 34 | 35 | 0.019778 | 0.125 | 0.08 | 261 | 0 | 0.364 | 1 | 2 | cs | TRUE
36 | LV_2787-13_0_4_line_36 |  | 35 | 36 | 0.021772 | 0.125 | 0.08 | 261 | 0 | 0.364 | 1 | 4 | cs | TRUE
37 | LV_2787-13_0_4_line_37 |  | 36 | 37 | 0.02669 | 0.125 | 0.08 | 261 | 0 | 0.364 | 1 | 4 | cs | TRUE
38 | LV_2787-13_0_4_line_38 |  | 37 | 38 | 0.0029857 | 0.125 | 0.08 | 261 | 0 | 0.364 | 1 | 4 | cs | TRUE
39 | LV_2787-13_0_4_line_39 |  | 38 | 39 | 0.05027 | 0.125 | 0.08 | 261 | 0 | 0.364 | 1 | 4 | cs | TRUE
40 | LV_2787-13_0_4_line_40 |  | 39 | 40 | 0.017421 | 0.125 | 0.08 | 261 | 0 | 0.364 | 1 | 4 | cs | TRUE
41 | LV_2787-13_0_4_line_41 |  | 40 | 42 | 0.0005671 | 0.125 | 0.08 | 261 | 0 | 0.364 | 1 | 4 | cs | TRUE
42 | LV_2787-13_0_4_line_42 |  | 41 | 52 | 0.058363 | 0.125 | 0.08 | 261 | 0 | 0.364 | 1 | 1 | cs | TRUE
43 | LV_2787-13_0_4_line_43 |  | 42 | 45 | 0.053443 | 0.125 | 0.08 | 261 | 0 | 0.364 | 1 | 4 | cs | TRUE
44 | LV_2787-13_0_4_line_44 |  | 43 | 44 | 0.017663 | 0.125 | 0.08 | 261 | 0 | 0.364 | 1 | 4 | cs | TRUE
45 | LV_2787-13_0_4_line_45 |  | 44 | 91 | 0.023029 | 0.125 | 0.08 | 261 | 0 | 0.364 | 1 | 4 | cs | TRUE
46 | LV_2787-13_0_4_line_46 |  | 45 | 46 | 0.013461 | 0.125 | 0.08 | 261 | 0 | 0.364 | 1 | 4 | cs | TRUE
47 | LV_2787-13_0_4_line_47 |  | 46 | 47 | 0.01907 | 0.125 | 0.08 | 261 | 0 | 0.364 | 1 | 1 | cs | TRUE
48 | LV_2787-13_0_4_line_48 |  | 46 | 48 | 0.007017 | 0.125 | 0.08 | 261 | 0 | 0.364 | 1 | 4 | cs | TRUE
49 | LV_2787-13_0_4_line_49 |  | 47 | 58 | 0.017943 | 0.125 | 0.08 | 261 | 0 | 0.364 | 1 | 1 | cs | TRUE
50 | LV_2787-13_0_4_line_50 |  | 47 | 59 | 0.03631 | 0.125 | 0.08 | 261 | 0 | 0.364 | 1 | 1 | cs | TRUE
51 | LV_2787-13_0_4_line_51 |  | 48 | 60 | 0.016895 | 0.125 | 0.08 | 261 | 0 | 0.364 | 1 | 4 | cs | TRUE
52 | LV_2787-13_0_4_line_52 |  | 48 | 61 | 0.031305 | 0.125 | 0.08 | 261 | 0 | 0.364 | 1 | 1 | cs | TRUE
53 | LV_2787-13_0_4_line_53 |  | 49 | 50 | 0.023585 | 0.125 | 0.08 | 261 | 0 | 0.364 | 1 | 1 | cs | TRUE
54 | LV_2787-13_0_4_line_54 |  | 49 | 51 | 0.033778 | 0.125 | 0.08 | 261 | 0 | 0.364 | 1 | 1 | cs | TRUE
55 | LV_2787-13_0_4_line_55 |  | 51 | 87 | 0.018358 | 0.125 | 0.08 | 261 | 0 | 0.364 | 1 | 1 | cs | TRUE
56 | LV_2787-13_0_4_line_56 |  | 52 | 53 | 0.015534 | 0.125 | 0.08 | 261 | 0 | 0.364 | 1 | 1 | cs | TRUE
57 | LV_2787-13_0_4_line_57 |  | 53 | 57 | 0.015607 | 0.125 | 0.08 | 261 | 0 | 0.364 | 1 | 1 | cs | TRUE
58 | LV_2787-13_0_4_line_58 |  | 54 | 55 | 0.05276 | 0.125 | 0.08 | 261 | 0 | 0.364 | 1 | 1 | cs | TRUE
59 | LV_2787-13_0_4_line_59 |  | 54 | 56 | 0.017806 | 0.125 | 0.08 | 261 | 0 | 0.364 | 1 | 1 | cs | TRUE
60 | LV_2787-13_0_4_line_60 |  | 55 | 68 | 0.00983 | 0.125 | 0.08 | 261 | 0 | 0.364 | 1 | 1 | cs | TRUE
61 | LV_2787-13_0_4_line_61 |  | 56 | 66 | 0.00048729 | 0.125 | 0.08 | 261 | 0 | 0.364 | 1 | 1 | cs | TRUE
62 | LV_2787-13_0_4_line_62 |  | 59 | 62 | 0.027889 | 0.125 | 0.08 | 261 | 0 | 0.364 | 1 | 1 | cs | TRUE
63 | LV_2787-13_0_4_line_63 |  | 60 | 63 | 0.021819 | 0.125 | 0.08 | 261 | 0 | 0.364 | 1 | 1 | cs | TRUE
64 | LV_2787-13_0_4_line_64 |  | 60 | 64 | 0.03113 | 0.125 | 0.08 | 261 | 0 | 0.364 | 1 | 4 | cs | TRUE
65 | LV_2787-13_0_4_line_65 |  | 61 | 65 | 0.018941 | 0.125 | 0.08 | 261 | 0 | 0.364 | 1 | 1 | cs | TRUE
66 | LV_2787-13_0_4_line_66 |  | 62 | 67 | 0.0094595 | 0.125 | 0.08 | 261 | 0 | 0.364 | 1 | 1 | cs | TRUE
67 | LV_2787-13_0_4_line_67 |  | 63 | 86 | 0.0016625 | 0.125 | 0.08 | 261 | 0 | 0.364 | 1 | 1 | cs | TRUE
68 | LV_2787-13_0_4_line_68 |  | 64 | 79 | 0.011225 | 0.125 | 0.08 | 261 | 0 | 0.364 | 1 | 4 | cs | TRUE
69 | LV_2787-13_0_4_line_69 |  | 66 | 67 | 0.028076 | 0.125 | 0.08 | 261 | 0 | 0.364 | 1 | 1 | cs | TRUE
70 | LV_2787-13_0_4_line_70 |  | 69 | 70 | 0.0095326 | 0.125 | 0.08 | 261 | 0 | 0.364 | 1 | 1 | cs | TRUE
71 | LV_2787-13_0_4_line_71 |  | 70 | 71 | 0.026539 | 0.125 | 0.08 | 261 | 0 | 0.364 | 1 | 1 | cs | TRUE
72 | LV_2787-13_0_4_line_72 |  | 70 | 72 | 0.049327 | 0.125 | 0.08 | 261 | 0 | 0.364 | 1 | 1 | cs | TRUE
73 | LV_2787-13_0_4_line_73 |  | 71 | 73 | 0.008605 | 0.125 | 0.08 | 261 | 0 | 0.364 | 1 | 1 | cs | TRUE
74 | LV_2787-13_0_4_line_74 |  | 72 | 74 | 0.021263 | 0.125 | 0.08 | 261 | 0 | 0.364 | 1 | 1 | cs | TRUE
75 | LV_2787-13_0_4_line_75 |  | 73 | 75 | 0.013689 | 0.125 | 0.08 | 261 | 0 | 0.364 | 1 | 1 | cs | TRUE
76 | LV_2787-13_0_4_line_76 |  | 74 | 76 | 0.014059 | 0.125 | 0.08 | 261 | 0 | 0.364 | 1 | 1 | cs | TRUE
77 | LV_2787-13_0_4_line_77 |  | 75 | 81 | 0.010547 | 0.125 | 0.08 | 261 | 0 | 0.364 | 1 | 1 | cs | TRUE
78 | LV_2787-13_0_4_line_78 |  | 75 | 77 | 0.014939 | 0.125 | 0.08 | 261 | 0 | 0.364 | 1 | 1 | cs | TRUE
79 | LV_2787-13_0_4_line_79 |  | 77 | 78 | 0.031604 | 0.125 | 0.08 | 261 | 0 | 0.364 | 1 | 1 | cs | TRUE
80 | LV_2787-13_0_4_line_80 |  | 78 | 79 | 0.0054198 | 0.125 | 0.08 | 261 | 0 | 0.364 | 1 | 4 | cs | TRUE
81 | LV_2787-13_0_4_line_81 |  | 78 | 80 | 0.021571 | 0.125 | 0.08 | 261 | 0 | 0.364 | 1 | 4 | cs | TRUE
82 | LV_2787-13_0_4_line_82 |  | 80 | 82 | 0.0018891 | 0.125 | 0.08 | 261 | 0 | 0.364 | 1 | 4 | cs | TRUE
83 | LV_2787-13_0_4_line_83 |  | 81 | 83 | 0.016493 | 0.125 | 0.08 | 261 | 0 | 0.364 | 1 | 1 | cs | TRUE
84 | LV_2787-13_0_4_line_84 |  | 82 | 84 | 0.040019 | 0.125 | 0.08 | 261 | 0 | 0.364 | 1 | 4 | cs | TRUE
85 | LV_2787-13_0_4_line_85 |  | 83 | 85 | 0.011694 | 0.125 | 0.08 | 261 | 0 | 0.364 | 1 | 1 | cs | TRUE
86 | LV_2787-13_0_4_line_86 |  | 84 | 88 | 0.01293 | 0.125 | 0.08 | 261 | 0 | 0.364 | 1 | 4 | cs | TRUE
87 | LV_2787-13_0_4_line_87 |  | 86 | 87 | 0.014566 | 0.125 | 0.08 | 261 | 0 | 0.364 | 1 | 1 | cs | TRUE
88 | LV_2787-13_0_4_line_88 |  | 88 | 89 | 0.044082 | 0.125 | 0.08 | 261 | 0 | 0.364 | 1 | 4 | cs | TRUE
89 | LV_2787-13_0_4_line_89 |  | 89 | 90 | 0.041522 | 0.125 | 0.08 | 261 | 0 | 0.364 | 1 | 4 | cs | TRUE
90 | LV_2787-13_0_4_line_90 |  | 90 | 99 | 0.0052759 | 0.125 | 0.08 | 261 | 0 | 0.364 | 1 | 4 | cs | TRUE
91 | LV_2787-13_0_4_line_91 |  | 90 | 100 | 0.017692 | 0.125 | 0.08 | 261 | 0 | 0.364 | 1 | 1 | cs | TRUE
92 | LV_2787-13_0_4_line_92 |  | 91 | 92 | 0.012832 | 0.125 | 0.08 | 261 | 0 | 0.364 | 1 | 4 | cs | TRUE
93 | LV_2787-13_0_4_line_93 |  | 92 | 93 | 0.0035013 | 0.125 | 0.08 | 261 | 0 | 0.364 | 1 | 4 | cs | TRUE
94 | LV_2787-13_0_4_line_94 |  | 93 | 94 | 0.012594 | 0.125 | 0.08 | 261 | 0 | 0.364 | 1 | 4 | cs | TRUE
95 | LV_2787-13_0_4_line_95 |  | 94 | 95 | 0.0132 | 0.125 | 0.08 | 261 | 0 | 0.364 | 1 | 4 | cs | TRUE
96 | LV_2787-13_0_4_line_96 |  | 95 | 96 | 0.019441 | 0.125 | 0.08 | 261 | 0 | 0.364 | 1 | 4 | cs | TRUE
97 | LV_2787-13_0_4_line_97 |  | 96 | 97 | 0.023368 | 0.125 | 0.08 | 261 | 0 | 0.364 | 1 | 4 | cs | TRUE
98 | LV_2787-13_0_4_line_98 |  | 97 | 98 | 0.021723 | 0.125 | 0.08 | 261 | 0 | 0.364 | 1 | 4 | cs | TRUE
99 | LV_2787-13_0_4_line_99 |  | 98 | 131 | 0.016509 | 0.125 | 0.08 | 261 | 0 | 0.364 | 1 | 4 | cs | TRUE
100 | LV_2787-13_0_4_line_100 |  | 98 | 129 | 0.022442 | 0.125 | 0.08 | 261 | 0 | 0.364 | 1 | 1 | cs | TRUE
101 | LV_2787-13_0_4_line_101 |  | 99 | 104 | 0.013784 | 0.125 | 0.08 | 261 | 0 | 0.364 | 1 | 4 | cs | TRUE
102 | LV_2787-13_0_4_line_102 |  | 101 | 102 | 0.01101 | 0.125 | 0.08 | 261 | 0 | 0.364 | 1 | 1 | cs | TRUE
103 | LV_2787-13_0_4_line_103 |  | 102 | 103 | 0.037503 | 0.125 | 0.08 | 261 | 0 | 0.364 | 1 | 1 | cs | TRUE
104 | LV_2787-13_0_4_line_104 |  | 103 | 122 | 0.018288 | 0.125 | 0.08 | 261 | 0 | 0.364 | 1 | 1 | cs | TRUE
105 | LV_2787-13_0_4_line_105 |  | 103 | 123 | 0.016794 | 0.125 | 0.08 | 261 | 0 | 0.364 | 1 | 1 | cs | TRUE
106 | LV_2787-13_0_4_line_106 |  | 104 | 138 | 0.020572 | 0.125 | 0.08 | 261 | 0 | 0.364 | 1 | 1 | cs | TRUE
107 | LV_2787-13_0_4_line_107 |  | 104 | 136 | 0.0037846 | 0.125 | 0.08 | 261 | 0 | 0.364 | 1 | 4 | cs | TRUE
108 | LV_2787-13_0_4_line_108 |  | 105 | 106 | 0.0032996 | 0.125 | 0.08 | 261 | 0 | 0.364 | 1 | 1 | cs | TRUE
109 | LV_2787-13_0_4_line_109 |  | 106 | 107 | 0.028659 | 0.125 | 0.08 | 261 | 0 | 0.364 | 1 | 1 | cs | TRUE
110 | LV_2787-13_0_4_line_110 |  | 107 | 108 | 0.032636 | 0.125 | 0.08 | 261 | 0 | 0.364 | 1 | 4 | cs | TRUE
111 | LV_2787-13_0_4_line_111 |  | 107 | 109 | 0.014178 | 0.125 | 0.08 | 261 | 0 | 0.364 | 1 | 4 | cs | TRUE
112 | LV_2787-13_0_4_line_112 |  | 108 | 110 | 0.023089 | 0.125 | 0.08 | 261 | 0 | 0.364 | 1 | 4 | cs | TRUE
113 | LV_2787-13_0_4_line_113 |  | 108 | 111 | 0.0021805 | 0.125 | 0.08 | 261 | 0 | 0.364 | 1 | 1 | cs | TRUE
114 | LV_2787-13_0_4_line_114 |  | 109 | 112 | 0.021054 | 0.125 | 0.08 | 261 | 0 | 0.364 | 1 | 4 | cs | TRUE
115 | LV_2787-13_0_4_line_115 |  | 110 | 117 | 0.018333 | 0.125 | 0.08 | 261 | 0 | 0.364 | 1 | 4 | cs | TRUE
116 | LV_2787-13_0_4_line_116 |  | 112 | 151 | 0.014196 | 0.125 | 0.08 | 261 | 0 | 0.364 | 1 | 4 | cs | TRUE
117 | LV_2787-13_0_4_line_117 |  | 113 | 114 | 0.00075771 | 0.125 | 0.08 | 261 | 0 | 0.364 | 1 | 1 | cs | TRUE
118 | LV_2787-13_0_4_line_118 |  | 113 | 115 | 0.028335 | 0.125 | 0.08 | 261 | 0 | 0.364 | 1 | 1 | cs | TRUE
119 | LV_2787-13_0_4_line_119 |  | 114 | 116 | 0.020934 | 0.125 | 0.08 | 261 | 0 | 0.364 | 1 | 1 | cs | TRUE
120 | LV_2787-13_0_4_line_120 |  | 115 | 117 | 0.015043 | 0.125 | 0.08 | 261 | 0 | 0.364 | 1 | 4 | cs | TRUE
121 | LV_2787-13_0_4_line_121 |  | 115 | 118 | 0.011026 | 0.125 | 0.08 | 261 | 0 | 0.364 | 1 | 4 | cs | TRUE
122 | LV_2787-13_0_4_line_122 |  | 118 | 119 | 0.018648 | 0.125 | 0.08 | 261 | 0 | 0.364 | 1 | 4 | cs | TRUE
123 | LV_2787-13_0_4_line_123 |  | 119 | 120 | 0.022667 | 0.125 | 0.08 | 261 | 0 | 0.364 | 1 | 1 | cs | TRUE
124 | LV_2787-13_0_4_line_124 |  | 119 | 121 | 0.03784 | 0.125 | 0.08 | 261 | 0 | 0.364 | 1 | 4 | cs | TRUE
125 | LV_2787-13_0_4_line_125 |  | 120 | 139 | 0.04064 | 0.125 | 0.08 | 261 | 0 | 0.364 | 1 | 1 | cs | TRUE
126 | LV_2787-13_0_4_line_126 |  | 121 | 137 | 0.014908 | 0.125 | 0.08 | 261 | 0 | 0.364 | 1 | 4 | cs | TRUE
127 | LV_2787-13_0_4_line_127 |  | 122 | 124 | 0.022928 | 0.125 | 0.08 | 261 | 0 | 0.364 | 1 | 1 | cs | TRUE
128 | LV_2787-13_0_4_line_128 |  | 123 | 125 | 0.025236 | 0.125 | 0.08 | 261 | 0 | 0.364 | 1 | 1 | cs | TRUE
129 | LV_2787-13_0_4_line_129 |  | 123 | 126 | 0.024422 | 0.125 | 0.08 | 261 | 0 | 0.364 | 1 | 1 | cs | TRUE
130 | LV_2787-13_0_4_line_130 |  | 124 | 166 | 0.018459 | 0.125 | 0.08 | 261 | 0 | 0.364 | 1 | 1 | cs | TRUE
131 | LV_2787-13_0_4_line_131 |  | 124 | 154 | 0.02282 | 0.125 | 0.08 | 261 | 0 | 0.364 | 1 | 1 | cs | TRUE
132 | LV_2787-13_0_4_line_132 |  | 127 | 128 | 0.02781 | 0.125 | 0.08 | 261 | 0 | 0.364 | 1 | 1 | cs | TRUE
133 | LV_2787-13_0_4_line_133 |  | 128 | 129 | 0.045406 | 0.125 | 0.08 | 261 | 0 | 0.364 | 1 | 1 | cs | TRUE
134 | LV_2787-13_0_4_line_134 |  | 129 | 130 | 0.0073023 | 0.125 | 0.08 | 261 | 0 | 0.364 | 1 | 1 | cs | TRUE
135 | LV_2787-13_0_4_line_135 |  | 131 | 132 | 0.016509 | 0.125 | 0.08 | 261 | 0 | 0.364 | 1 | 4 | cs | TRUE
136 | LV_2787-13_0_4_line_136 |  | 132 | 133 | 0.014227 | 0.125 | 0.08 | 261 | 0 | 0.364 | 1 | 4 | cs | TRUE
137 | LV_2787-13_0_4_line_137 |  | 133 | 134 | 0.01988 | 0.125 | 0.08 | 261 | 0 | 0.364 | 1 | 4 | cs | TRUE
138 | LV_2787-13_0_4_line_138 |  | 134 | 135 | 0.034712 | 0.125 | 0.08 | 261 | 0 | 0.364 | 1 | 4 | cs | TRUE
139 | LV_2787-13_0_4_line_139 |  | 134 | 136 | 0.014151 | 0.125 | 0.08 | 261 | 0 | 0.364 | 1 | 4 | cs | TRUE
140 | LV_2787-13_0_4_line_140 |  | 135 | 137 | 0.021661 | 0.125 | 0.08 | 261 | 0 | 0.364 | 1 | 4 | cs | TRUE
141 | LV_2787-13_0_4_line_141 |  | 140 | 141 | 0.007895 | 0.125 | 0.08 | 261 | 0 | 0.364 | 1 | 4 | cs | TRUE
142 | LV_2787-13_0_4_line_142 |  | 140 | 142 | 0.019355 | 0.125 | 0.08 | 261 | 0 | 0.364 | 1 | 4 | cs | TRUE
143 | LV_2787-13_0_4_line_143 |  | 141 | 143 | 0.02696 | 0.125 | 0.08 | 261 | 0 | 0.364 | 1 | 4 | cs | TRUE
144 | LV_2787-13_0_4_line_144 |  | 142 | 144 | 0.00068695 | 0.125 | 0.08 | 261 | 0 | 0.364 | 1 | 4 | cs | TRUE
145 | LV_2787-13_0_4_line_145 |  | 143 | 145 | 0.025388 | 0.125 | 0.08 | 261 | 0 | 0.364 | 1 | 4 | cs | TRUE
146 | LV_2787-13_0_4_line_146 |  | 144 | 146 | 0.024985 | 0.125 | 0.08 | 261 | 0 | 0.364 | 1 | 4 | cs | TRUE
147 | LV_2787-13_0_4_line_147 |  | 145 | 147 | 0.015233 | 0.125 | 0.08 | 261 | 0 | 0.364 | 1 | 2 | cs | TRUE
148 | LV_2787-13_0_4_line_148 |  | 146 | 148 | 0.01167 | 0.125 | 0.08 | 261 | 0 | 0.364 | 1 | 4 | cs | TRUE
149 | LV_2787-13_0_4_line_149 |  | 147 | 152 | 0.016166 | 0.125 | 0.08 | 261 | 0 | 0.364 | 1 | 1 | cs | TRUE
150 | LV_2787-13_0_4_line_150 |  | 147 | 153 | 0.004876 | 0.125 | 0.08 | 261 | 0 | 0.364 | 1 | 1 | cs | TRUE
151 | LV_2787-13_0_4_line_151 |  | 148 | 149 | 0.010736 | 0.125 | 0.08 | 261 | 0 | 0.364 | 1 | 4 | cs | TRUE
152 | LV_2787-13_0_4_line_152 |  | 149 | 150 | 0.01731 | 0.125 | 0.08 | 261 | 0 | 0.364 | 1 | 4 | cs | TRUE
153 | LV_2787-13_0_4_line_153 |  | 150 | 151 | 0.0087603 | 0.125 | 0.08 | 261 | 0 | 0.364 | 1 | 4 | cs | TRUE
154 | LV_2787-13_0_4_line_154 |  | 152 | 154 | 0.03687 | 0.125 | 0.08 | 261 | 0 | 0.364 | 1 | 1 | cs | TRUE
155 | LV_2787-13_0_4_line_155 |  | 153 | 155 | 0.015156 | 0.125 | 0.08 | 261 | 0 | 0.364 | 1 | 1 | cs | TRUE
156 | LV_2787-13_0_4_line_156 |  | 155 | 156 | 0.022902 | 0.125 | 0.08 | 261 | 0 | 0.364 | 1 | 1 | cs | TRUE
157 | LV_2787-13_0_4_line_157 |  | 155 | 157 | 0.010259 | 0.125 | 0.08 | 261 | 0 | 0.364 | 1 | 1 | cs | TRUE
158 | LV_2787-13_0_4_line_158 |  | 157 | 158 | 0.0054204 | 0.125 | 0.08 | 261 | 0 | 0.364 | 1 | 1 | cs | TRUE
159 | LV_2787-13_0_4_line_159 |  | 158 | 159 | 0.012969 | 0.125 | 0.08 | 261 | 0 | 0.364 | 1 | 1 | cs | TRUE
160 | LV_2787-13_0_4_line_160 |  | 160 | 161 | 0.0018284 | 0.125 | 0.08 | 261 | 0 | 0.364 | 1 | 1 | cs | TRUE
161 | LV_2787-13_0_4_line_161 |  | 161 | 162 | 0.030162 | 0.125 | 0.08 | 261 | 0 | 0.364 | 1 | 1 | cs | TRUE
162 | LV_2787-13_0_4_line_162 |  | 162 | 163 | 0.0043447 | 0.125 | 0.08 | 261 | 0 | 0.364 | 1 | 1 | cs | TRUE
163 | LV_2787-13_0_4_line_163 |  | 162 | 164 | 0.019692 | 0.125 | 0.08 | 261 | 0 | 0.364 | 1 | 1 | cs | TRUE
164 | LV_2787-13_0_4_line_164 |  | 163 | 165 | 0.018778 | 0.125 | 0.08 | 261 | 0 | 0.364 | 1 | 1 | cs | TRUE
165 | LV_2787-13_0_4_line_165 |  | 164 | 166 | 0.017838 | 0.125 | 0.08 | 261 | 0 | 0.364 | 1 | 1 | cs | TRUE
166 | LV_2787-13_0_4_line_166 |  | 166 | 167 | 0.014483 | 0.125 | 0.08 | 261 | 0 | 0.364 | 1 | 1 | cs | TRUE
167 | LV_2787-13_0_4_line_167 |  | 167 | 168 | 0.010456 | 0.125 | 0.08 | 261 | 0 | 0.364 | 1 | 1 | cs | TRUE

## trafo
| name | std_type | hv_bus | lv_bus | sn_mva | vn_hv_kv | vn_lv_kv | vk_percent | vkr_percent | pfe_kw | i0_percent | shift_degree | tap_side | tap_neutral | tap_min | tap_max | tap_step_percent | tap_step_degree | tap_pos | tap_phase_shifter | parallel | df | in_service
0 | LV_2787-13_0_4_trafo_77 | 0.63 MVA 20/0.4 kV | 169 | 43 | 0.63 | 20 | 0.4 | 6 | 1.206 | 1.65 | 0.2619 | 150 | hv | 0 | -2 | 2 | 2.5 | 0 | 0 | FALSE | 1 | 1 | TRUE

## line_geodata
| x0 | y0 | x1 | y1 | x2 | y2 | x3 | y3 | x4 | y4 | x5 | y5 | x6 | y6 | x7 | y7 | x8 | y8 | x9 | y9 | x10 | y10 | x11 | y11 | x12 | y12 | x13 | y13
0 | 2604400.0154 | 1252294.3329 | 2604397.8795 | 1252284.625 | 2604397.4992 | 1252280.7541
1 | 2604358.8294 | 1252305.4546 | 2604364.0224 | 1252303.4571 | 2604367.849 | 1252302.2257 | 2604371.6227 | 1252301.2723 | 2604370.7502 | 1252297.3691 | 2604384.1758 | 1252295.3553 | 2604400.0154 | 1252294.3329
2 | 2604358.8294 | 1252305.4546 | 2604365.0331 | 1252314.4317 | 2604373.7096 | 1252326.6126 | 2604377.343 | 1252331.7074
3 | 2604358.8294 | 1252305.4546 | 2604355.5232 | 1252306.9421 | 2604354.7799 | 1252307.3777
4 | 2604296.5748 | 1252503.3784 | 2604294.9561 | 1252502.5708 | 2604285.7872 | 1252498.6337
5 | 2604317.2957 | 1252517.3964 | 2604315.0266 | 1252514.404 | 2604311.8818 | 1252511.889 | 2604304.6413 | 1252507.4031 | 2604296.5748 | 1252503.3784
6 | 2604317.2957 | 1252517.3964 | 2604318.7422 | 1252520.4439 | 2604319.849 | 1252523.8358 | 2604320.3064 | 1252527.8054 | 2604319.8347 | 1252533.2975 | 2604315.7883 | 1252551.724
7 | 2604317.2957 | 1252517.3964 | 2604324.3962 | 1252517.2348 | 2604327.3385 | 1252517.9373 | 2604327.6961 | 1252518.0924
8 | 2604377.343 | 1252331.7074 | 2604364.5059 | 1252340.4085
9 | 2604377.343 | 1252331.7074 | 2604393.1655 | 1252353.9001 | 2604402.4453 | 1252367.5863
10 | 2604377.343 | 1252331.7074 | 2604373.7096 | 1252326.6126 | 2604395.2237 | 1252325.4052
11 | 2604334.0059 | 1252322.9037 | 2604344.1988 | 1252314.5834 | 2604349.1365 | 1252310.8956 | 2604352.6621 | 1252308.6189 | 2604354.7799 | 1252307.3777
12 | 2604395.2237 | 1252325.4052 | 2604395.3014 | 1252332.5878 | 2604423.0643 | 1252330.8431
13 | 2604445.2561 | 1252329.4485 | 2604423.0643 | 1252330.8431
14 | 2604347.3827 | 1252349.9162 | 2604354.9981 | 1252344.2661 | 2604361.3832 | 1252342.5251 | 2604364.5059 | 1252340.4085
15 | 2604405.1203 | 1252371.5315 | 2604402.4453 | 1252367.5863
16 | 2604334.0059 | 1252322.9037 | 2604314.9653 | 1252305.234
17 | 2604317.9401 | 1252334.3996 | 2604334.0059 | 1252322.9037
18 | 2604405.1203 | 1252371.5315 | 2604410.2006 | 1252379.029
19 | 2604405.1203 | 1252371.5315 | 2604413.2647 | 1252370.7244
20 | 2604413.2647 | 1252370.7244 | 2604428.237 | 1252369.2407
21 | 2604436.4531 | 1252368.4265 | 2604428.237 | 1252369.2407
22 | 2604410.2006 | 1252379.029 | 2604428.2012 | 1252404.5255 | 2604428.5558 | 1252404.8867
23 | 2604410.2006 | 1252379.029 | 2604390.0422 | 1252392.4916
24 | 2604378.3753 | 1252400.2833 | 2604390.0422 | 1252392.4916
25 | 2604448.8749 | 1252503.0353 | 2604463.9142 | 1252515.0526
26 | 2604448.8749 | 1252503.0353 | 2604440.2815 | 1252496.1688
27 | 2604440.2815 | 1252496.1688 | 2604435.8706 | 1252492.6442 | 2604432.6884 | 1252489.8512 | 2604429.1147 | 1252485.9015 | 2604427.615 | 1252483.8578
28 | 2604427.615 | 1252483.8578 | 2604410.3436 | 1252460.3214
29 | 2604409.7445 | 1252602.3285 | 2604393.7822 | 1252573.8041
30 | 2604423.352 | 1252626.6448 | 2604409.7445 | 1252602.3285
31 | 2604410.3436 | 1252460.3214 | 2604410.0014 | 1252459.8551
32 | 2604423.352 | 1252626.6448 | 2604414.2754 | 1252646.2621
33 | 2604410.0014 | 1252459.8551 | 2604401.7685 | 1252448.6358
34 | 2604401.7685 | 1252448.6358 | 2604389.8193 | 1252432.3522
35 | 2604389.8193 | 1252432.3522 | 2604378.1182 | 1252416.4066
36 | 2604378.1182 | 1252416.4066 | 2604365.2372 | 1252398.8533
37 | 2604365.2372 | 1252398.8533 | 2604349.4472 | 1252377.3356
38 | 2604349.4472 | 1252377.3356 | 2604347.6808 | 1252374.9284
39 | 2604317.9401 | 1252334.3996 | 2604347.6808 | 1252374.9284
40 | 2604317.9401 | 1252334.3996 | 2604314.2031 | 1252336.8208 | 2604310.368 | 1252339.3308 | 2604304.9556 | 1252342.2288 | 2604302.9292 | 1252343.1952
41 | 2604302.9292 | 1252343.1952 | 2604302.4174 | 1252343.4394
42 | 2604314.9653 | 1252305.234 | 2604311.7984 | 1252301.9074 | 2604309.0166 | 1252298.1918 | 2604306.0618 | 1252293.7757 | 2604303.2132 | 1252288.448 | 2604299.8382 | 1252280.7183 | 2604289.7161 | 1252253.1487
43 | 2604302.4174 | 1252343.4394 | 2604299.3924 | 1252344.8821 | 2604293.9353 | 1252346.9129 | 2604289.2785 | 1252348.3327 | 2604282.8937 | 1252349.8847 | 2604277.3695 | 1252350.8147 | 2604268.0572 | 1252351.7976 | 2604250.2325 | 1252352.9834
44 | 2604236.6473 | 1252480.1259 | 2604220.0596 | 1252474.0559
45 | 2604220.0596 | 1252474.0559 | 2604218.2299 | 1252473.3864 | 2604205.1185 | 1252469.1633 | 2604197.9989 | 1252467.5237
46 | 2604236.8009 | 1252353.8769 | 2604250.2325 | 1252352.9834
47 | 2604236.8009 | 1252353.8769 | 2604225.425 | 1252338.5478
48 | 2604229.7829 | 1252354.4057 | 2604236.8009 | 1252353.8769
49 | 2604208.1726 | 1252342.316 | 2604217.6353 | 1252342.0113 | 2604225.425 | 1252338.5478
50 | 2604225.425 | 1252338.5478 | 2604209.962 | 1252319.2577 | 2604209.0351 | 1252317.4003 | 2604208.3951 | 1252315.532 | 2604208.1699 | 1252313.7307 | 2604208.2242 | 1252311.6071 | 2604208.9134 | 1252308.077
51 | 2604229.7829 | 1252354.4057 | 2604212.872 | 1252355.4834
52 | 2604229.7829 | 1252354.4057 | 2604231.7174 | 1252361.1781 | 2604232.7575 | 1252362.98 | 2604233.8812 | 1252363.9148 | 2604235.2993 | 1252364.6273 | 2604237.3966 | 1252365.1514 | 2604254.0699 | 1252368.3124
53 | 2604168.7489 | 1252419.7619 | 2604163.6365 | 1252419.5355 | 2604161.6443 | 1252419.6675 | 2604159.6519 | 1252420.1109 | 2604158.3385 | 1252420.7437 | 2604154.4431 | 1252423.4539 | 2604148.1854 | 1252426.6961 | 2604147.0839 | 1252427.1149
54 | 2604168.7489 | 1252419.7619 | 2604198.9911 | 1252404.717
55 | 2604198.9911 | 1252404.717 | 2604203.1723 | 1252403.4191 | 2604205.8444 | 1252402.1757 | 2604208.464 | 1252400.4208 | 2604210.1631 | 1252398.543 | 2604211.2059 | 1252396.3867 | 2604211.7962 | 1252393.9189 | 2604211.8453 | 1252393.5074
56 | 2604289.7161 | 1252253.1487 | 2604305.1599 | 1252251.4738
57 | 2604320.6754 | 1252249.7911 | 2604305.1599 | 1252251.4738
58 | 2604237.6826 | 1252237.5906 | 2604260.715 | 1252245.4119 | 2604262.0954 | 1252246.1022 | 2604262.8797 | 1252246.7921 | 2604264.1086 | 1252248.3607 | 2604273.1513 | 1252265.8785 | 2604273.4447 | 1252267.1573 | 2604272.937 | 1252270.0255
59 | 2604272.937 | 1252270.0255 | 2604271.8131 | 1252269.4354 | 2604269.9421 | 1252268.9227 | 2604268.2216 | 1252268.9548 | 2604255.7261 | 1252272.0604
60 | 2604236.8594 | 1252227.9615 | 2604237.5516 | 1252230.8194 | 2604238.0477 | 1252233.477 | 2604238.1895 | 1252235.723 | 2604237.6826 | 1252237.5906
61 | 2604255.7261 | 1252272.0604 | 2604255.2532 | 1252272.1779
62 | 2604220.0812 | 1252285.0817 | 2604214.7836 | 1252287.2402 | 2604213.6739 | 1252287.8843 | 2604212.9488 | 1252288.8511 | 2604212.4651 | 1252289.8848 | 2604208.9134 | 1252308.077
63 | 2604212.872 | 1252355.4834 | 2604212.4141 | 1252377.2979
64 | 2604212.872 | 1252355.4834 | 2604204.473 | 1252356.1113 | 2604196.5267 | 1252356.9619 | 2604189.4555 | 1252358.0465 | 2604183.403 | 1252359.1875 | 2604182.0388 | 1252359.5136
65 | 2604271.9566 | 1252374.4571 | 2604270.3883 | 1252373.8804 | 2604259.4121 | 1252369.6587 | 2604254.6441 | 1252368.4212 | 2604254.0699 | 1252368.3124
66 | 2604220.0812 | 1252285.0817 | 2604228.8415 | 1252281.5124
67 | 2604212.4141 | 1252377.2979 | 2604212.3792 | 1252378.9601
68 | 2604182.0388 | 1252359.5136 | 2604177.6521 | 1252360.5622 | 2604172.2105 | 1252362.1372 | 2604171.2261 | 1252362.5009
69 | 2604228.8415 | 1252281.5124 | 2604246.2742 | 1252274.4095 | 2604255.2532 | 1252272.1779
70 | 2604167.4536 | 1252279.3021 | 2604173.6721 | 1252278.3614 | 2604176.6988 | 1252277.196
71 | 2604167.4536 | 1252279.3021 | 2604166.8705 | 1252282.2592 | 2604165.9933 | 1252285.0048 | 2604164.6784 | 1252287.7946 | 2604163.0165 | 1252290.3396 | 2604161.0528 | 1252292.951 | 2604153.6824 | 1252301.4528
72 | 2604159.7787 | 1252236.6245 | 2604155.1769 | 1252245.7051 | 2604157.5534 | 1252246.3849 | 2604159.8467 | 1252247.4316 | 2604161.257 | 1252248.4777 | 2604162.3655 | 1252249.6014 | 2604164.0691 | 1252252.171 | 2604165.6969 | 1252255.2185 | 2604166.6229 | 1252258.4657 | 2604167.089 | 1252260.9454 | 2604167.3287 | 1252263.425 | 2604167.6198 | 1252268.0838 | 2604167.6918 | 1252273.0315 | 2604167.4536 | 1252279.3021
73 | 2604148.8191 | 1252308.4968 | 2604149.9285 | 1252306.2187 | 2604152.1037 | 1252303.2738 | 2604153.6824 | 1252301.4528
74 | 2604159.7787 | 1252236.6245 | 2604174.0639 | 1252220.8749
75 | 2604147.2163 | 1252321.8937 | 2604146.9307 | 1252320.1479 | 2604146.7965 | 1252317.8797 | 2604146.8959 | 1252315.9785 | 2604147.199 | 1252314.1331 | 2604147.8499 | 1252311.2984 | 2604148.7648 | 1252308.6083 | 2604148.8191 | 1252308.4968
76 | 2604174.0639 | 1252220.8749 | 2604183.5093 | 1252210.4613
77 | 2604147.2163 | 1252321.8937 | 2604141.2311 | 1252323.802 | 2604137.2767 | 1252325.4005
78 | 2604147.2163 | 1252321.8937 | 2604148.3457 | 1252325.3968 | 2604149.8071 | 1252329.1447 | 2604151.2987 | 1252332.7036 | 2604152.7317 | 1252335.7615
79 | 2604166.1421 | 1252364.379 | 2604152.7317 | 1252335.7615
80 | 2604166.1421 | 1252364.379 | 2604171.2261 | 1252362.5009
81 | 2604166.1421 | 1252364.379 | 2604148.4795 | 1252372.2497 | 2604146.4841 | 1252373.2537
82 | 2604146.4841 | 1252373.2537 | 2604144.7966 | 1252374.1028
83 | 2604122.2553 | 1252332.2078 | 2604135.8494 | 1252325.9775 | 2604137.2767 | 1252325.4005
84 | 2604144.7966 | 1252374.1028 | 2604109.0477 | 1252392.0905
85 | 2604122.2553 | 1252332.2078 | 2604111.625 | 1252337.0797
86 | 2604097.4972 | 1252397.9024 | 2604109.0477 | 1252392.0905
87 | 2604211.8453 | 1252393.5074 | 2604212.1226 | 1252391.184 | 2604212.3792 | 1252378.9601
88 | 2604102.6216 | 1252441.6858 | 2604097.4972 | 1252397.9024
89 | 2604095.8743 | 1252477.1489 | 2604100.3548 | 1252468.4018 | 2604102.207 | 1252463.1996 | 2604104.6116 | 1252455.7519 | 2604107.6839 | 1252443.0013 | 2604102.6216 | 1252441.6858
90 | 2604095.8743 | 1252477.1489 | 2604095.4889 | 1252477.9714 | 2604093.6542 | 1252481.9349
91 | 2604095.8743 | 1252477.1489 | 2604113.2694 | 1252480.3748
92 | 2604185.4516 | 1252464.8589 | 2604189.0412 | 1252465.4608 | 2604197.9989 | 1252467.5237
93 | 2604185.4516 | 1252464.8589 | 2604181.9985 | 1252464.2798
94 | 2604169.4915 | 1252462.9232 | 2604173.0536 | 1252463.0593 | 2604179.1877 | 1252463.8085 | 2604181.9985 | 1252464.2798
95 | 2604156.302 | 1252463.2367 | 2604166.8285 | 1252462.8215 | 2604169.4915 | 1252462.9232
96 | 2604156.302 | 1252463.2367 | 2604157.5148 | 1252466.3284 | 2604158.2066 | 1252469.6756 | 2604158.3924 | 1252473.8562 | 2604158.05 | 1252478.0365 | 2604157.1749 | 1252482.2702
97 | 2604152.4454 | 1252505.1545 | 2604157.1749 | 1252482.2702
98 | 2604148.0488 | 1252526.4278 | 2604152.4454 | 1252505.1545
99 | 2604148.0488 | 1252526.4278 | 2604131.9482 | 1252522.7772
100 | 2604148.0488 | 1252526.4278 | 2604143.7855 | 1252548.4615
101 | 2604087.8641 | 1252494.4436 | 2604093.6542 | 1252481.9349
102 | 2604313.4269 | 1252562.4773 | 2604315.7883 | 1252551.724
103 | 2604305.383 | 1252599.108 | 2604313.4269 | 1252562.4773
104 | 2604305.383 | 1252599.108 | 2604322.5192 | 1252605.4949
105 | 2604305.383 | 1252599.108 | 2604289.3147 | 1252594.071
106 | 2604087.8641 | 1252494.4436 | 2604067.2924 | 1252494.478
107 | 2604087.8641 | 1252494.4436 | 2604086.7503 | 1252498.0606
108 | 2604100.0032 | 1252639.311 | 2604099.2225 | 1252642.5169
109 | 2604106.7843 | 1252611.4663 | 2604100.0032 | 1252639.311
110 | 2604110.4733 | 1252579.27 | 2604111.1176 | 1252586.0415 | 2604110.9719 | 1252589.5326 | 2604110.4409 | 1252593.6015 | 2604106.7843 | 1252611.4663
111 | 2604106.7843 | 1252611.4663 | 2604120.2438 | 1252615.9233
112 | 2604110.4733 | 1252579.27 | 2604103.4632 | 1252579.7655 | 2604097.2157 | 1252579.5389 | 2604087.455 | 1252578.5574
113 | 2604110.4733 | 1252579.27 | 2604112.586 | 1252578.7301
114 | 2604140.2307 | 1252622.5417 | 2604120.2438 | 1252615.9233
115 | 2604087.455 | 1252578.5574 | 2604069.2145 | 1252576.7232
116 | 2604153.7074 | 1252627.0044 | 2604140.2307 | 1252622.5417
117 | 2604048.4024 | 1252603.7173 | 2604048.5546 | 1252602.9751
118 | 2604054.2467 | 1252575.2181 | 2604048.5546 | 1252602.9751
119 | 2604040.9722 | 1252623.0627 | 2604044.9757 | 1252616.4944 | 2604046.624 | 1252611.4589 | 2604048.039 | 1252605.4893 | 2604048.4024 | 1252603.7173
120 | 2604054.2467 | 1252575.2181 | 2604069.2145 | 1252576.7232
121 | 2604054.2467 | 1252575.2181 | 2604043.2767 | 1252574.1118
122 | 2604024.723 | 1252572.2408 | 2604043.2767 | 1252574.1118
123 | 2604024.723 | 1252572.2408 | 2604002.103 | 1252569.9687
124 | 2604024.723 | 1252572.2408 | 2604026.0687 | 1252534.4281
125 | 2604002.103 | 1252569.9687 | 2603998.658 | 1252610.4596
126 | 2604026.0687 | 1252534.4281 | 2604040.9639 | 1252535.041
127 | 2604343.4314 | 1252614.6232 | 2604340.8824 | 1252612.7312 | 2604337.7521 | 1252611.1724 | 2604322.5192 | 1252605.4949
128 | 2604281.3597 | 1252618.0254 | 2604289.3147 | 1252594.071
129 | 2604289.3147 | 1252594.071 | 2604266.0104 | 1252586.7673
130 | 2604343.4314 | 1252614.6232 | 2604349.0685 | 1252613.7489 | 2604352.3584 | 1252613.6735 | 2604355.1121 | 1252614.1758 | 2604358.3635 | 1252615.2566 | 2604361.29 | 1252616.7597
131 | 2604343.4314 | 1252614.6232 | 2604343.46 | 1252616.7468 | 2604342.8235 | 1252620.5155 | 2604342.1351 | 1252622.9499 | 2604335.9013 | 1252635.8691
132 | 2604213.6512 | 1252570.3577 | 2604187.1137 | 1252562.0408
133 | 2604143.7855 | 1252548.4615 | 2604187.1137 | 1252562.0408
134 | 2604143.7855 | 1252548.4615 | 2604141.9183 | 1252553.4746 | 2604140.9949 | 1252555.1952
135 | 2604131.9482 | 1252522.7772 | 2604115.8483 | 1252519.1266
136 | 2604115.8483 | 1252519.1266 | 2604101.9733 | 1252515.9806
137 | 2604082.5856 | 1252511.5846 | 2604101.9733 | 1252515.9806
138 | 2604082.5856 | 1252511.5846 | 2604078.4435 | 1252522.0775 | 2604074.9369 | 1252530.1137 | 2604073.4792 | 1252532.2697 | 2604071.7425 | 1252534.003 | 2604070.1572 | 1252535.0582 | 2604068.1873 | 1252535.7906 | 2604065.9008 | 1252536.067 | 2604062.6062 | 1252535.9315
139 | 2604082.5856 | 1252511.5846 | 2604086.7503 | 1252498.0606
140 | 2604062.6062 | 1252535.9315 | 2604040.9639 | 1252535.041
141 | 2604249.9342 | 1252658.9666 | 2604248.3349 | 1252658.3395 | 2604242.4709 | 1252656.3977
142 | 2604224.0968 | 1252650.3132 | 2604242.4709 | 1252656.3977
143 | 2604275.0345 | 1252668.8077 | 2604249.9342 | 1252658.9666
144 | 2604224.0968 | 1252650.3132 | 2604223.4446 | 1252650.0973
145 | 2604298.6709 | 1252678.0748 | 2604275.0345 | 1252668.8077
146 | 2604223.4446 | 1252650.0973 | 2604199.7262 | 1252642.2432
147 | 2604312.8529 | 1252683.6352 | 2604298.6709 | 1252678.0748
148 | 2604188.648 | 1252638.5747 | 2604199.7262 | 1252642.2432
149 | 2604312.8529 | 1252683.6352 | 2604319.8782 | 1252669.0757
150 | 2604312.8529 | 1252683.6352 | 2604316.6309 | 1252686.7177
151 | 2604188.648 | 1252638.5747 | 2604178.4563 | 1252635.1998
152 | 2604178.4563 | 1252635.1998 | 2604162.0236 | 1252629.7583
153 | 2604153.7074 | 1252627.0044 | 2604162.0236 | 1252629.7583
154 | 2604335.9013 | 1252635.8691 | 2604319.8782 | 1252669.0757
155 | 2604329.626 | 1252694.4766 | 2604320.4997 | 1252689.4556 | 2604316.6309 | 1252686.7177
156 | 2604319.9606 | 1252715.2499 | 2604329.626 | 1252694.4766
157 | 2604329.626 | 1252694.4766 | 2604338.6826 | 1252699.2968
158 | 2604343.4674 | 1252701.8435 | 2604338.6826 | 1252699.2968
159 | 2604354.916 | 1252707.9369 | 2604343.4674 | 1252701.8435
160 | 2604380.6785 | 1252664.0557 | 2604381.4443 | 1252662.3954
161 | 2604394.0769 | 1252635.0066 | 2604381.4443 | 1252662.3954
162 | 2604394.0769 | 1252635.0066 | 2604397.8722 | 1252637.1215
163 | 2604394.0769 | 1252635.0066 | 2604376.9834 | 1252625.2297
164 | 2604414.2754 | 1252646.2621 | 2604397.8722 | 1252637.1215
165 | 2604361.29 | 1252616.7597 | 2604369.8057 | 1252621.1243 | 2604376.9834 | 1252625.2297
166 | 2604361.29 | 1252616.7597 | 2604360.8623 | 1252602.2832
167 | 2604360.5535 | 1252591.8318 | 2604360.8623 | 1252602.2832

## bus_geodata
| x | y | coords
0 | 2604397.4992 | 1252280.7541
1 | 2604400.0154 | 1252294.3329
2 | 2604358.8294 | 1252305.4546
3 | 2604296.5748 | 1252503.3784
4 | 2604285.7872 | 1252498.6337
5 | 2604317.2957 | 1252517.3964
6 | 2604377.343 | 1252331.7074
7 | 2604354.7799 | 1252307.3777
8 | 2604395.2237 | 1252325.4052
9 | 2604423.0643 | 1252330.8431
10 | 2604364.5059 | 1252340.4085
11 | 2604402.4453 | 1252367.5863
12 | 2604334.0059 | 1252322.9037
13 | 2604445.2561 | 1252329.4485
14 | 2604347.3827 | 1252349.9162
15 | 2604405.1203 | 1252371.5315
16 | 2604413.2647 | 1252370.7244
17 | 2604428.237 | 1252369.2407
18 | 2604436.4531 | 1252368.4265
19 | 2604410.2006 | 1252379.029
20 | 2604428.5558 | 1252404.8867
21 | 2604390.0422 | 1252392.4916
22 | 2604378.3753 | 1252400.2833
23 | 2604327.6961 | 1252518.0924
24 | 2604448.8749 | 1252503.0353
25 | 2604463.9142 | 1252515.0526
26 | 2604440.2815 | 1252496.1688
27 | 2604427.615 | 1252483.8578
28 | 2604393.7822 | 1252573.8041
29 | 2604409.7445 | 1252602.3285
30 | 2604410.3436 | 1252460.3214
31 | 2604423.352 | 1252626.6448
32 | 2604410.0014 | 1252459.8551
33 | 2604401.7685 | 1252448.6358
34 | 2604389.8193 | 1252432.3522
35 | 2604378.1182 | 1252416.4066
36 | 2604365.2372 | 1252398.8533
37 | 2604349.4472 | 1252377.3356
38 | 2604347.6808 | 1252374.9284
39 | 2604317.9401 | 1252334.3996
40 | 2604302.9292 | 1252343.1952
41 | 2604314.9653 | 1252305.234
42 | 2604302.4174 | 1252343.4394
43 | 2604236.6473 | 1252480.1259
44 | 2604220.0596 | 1252474.0559
45 | 2604250.2325 | 1252352.9834
46 | 2604236.8009 | 1252353.8769
47 | 2604225.425 | 1252338.5478
48 | 2604229.7829 | 1252354.4057
49 | 2604168.7489 | 1252419.7619
50 | 2604147.0839 | 1252427.1149
51 | 2604198.9911 | 1252404.717
52 | 2604289.7161 | 1252253.1487
53 | 2604305.1599 | 1252251.4738
54 | 2604272.937 | 1252270.0255
55 | 2604237.6826 | 1252237.5906
56 | 2604255.7261 | 1252272.0604
57 | 2604320.6754 | 1252249.7911
58 | 2604208.1726 | 1252342.316
59 | 2604208.9134 | 1252308.077
60 | 2604212.872 | 1252355.4834
61 | 2604254.0699 | 1252368.3124
62 | 2604220.0812 | 1252285.0817
63 | 2604212.4141 | 1252377.2979
64 | 2604182.0388 | 1252359.5136
65 | 2604271.9566 | 1252374.4571
66 | 2604255.2532 | 1252272.1779
67 | 2604228.8415 | 1252281.5124
68 | 2604236.8594 | 1252227.9615
69 | 2604176.6988 | 1252277.196
70 | 2604167.4536 | 1252279.3021
71 | 2604153.6824 | 1252301.4528
72 | 2604159.7787 | 1252236.6245
73 | 2604148.8191 | 1252308.4968
74 | 2604174.0639 | 1252220.8749
75 | 2604147.2163 | 1252321.8937
76 | 2604183.5093 | 1252210.4613
77 | 2604152.7317 | 1252335.7615
78 | 2604166.1421 | 1252364.379
79 | 2604171.2261 | 1252362.5009
80 | 2604146.4841 | 1252373.2537
81 | 2604137.2767 | 1252325.4005
82 | 2604144.7966 | 1252374.1028
83 | 2604122.2553 | 1252332.2078
84 | 2604109.0477 | 1252392.0905
85 | 2604111.625 | 1252337.0797
86 | 2604212.3792 | 1252378.9601
87 | 2604211.8453 | 1252393.5074
88 | 2604097.4972 | 1252397.9024
89 | 2604102.6216 | 1252441.6858
90 | 2604095.8743 | 1252477.1489
91 | 2604197.9989 | 1252467.5237
92 | 2604185.4516 | 1252464.8589
93 | 2604181.9985 | 1252464.2798
94 | 2604169.4915 | 1252462.9232
95 | 2604156.302 | 1252463.2367
96 | 2604157.1749 | 1252482.2702
97 | 2604152.4454 | 1252505.1545
98 | 2604148.0488 | 1252526.4278
99 | 2604093.6542 | 1252481.9349
100 | 2604113.2694 | 1252480.3748
101 | 2604315.7883 | 1252551.724
102 | 2604313.4269 | 1252562.4773
103 | 2604305.383 | 1252599.108
104 | 2604087.8641 | 1252494.4436
105 | 2604099.2225 | 1252642.5169
106 | 2604100.0032 | 1252639.311
107 | 2604106.7843 | 1252611.4663
108 | 2604110.4733 | 1252579.27
109 | 2604120.2438 | 1252615.9233
110 | 2604087.455 | 1252578.5574
111 | 2604112.586 | 1252578.7301
112 | 2604140.2307 | 1252622.5417
113 | 2604048.5546 | 1252602.9751
114 | 2604048.4024 | 1252603.7173
115 | 2604054.2467 | 1252575.2181
116 | 2604040.9722 | 1252623.0627
117 | 2604069.2145 | 1252576.7232
118 | 2604043.2767 | 1252574.1118
119 | 2604024.723 | 1252572.2408
120 | 2604002.103 | 1252569.9687
121 | 2604026.0687 | 1252534.4281
122 | 2604322.5192 | 1252605.4949
123 | 2604289.3147 | 1252594.071
124 | 2604343.4314 | 1252614.6232
125 | 2604281.3597 | 1252618.0254
126 | 2604266.0104 | 1252586.7673
127 | 2604213.6512 | 1252570.3577
128 | 2604187.1137 | 1252562.0408
129 | 2604143.7855 | 1252548.4615
130 | 2604140.9949 | 1252555.1952
131 | 2604131.9483 | 1252522.7772
132 | 2604115.8483 | 1252519.1266
133 | 2604101.9733 | 1252515.9806
134 | 2604082.5856 | 1252511.5846
135 | 2604062.6062 | 1252535.9315
136 | 2604086.7503 | 1252498.0606
137 | 2604040.9639 | 1252535.041
138 | 2604067.2924 | 1252494.478
139 | 2603998.658 | 1252610.4596
140 | 2604242.4709 | 1252656.3977
141 | 2604249.9342 | 1252658.9666
142 | 2604224.0968 | 1252650.3132
143 | 2604275.0345 | 1252668.8077
144 | 2604223.4446 | 1252650.0973
145 | 2604298.6709 | 1252678.0748
146 | 2604199.7262 | 1252642.2432
147 | 2604312.8529 | 1252683.6352
148 | 2604188.648 | 1252638.5747
149 | 2604178.4563 | 1252635.1998
150 | 2604162.0236 | 1252629.7583
151 | 2604153.7074 | 1252627.0044
152 | 2604319.8782 | 1252669.0757
153 | 2604316.6309 | 1252686.7177
154 | 2604335.9013 | 1252635.8691
155 | 2604329.626 | 1252694.4766
156 | 2604319.9606 | 1252715.2499
157 | 2604338.6826 | 1252699.2968
158 | 2604343.4674 | 1252701.8435
159 | 2604354.916 | 1252707.9369
160 | 2604380.6785 | 1252664.0557
161 | 2604381.4443 | 1252662.3954
162 | 2604394.0769 | 1252635.0066
163 | 2604397.8722 | 1252637.1215
164 | 2604376.9834 | 1252625.2297
165 | 2604414.2754 | 1252646.2621
166 | 2604361.29 | 1252616.7597
167 | 2604360.8623 | 1252602.2832
168 | 2604360.5535 | 1252591.8318
169 | 2604236.6473 | 1252480.1259

## line_std_types
| c_nf_per_km | r_ohm_per_km | x_ohm_per_km | max_i_ka | type | q_mm2 | alpha | voltage_rating
NAYY 4x50 SE | 210 | 0.642 | 0.083 | 0.142 | cs | 50 | 0.00403 | LV
NAYY 4x120 SE | 264 | 0.225 | 0.08 | 0.242 | cs | 120 | 0.00403 | LV
NAYY 4x150 SE | 261 | 0.208 | 0.08 | 0.27 | cs | 150 | 0.00403 | LV
NA2XS2Y 1x95 RM/25 12/20 kV | 216 | 0.313 | 0.132 | 0.252 | cs | 95 | 0.00403 | MV
NA2XS2Y 1x185 RM/25 12/20 kV | 273 | 0.161 | 0.117 | 0.362 | cs | 185 | 0.00403 | MV
NA2XS2Y 1x240 RM/25 12/20 kV | 304 | 0.122 | 0.112 | 0.421 | cs | 240 | 0.00403 | MV
NA2XS2Y 1x95 RM/25 6/10 kV | 315 | 0.313 | 0.123 | 0.249 | cs | 95 | 0.00403 | MV
NA2XS2Y 1x185 RM/25 6/10 kV | 406 | 0.161 | 0.11 | 0.358 | cs | 185 | 0.00403 | MV
NA2XS2Y 1x240 RM/25 6/10 kV | 456 | 0.122 | 0.105 | 0.416 | cs | 240 | 0.00403 | MV
NA2XS2Y 1x150 RM/25 12/20 kV | 250 | 0.206 | 0.116 | 0.319 | cs | 150 | 0.00403 | MV
NA2XS2Y 1x120 RM/25 12/20 kV | 230 | 0.253 | 0.119 | 0.283 | cs | 120 | 0.00403 | MV
NA2XS2Y 1x70 RM/25 12/20 kV | 190 | 0.443 | 0.132 | 0.22 | cs | 70 | 0.00403 | MV
NA2XS2Y 1x150 RM/25 6/10 kV | 360 | 0.206 | 0.11 | 0.315 | cs | 150 | 0.00403 | MV
NA2XS2Y 1x120 RM/25 6/10 kV | 340 | 0.253 | 0.113 | 0.28 | cs | 120 | 0.00403 | MV
NA2XS2Y 1x70 RM/25 6/10 kV | 280 | 0.443 | 0.123 | 0.217 | cs | 70 | 0.00403 | MV
N2XS(FL)2Y 1x120 RM/35 64/110 kV | 112 | 0.153 | 0.166 | 0.366 | cs | 120 | 0.00393 | HV
N2XS(FL)2Y 1x185 RM/35 64/110 kV | 125 | 0.099 | 0.156 | 0.457 | cs | 185 | 0.00393 | HV
N2XS(FL)2Y 1x240 RM/35 64/110 kV | 135 | 0.075 | 0.149 | 0.526 | cs | 240 | 0.00393 | HV
N2XS(FL)2Y 1x300 RM/35 64/110 kV | 144 | 0.06 | 0.144 | 0.588 | cs | 300 | 0.00393 | HV
15-AL1/3-ST1A 0.4 | 11 | 1.8769 | 0.35 | 0.105 | ol | 16 | 0.00403 | LV
24-AL1/4-ST1A 0.4 | 11.25 | 1.2012 | 0.335 | 0.14 | ol | 24 | 0.00403 | LV
48-AL1/8-ST1A 0.4 | 12.2 | 0.5939 | 0.3 | 0.21 | ol | 48 | 0.00403 | LV
94-AL1/15-ST1A 0.4 | 13.2 | 0.306 | 0.29 | 0.35 | ol | 94 | 0.00403 | LV
34-AL1/6-ST1A 10.0 | 9.7 | 0.8342 | 0.36 | 0.17 | ol | 34 | 0.00403 | MV
48-AL1/8-ST1A 10.0 | 10.1 | 0.5939 | 0.35 | 0.21 | ol | 48 | 0.00403 | MV
70-AL1/11-ST1A 10.0 | 10.4 | 0.4132 | 0.339 | 0.29 | ol | 70 | 0.00403 | MV
94-AL1/15-ST1A 10.0 | 10.75 | 0.306 | 0.33 | 0.35 | ol | 94 | 0.00403 | MV
122-AL1/20-ST1A 10.0 | 11.1 | 0.2376 | 0.323 | 0.41 | ol | 122 | 0.00403 | MV
149-AL1/24-ST1A 10.0 | 11.25 | 0.194 | 0.315 | 0.47 | ol | 149 | 0.00403 | MV
34-AL1/6-ST1A 20.0 | 9.15 | 0.8342 | 0.382 | 0.17 | ol | 34 | 0.00403 | MV
48-AL1/8-ST1A 20.0 | 9.5 | 0.5939 | 0.372 | 0.21 | ol | 48 | 0.00403 | MV
70-AL1/11-ST1A 20.0 | 9.7 | 0.4132 | 0.36 | 0.29 | ol | 70 | 0.00403 | MV
94-AL1/15-ST1A 20.0 | 10 | 0.306 | 0.35 | 0.35 | ol | 94 | 0.00403 | MV
122-AL1/20-ST1A 20.0 | 10.3 | 0.2376 | 0.344 | 0.41 | ol | 122 | 0.00403 | MV
149-AL1/24-ST1A 20.0 | 10.5 | 0.194 | 0.337 | 0.47 | ol | 149 | 0.00403 | MV
184-AL1/30-ST1A 20.0 | 10.75 | 0.1571 | 0.33 | 0.535 | ol | 184 | 0.00403 | MV
243-AL1/39-ST1A 20.0 | 11 | 0.1188 | 0.32 | 0.645 | ol | 243 | 0.00403 | MV
48-AL1/8-ST1A 110.0 | 8 | 0.5939 | 0.46 | 0.21 | ol | 48 | 0.00403 | HV
70-AL1/11-ST1A 110.0 | 8.4 | 0.4132 | 0.45 | 0.29 | ol | 70 | 0.00403 | HV
94-AL1/15-ST1A 110.0 | 8.65 | 0.306 | 0.44 | 0.35 | ol | 94 | 0.00403 | HV
122-AL1/20-ST1A 110.0 | 8.5 | 0.2376 | 0.43 | 0.41 | ol | 122 | 0.00403 | HV
149-AL1/24-ST1A 110.0 | 8.75 | 0.194 | 0.41 | 0.47 | ol | 149 | 0.00403 | HV
184-AL1/30-ST1A 110.0 | 8.8 | 0.1571 | 0.4 | 0.535 | ol | 184 | 0.00403 | HV
243-AL1/39-ST1A 110.0 | 9 | 0.1188 | 0.39 | 0.645 | ol | 243 | 0.00403 | HV
305-AL1/39-ST1A 110.0 | 9.2 | 0.0949 | 0.38 | 0.74 | ol | 305 | 0.00403 | HV
490-AL1/64-ST1A 110.0 | 9.75 | 0.059 | 0.37 | 0.96 | ol | 490 | 0.00403 | HV
679-AL1/86-ST1A 110.0 | 9.95 | 0.042 | 0.36 | 1.15 | ol | 679 | 0.00403 | HV
490-AL1/64-ST1A 220.0 | 10 | 0.059 | 0.285 | 0.96 | ol | 490 | 0.00403 | HV
679-AL1/86-ST1A 220.0 | 11.7 | 0.042 | 0.275 | 1.15 | ol | 679 | 0.00403 | HV
490-AL1/64-ST1A 380.0 | 11 | 0.059 | 0.253 | 0.96 | ol | 490 | 0.00403 | HV
679-AL1/86-ST1A 380.0 | 14.6 | 0.042 | 0.25 | 1.15 | ol | 679 | 0.00403 | HV

## trafo_std_types
| i0_percent | pfe_kw | vkr_percent | sn_mva | vn_lv_kv | vn_hv_kv | vk_percent | shift_degree | vector_group | tap_side | tap_neutral | tap_min | tap_max | tap_step_degree | tap_step_percent | tap_phase_shifter
160 MVA 380/110 kV | 0.06 | 60 | 0.25 | 160 | 110 | 380 | 12.2 | 0 | Yy0 | hv | 0 | -9 | 9 | 0 | 1.5 | FALSE
100 MVA 220/110 kV | 0.06 | 55 | 0.26 | 100 | 110 | 220 | 12 | 0 | Yy0 | hv | 0 | -9 | 9 | 0 | 1.5 | FALSE
63 MVA 110/20 kV | 0.04 | 22 | 0.32 | 63 | 20 | 110 | 18 | 150 | YNd5 | hv | 0 | -9 | 9 | 0 | 1.5 | FALSE
40 MVA 110/20 kV | 0.05 | 18 | 0.34 | 40 | 20 | 110 | 16.2 | 150 | YNd5 | hv | 0 | -9 | 9 | 0 | 1.5 | FALSE
25 MVA 110/20 kV | 0.07 | 14 | 0.41 | 25 | 20 | 110 | 12 | 150 | YNd5 | hv | 0 | -9 | 9 | 0 | 1.5 | FALSE
63 MVA 110/10 kV | 0.04 | 22 | 0.32 | 63 | 10 | 110 | 18 | 150 | YNd5 | hv | 0 | -9 | 9 | 0 | 1.5 | FALSE
40 MVA 110/10 kV | 0.05 | 18 | 0.34 | 40 | 10 | 110 | 16.2 | 150 | YNd5 | hv | 0 | -9 | 9 | 0 | 1.5 | FALSE
25 MVA 110/10 kV | 0.07 | 14 | 0.41 | 25 | 10 | 110 | 12 | 150 | YNd5 | hv | 0 | -9 | 9 | 0 | 1.5 | FALSE
0.25 MVA 20/0.4 kV | 0.32 | 0.8 | 1.44 | 0.25 | 0.4 | 20 | 6 | 150 | Yzn5 | hv | 0 | -2 | 2 | 0 | 2.5 | FALSE
0.4 MVA 20/0.4 kV | 0.3375 | 1.35 | 1.425 | 0.4 | 0.4 | 20 | 6 | 150 | Dyn5 | hv | 0 | -2 | 2 | 0 | 2.5 | FALSE
0.63 MVA 20/0.4 kV | 0.2619 | 1.65 | 1.206 | 0.63 | 0.4 | 20 | 6 | 150 | Dyn5 | hv | 0 | -2 | 2 | 0 | 2.5 | FALSE
0.25 MVA 10/0.4 kV | 0.24 | 0.6 | 1.2 | 0.25 | 0.4 | 10 | 4 | 150 | Dyn5 | hv | 0 | -2 | 2 | 0 | 2.5 | FALSE
0.4 MVA 10/0.4 kV | 0.2375 | 0.95 | 1.325 | 0.4 | 0.4 | 10 | 4 | 150 | Dyn5 | hv | 0 | -2 | 2 | 0 | 2.5 | FALSE
0.63 MVA 10/0.4 kV | 0.1873 | 1.18 | 1.0794 | 0.63 | 0.4 | 10 | 4 | 150 | Dyn5 | hv | 0 | -2 | 2 | 0 | 2.5 | FALSE

## trafo3w_std_types
| sn_hv_mva | sn_mv_mva | sn_lv_mva | vn_hv_kv | vn_mv_kv | vn_lv_kv | vk_hv_percent | vk_mv_percent | vk_lv_percent | vkr_hv_percent | vkr_mv_percent | vkr_lv_percent | pfe_kw | i0_percent | shift_mv_degree | shift_lv_degree | vector_group | tap_side | tap_neutral | tap_min | tap_max | tap_step_percent
63/25/38 MVA 110/20/10 kV | 63 | 25 | 38 | 110 | 20 | 10 | 10.4 | 10.4 | 10.4 | 0.28 | 0.32 | 0.35 | 35 | 0.89 | 0 | 0 | YN0yn0yn0 | hv | 0 | -10 | 10 | 1.2
63/25/38 MVA 110/10/10 kV | 63 | 25 | 38 | 110 | 10 | 10 | 10.4 | 10.4 | 10.4 | 0.28 | 0.32 | 0.35 | 35 | 0.89 | 0 | 0 | YN0yn0yn0 | hv | 0 | -10 | 10 | 1.2

## fuse_std_types
| fuse_type | i_rated_a | t_avg | t_min | t_total | x_avg | x_min | x_total
HV 100A | HV 100A | 100 | 0 | [10.0, 3.64, 0.854, 0.281, 0.1, 0.0531, 0.022, 0.01] | [10.0, 4.267, 1.21, 0.403, 0.1, 0.058, 0.022, 0.01] | 0 | [300.0, 350.0, 450.0, 550.0, 700.0, 850.0, 1200.0, 1752.0] | [600.0, 700.0, 900.0, 1150.0, 1665.0, 2000.0, 3000.0, 4313.0]
HV 10A | HV 10A | 10 | 0 | [10.0, 1675.0, 0.344, 0.156, 0.1, 0.0417, 0.0171, 0.01] | [10.0, 1.3, 0.3, 0.155, 0.1, 0.0555, 0.023, 0.01] | 0 | [30.0, 32.0, 35.0, 37.0, 39.0, 50.0, 70.0, 88.0] | [60.0, 70.0, 80.0, 87.0, 94.0, 110.0, 150.0, 216.0]
HV 125A | HV 125A | 125 | 0 | [10.0, 1.82, 0.344, 0.1, 0.0467, 0.0269, 0.01] | [10.0, 2.478, 0.426, 0.1, 0.0427, 0.0211, 0.01] | 0 | [375.0, 500.0, 700.0, 925.0, 1200.0, 1500.0, 2341.0] | [750.0, 1000.0, 1500.0, 2200.0, 3000.0, 4000.0, 5765.0]
HV 160A | HV 160A | 160 | 0 | [10.0, 4.15, 1.03, 0.198, 0.1, 0.051, 0.0172, 0.01] | [10.0, 2.3, 0.734, 0.274, 0.1, 0.046, 0.0177, 0.01] | 0 | [480.0, 550.0, 700.0, 1000.0, 1260.0, 1600.0, 2500.0, 3227.0] | [960.0, 1300.0, 1700.0, 2200.0, 2996.0, 4000.0, 6000.0, 7946.0]
HV 16A | HV 16A | 16 | 0 | [10.0, 0.352, 0.164, 0.1, 0.0649, 0.0342, 0.01] | [10.0, 2.34, 0.722, 0.181, 0.1, 0.055, 0.0296, 0.01] | 0 | [48.0, 60.0, 65.0, 71.0, 80.0, 100.0, 162.0] | [96.0, 110.0, 125.0, 150.0, 168.0, 200.0, 250.0, 398.0]
HV 200A | HV 200A | 200 | 0 | [10.0, 4.267, 1.21, 0.403, 0.1, 0.058, 0.022, 0.01] | [10.0, 3.73, 1.654, 0.328, 0.1, 0.0531, 0.019, 0.01] | 0 | [600.0, 700.0, 900.0, 1150.0, 1665.0, 2000.0, 3000.0, 4313.0] | [1200.0, 1500.0, 1800.0, 2700.0, 3960.0, 5000.0, 7500.0, 10620.0]
HV 20A | HV 20A | 20 | 0 | [10.0, 1.3, 0.3, 0.155, 0.1, 0.0555, 0.023, 0.01] | [10.0, 1.3, 0.161, 0.1, 0.0611, 0.0399, 0.0141, 0.01] | 0 | [60.0, 70.0, 80.0, 87.0, 94.0, 110.0, 150.0, 216.0] | [120.0, 150.0, 200.0, 223.0, 260.0, 300.0, 450.0, 532.0]
HV 25A | HV 25A | 25 | 0 | [10.0, 2.512, 0.833, 0.299, 0.1, 0.0372, 0.0223, 0.01] | [10.0, 3.125, 0.597, 0.198, 0.1, 0.0378, 0.022, 0.01] | 0 | [75.0, 82.0, 90.0, 100.0, 124.0, 170.0, 200.0, 289.0] | [150.0, 170.0, 210.0, 250.0, 294.0, 400.0, 500.0, 711.0]
HV 31.5A | HV 31.5A | 31.5 | 0 | [10.0, 2.34, 0.722, 0.181, 0.1, 0.055, 0.0296, 0.01] | [10.0, 2.84, 0.368, 0.164, 0.1, 0.0621, 0.0378, 0.0195, 0.01] | 0 | [95.0, 110.0, 125.0, 150.0, 165.0, 200.0, 250.0, 390.0] | [189.0, 220.0, 300.0, 350.0, 393.0, 450.0, 530.0, 700.0, 960.0]
HV 40A | HV 40A | 40 | 0 | [10.0, 1.3, 0.161, 0.1, 0.0611, 0.0399, 0.0141, 0.01] | [10.0, 2.05, 0.369, 0.198, 0.1, 0.051, 0.0298, 0.01] | 0 | [120.0, 150.0, 200.0, 223.0, 260.0, 300.0, 450.0, 532.0] | [240.0, 300.0, 400.0, 450.0, 530.0, 650.0, 800.0, 1311.0]
HV 50A | HV 50A | 50 | 0 | [10.0, 3.215, 0.597, 0.198, 0.1, 0.0378, 0.022, 0.01] | [10.0, 3.64, 0.854, 0.281, 0.1, 0.0531, 0.022, 0.01] | 0 | [150.0, 170.0, 210.0, 250.0, 294.0, 400.0, 500.0, 711.0] | [300.0, 350.0, 450.0, 550.0, 700.0, 850.0, 1200.0, 1752.0]
HV 6.3A | HV 6.3A | 6.3 | 0 | [10.0, 1.39, 0.344, 0.168, 0.1, 0.056, 0.0263, 0.01] | [10.0, 1.711, 0.516, 0.198, 0.1, 0.0634, 0.0303, 0.01] | 0 | [19.0, 19.5, 20.4, 20.8, 22.0, 25.0, 32.0, 48.0] | [38.0, 40.0, 43.0, 48.0, 53.0, 60.0, 75.0, 118.0]
HV 63A | HV 63A | 63 | 0 | [10.0, 2.84, 0.368, 0.164, 0.1, 0.0621, 0.0378, 0.0195, 0.01] | [10.0, 1.82, 0.344, 0.1, 0.0467, 0.0269, 0.01] | 0 | [189.0, 220.0, 300.0, 350.0, 393.0, 450.0, 530.0, 700.0, 961.0] | [378.0, 500.0, 700.0, 934.0, 1200.0, 1500.0, 2366.0]
HV 80A | HV 80A | 80 | 0 | [10.0, 2.05, 0.369, 0.198, 0.1, 0.051, 0.0298, 0.01] | [10.0, 4.15, 1.03, 0.198, 0.1, 0.051, 0.0172, 0.01] | 0 | [240.0, 300.0, 400.0, 450.0, 530.0, 650.0, 800.0, 1311.0] | [480.0, 550.0, 700.0, 1000.0, 1260.0, 1600.0, 2500.0, 3227.0]
Siemens NH-1-100 | Siemens NH-1-100 | 100 | [5400.0, 2000.0, 400.0, 20.0, 1.0, 0.2, 0.012, 0.004] | 0 | 0 | [150.0, 190.0, 250.0, 430.0, 900.0, 1250.0, 2700.0, 3600.0] | 0 | 0
Siemens NH-1-125 | Siemens NH-1-125 | 125 | [4800.0, 120.0, 7.0, 0.1, 0.004] | 0 | 0 | [180.0, 400.0, 740.0, 2000.0, 4250.0] | 0 | 0
Siemens NH-1-16 | Siemens NH-1-16 | 16 | [4000.0, 400.0, 2.0, 0.1, 0.04, 0.01] | 0 | 0 | [26.0, 35.0, 75.0, 150.0, 200.0, 300.0] | 0 | 0
Siemens NH-1-160 | Siemens NH-1-160 | 160 | [4800.0, 120.0, 7.0, 0.1, 0.004] | 0 | 0 | [210.0, 500.0, 900.0, 2300.0, 5000.0] | 0 | 0
Siemens NH-1-25 | Siemens NH-1-25 | 25 | [4000.0, 1000.0, 10.0, 0.2, 0.02, 0.01] | 0 | 0 | [40.0, 50.0, 100.0, 210.0, 400.0, 500.0] | 0 | 0
Siemens NH-1-50 | Siemens NH-1-50 | 50 | [4000.0, 40.0, 4.0, 1.0, 0.02, 0.01] | 0 | 0 | [86.0, 200.0, 300.0, 400.0, 1000.0, 1280.0] | 0 | 0
Siemens NH-1-63 | Siemens NH-1-63 | 63 | [4000.0, 100.0, 10.0, 2.0, 0.04, 0.01] | 0 | 0 | [100.0, 200.0, 300.0, 400.0, 1000.0, 1500.0] | 0 | 0
Siemens NH-1-80 | Siemens NH-1-80 | 80 | [4800.0, 120.0, 7.0, 0.1, 0.01] | 0 | 0 | [150.58, 250.0, 450.0, 1150.0, 2470.0] | 0 | 0
Siemens NH-2-1000 | Siemens NH-2-1000 | 1000 | [4800.0, 120.0, 7.0, 0.1, 0.004] | 0 | 0 | [1900.0, 3500.0, 8400.0, 24000.0, 52000.0] | 0 | 0
Siemens NH-2-200 | Siemens NH-2-200 | 200 | [4800.0, 120.0, 7.0, 0.1, 0.004] | 0 | 0 | [280.0, 650.0, 1200.0, 3000.0, 7000.0] | 0 | 0
Siemens NH-2-224 | Siemens NH-2-224 | 224 | [4800.0, 120.0, 7.0, 0.2, 0.04, 0.004] | 0 | 0 | [400.0, 750.0, 1453.0, 3025.0, 4315.0, 7600.0] | 0 | 0
Siemens NH-2-250 | Siemens NH-2-250 | 250 | [4800.0, 120.0, 7.0, 0.1, 0.004] | 0 | 0 | [450.0, 800.0, 1650.0, 4000.0, 8500.0] | 0 | 0
Siemens NH-2-315 | Siemens NH-2-315 | 315 | [4800.0, 120.0, 7.0, 0.1, 0.004] | 0 | 0 | [550.0, 920.0, 1900.0, 5000.0, 11000.0] | 0 | 0
Siemens NH-2-355 | Siemens NH-2-355 | 355 | [4800.0, 120.0, 6.0, 0.1, 0.004] | 0 | 0 | [650.0, 1116.27, 2350.0, 5840.0, 12790.0] | 0 | 0
Siemens NH-2-400 | Siemens NH-2-400 | 400 | [4800.0, 120.0, 7.0, 0.1, 0.004] | 0 | 0 | [720.0, 1350.0, 2800.0, 6500.0, 15000.0] | 0 | 0
Siemens NH-2-425 | Siemens NH-2-425 | 425 | [4800.0, 120.0, 7.0, 0.1, 0.004] | 0 | 0 | [850.0, 1500.0, 3050.0, 7500.0, 16500.0] | 0 | 0
Siemens NH-2-630 | Siemens NH-2-630 | 630 | [4800.0, 120.0, 7.0, 0.1, 0.004] | 0 | 0 | [1200.0, 2000.0, 4800.0, 12000.0, 26000.0] | 0 | 0

## dtypes
| element | column | dtype
0 | bus | name | object
1 | bus | vn_kv | float64
2 | bus | type | object
3 | bus | zone | object
4 | bus | in_service | bool
5 | load | name | object
6 | load | bus | uint32
7 | load | p_mw | float64
8 | load | q_mvar | float64
9 | load | const_z_percent | float64
10 | load | const_i_percent | float64
11 | load | sn_mva | float64
12 | load | scaling | float64
13 | load | in_service | bool
14 | load | type | object
15 | ext_grid | name | object
16 | ext_grid | bus | uint32
17 | ext_grid | vm_pu | float64
18 | ext_grid | va_degree | float64
19 | ext_grid | slack_weight | float64
20 | ext_grid | in_service | bool
21 | line | name | object
22 | line | std_type | object
23 | line | from_bus | uint32
24 | line | to_bus | uint32
25 | line | length_km | float64
26 | line | r_ohm_per_km | float64
27 | line | x_ohm_per_km | float64
28 | line | c_nf_per_km | float64
29 | line | g_us_per_km | float64
30 | line | max_i_ka | float64
31 | line | df | float64
32 | line | parallel | uint32
33 | line | type | object
34 | line | in_service | bool
35 | trafo | name | object
36 | trafo | std_type | object
37 | trafo | hv_bus | uint32
38 | trafo | lv_bus | uint32
39 | trafo | sn_mva | float64
40 | trafo | vn_hv_kv | float64
41 | trafo | vn_lv_kv | float64
42 | trafo | vk_percent | float64
43 | trafo | vkr_percent | float64
44 | trafo | pfe_kw | float64
45 | trafo | i0_percent | float64
46 | trafo | shift_degree | float64
47 | trafo | tap_side | object
48 | trafo | tap_neutral | int32
49 | trafo | tap_min | int32
50 | trafo | tap_max | int32
51 | trafo | tap_step_percent | float64
52 | trafo | tap_step_degree | float64
53 | trafo | tap_pos | int32
54 | trafo | tap_phase_shifter | bool
55 | trafo | parallel | uint32
56 | trafo | df | float64
57 | trafo | in_service | bool
58 | line_geodata | coords | object
59 | bus_geodata | x | float64
60 | bus_geodata | y | float64
61 | bus_geodata | coords | object

## parameters
| version | format_version | converged | OPF_converged | name | f_hz | sn_mva
0 | 2.14.6 | 2.14.0 | FALSE | FALSE |  | 50 | 1