## bus
| name | vn_kv | type | zone | in_service
0 | bus_LV_2787-14_1_3_node_44 | 0.4 | n |  | TRUE
1 | bus_LV_2787-14_1_3_node_45 | 0.4 | n |  | TRUE
2 | bus_LV_2787-14_1_3_node_47 | 0.4 | n |  | TRUE
3 | bus_LV_2787-14_1_3_node_48 | 0.4 | n |  | TRUE
4 | bus_LV_2787-14_1_3_node_138 | 0.4 | n |  | TRUE
5 | bus_LV_2787-14_1_3_node_65 | 0.4 | n |  | TRUE
6 | bus_LV_2787-14_1_3_node_148 | 0.4 | n |  | TRUE
7 | bus_LV_2787-14_1_3_node_66 | 0.4 | n |  | TRUE
8 | bus_LV_2787-14_1_3_node_108 | 0.4 | n |  | TRUE
9 | bus_LV_2787-14_1_3_node_122 | 0.4 | n |  | TRUE
10 | bus_LV_2787-14_1_3_node_118 | 0.4 | n |  | TRUE
11 | bus_LV_2787-14_1_3_node_119 | 0.4 | n |  | TRUE
12 | bus_LV_2787-14_1_3_node_120 | 0.4 | n |  | TRUE
13 | bus_LV_2787-14_1_3_node_121 | 0.4 | n |  | TRUE
14 | bus_LV_2787-14_1_3_node_130 | 0.4 | n |  | TRUE
15 | bus_LV_2787-14_1_3_node_123 | 0.4 | n |  | TRUE
16 | bus_LV_2787-14_1_3_node_124 | 0.4 | n |  | TRUE
17 | bus_LV_2787-14_1_3_node_125 | 0.4 | n |  | TRUE
18 | bus_LV_2787-14_1_3_node_126 | 0.4 | n |  | TRUE
19 | bus_LV_2787-14_1_3_node_187 | 0.4 | n |  | TRUE
20 | bus_LV_2787-14_1_3_node_185 | 0.4 | n |  | TRUE
21 | bus_LV_2787-14_1_3_node_131 | 0.4 | n |  | TRUE
22 | bus_LV_2787-14_1_3_node_127 | 0.4 | n |  | TRUE
23 | bus_LV_2787-14_1_3_node_128 | 0.4 | n |  | TRUE
24 | bus_LV_2787-14_1_3_node_129 | 0.4 | n |  | TRUE
25 | bus_LV_2787-14_1_3_node_132 | 0.4 | n |  | TRUE
26 | bus_LV_2787-14_1_3_node_133 | 0.4 | n |  | TRUE
27 | bus_LV_2787-14_1_3_node_139 | 0.4 | n |  | TRUE
28 | bus_LV_2787-14_1_3_node_134 | 0.4 | n |  | TRUE
29 | bus_LV_2787-14_1_3_node_135 | 0.4 | n |  | TRUE
30 | bus_LV_2787-14_1_3_node_136 | 0.4 | n |  | TRUE
31 | bus_LV_2787-14_1_3_node_137 | 0.4 | n |  | TRUE
32 | bus_LV_2787-14_1_3_node_142 | 0.4 | n |  | TRUE
33 | bus_LV_2787-14_1_3_node_140 | 0.4 | n |  | TRUE
34 | bus_LV_2787-14_1_3_node_141 | 0.4 | n |  | TRUE
35 | bus_LV_2787-14_1_3_node_146 | 0.4 | n |  | TRUE
36 | bus_LV_2787-14_1_3_node_143 | 0.4 | n |  | TRUE
37 | bus_LV_2787-14_1_3_node_144 | 0.4 | n |  | TRUE
38 | bus_LV_2787-14_1_3_node_145 | 0.4 | n |  | TRUE
39 | bus_LV_2787-14_1_3_node_147 | 0.4 | n |  | TRUE
40 | bus_LV_2787-14_1_3_node_188 | 0.4 | n |  | TRUE
41 | bus_LV_2787-14_1_3_node_156 | 0.4 | n |  | TRUE
42 | bus_LV_2787-14_1_3_node_157 | 0.4 | n |  | TRUE
43 | bus_LV_2787-14_1_3_node_158 | 0.4 | n |  | TRUE
44 | bus_LV_2787-14_1_3_node_159 | 0.4 | n |  | TRUE
45 | bus_LV_2787-14_1_3_node_161 | 0.4 | n |  | TRUE
46 | bus_LV_2787-14_1_3_node_162 | 0.4 | n |  | TRUE
47 | bus_LV_2787-14_1_3_node_163 | 0.4 | n |  | TRUE
48 | bus_LV_2787-14_1_3_node_164 | 0.4 | n |  | TRUE
49 | bus_LV_2787-14_1_3_node_160 | 0.4 | n |  | TRUE
50 | bus_LV_2787-14_1_3_node_201 | 0.4 | n |  | TRUE
51 | bus_LV_2787-14_1_3_node_205 | 0.4 | n |  | TRUE
52 | bus_LV_2787-14_1_3_node_172 | 0.4 | n |  | TRUE
53 | bus_LV_2787-14_1_3_node_207 | 0.4 | n |  | TRUE
54 | bus_LV_2787-14_1_3_node_165 | 0.4 | n |  | TRUE
55 | bus_LV_2787-14_1_3_node_166 | 0.4 | n |  | TRUE
56 | bus_LV_2787-14_1_3_node_167 | 0.4 | n |  | TRUE
57 | bus_LV_2787-14_1_3_node_168 | 0.4 | n |  | TRUE
58 | bus_LV_2787-14_1_3_node_216 | 0.4 | n |  | TRUE
59 | bus_LV_2787-14_1_3_node_169 | 0.4 | n |  | TRUE
60 | bus_LV_2787-14_1_3_node_170 | 0.4 | n |  | TRUE
61 | bus_LV_2787-14_1_3_node_171 | 0.4 | n |  | TRUE
62 | bus_LV_2787-14_1_3_node_218 | 0.4 | n |  | TRUE
63 | bus_LV_2787-14_1_3_node_173 | 0.4 | n |  | TRUE
64 | bus_LV_2787-14_1_3_node_174 | 0.4 | n |  | TRUE
65 | bus_LV_2787-14_1_3_node_175 | 0.4 | n |  | TRUE
66 | bus_LV_2787-14_1_3_node_176 | 0.4 | n |  | TRUE
67 | bus_LV_2787-14_1_3_node_177 | 0.4 | n |  | TRUE
68 | bus_LV_2787-14_1_3_node_178 | 0.4 | n |  | TRUE
69 | bus_LV_2787-14_1_3_node_179 | 0.4 | n |  | TRUE
70 | bus_LV_2787-14_1_3_node_180 | 0.4 | n |  | TRUE
71 | bus_LV_2787-14_1_3_node_181 | 0.4 | n |  | TRUE
72 | bus_LV_2787-14_1_3_node_182 | 0.4 | n |  | TRUE
73 | bus_LV_2787-14_1_3_node_183 | 0.4 | n |  | TRUE
74 | bus_LV_2787-14_1_3_node_184 | 0.4 | n |  | TRUE
75 | bus_LV_2787-14_1_3_node_190 | 0.4 | n |  | TRUE
76 | bus_LV_2787-14_1_3_node_186 | 0.4 | n |  | TRUE
77 | bus_LV_2787-14_1_3_node_189 | 0.4 | n |  | TRUE
78 | bus_LV_2787-14_1_3_node_197 | 0.4 | n |  | TRUE
79 | bus_LV_2787-14_1_3_node_191 | 0.4 | n |  | TRUE
80 | bus_LV_2787-14_1_3_node_192 | 0.4 | n |  | TRUE
81 | bus_LV_2787-14_1_3_node_193 | 0.4 | n |  | TRUE
82 | bus_LV_2787-14_1_3_node_194 | 0.4 | n |  | TRUE
83 | bus_LV_2787-14_1_3_node_195 | 0.4 | n |  | TRUE
84 | bus_LV_2787-14_1_3_node_196 | 0.4 | n |  | TRUE
85 | bus_LV_2787-14_1_3_node_198 | 0.4 | n |  | TRUE
86 | bus_LV_2787-14_1_3_node_199 | 0.4 | n |  | TRUE
87 | bus_LV_2787-14_1_3_node_200 | 0.4 | n |  | TRUE
88 | bus_LV_2787-14_1_3_node_202 | 0.4 | n |  | TRUE
89 | bus_LV_2787-14_1_3_node_203 | 0.4 | n |  | TRUE
90 | bus_LV_2787-14_1_3_node_204 | 0.4 | n |  | TRUE
91 | bus_LV_2787-14_1_3_node_213 | 0.4 | n |  | TRUE
92 | bus_LV_2787-14_1_3_node_209 | 0.4 | n |  | TRUE
93 | bus_LV_2787-14_1_3_node_206 | 0.4 | n |  | TRUE
94 | bus_LV_2787-14_1_3_node_208 | 0.4 | n |  | TRUE
95 | bus_LV_2787-14_1_3_node_212 | 0.4 | n |  | TRUE
96 | bus_LV_2787-14_1_3_node_214 | 0.4 | n |  | TRUE
97 | bus_MV_288_1_node_71 | 20 | n |  | TRUE

## load
| name | bus | p_mw | q_mvar | const_z_percent | const_i_percent | sn_mva | scaling | in_service | type
0 | LV_2787-14_1_3_load_44 | 0 | 0.0016047 | 0.00040216 | 0 | 0 |  | 1 | TRUE | wye
1 | LV_2787-14_1_3_load_47 | 2 | 0.0025877 | 0.00064853 | 0 | 0 |  | 1 | TRUE | wye
2 | LV_2787-14_1_3_load_48 | 3 | 0.0020182 | 0.0005058 | 0 | 0 |  | 1 | TRUE | wye
3 | LV_2787-14_1_3_load_138 | 4 | 0.0014148 | 0.00035457 | 0 | 0 |  | 1 | TRUE | wye
4 | LV_2787-14_1_3_load_65 | 5 | 0.002171 | 0.00054412 | 0 | 0 |  | 1 | TRUE | wye
5 | LV_2787-14_1_3_load_148 | 6 | 0.00495 | 0.0012406 | 0 | 0 |  | 1 | TRUE | wye
6 | LV_2787-14_1_3_load_66 | 7 | 0.0013092 | 0.00032812 | 0 | 0 |  | 1 | TRUE | wye
7 | LV_2787-14_1_3_load_108 | 8 | 0.0012016 | 0.00030115 | 0 | 0 |  | 1 | TRUE | wye
8 | LV_2787-14_1_3_load_122 | 9 | 0.001555 | 0.00038973 | 0 | 0 |  | 1 | TRUE | wye
9 | LV_2787-14_1_3_load_118 | 10 | 0.00065765 | 0.00016482 | 0 | 0 |  | 1 | TRUE | wye
10 | LV_2787-14_1_3_load_119 | 11 | 0.00097709 | 0.00024488 | 0 | 0 |  | 1 | TRUE | wye
11 | LV_2787-14_1_3_load_120 | 12 | 0.0011235 | 0.00028157 | 0 | 0 |  | 1 | TRUE | wye
12 | LV_2787-14_1_3_load_121 | 13 | 0.00077297 | 0.00019373 | 0 | 0 |  | 1 | TRUE | wye
13 | LV_2787-14_1_3_load_130 | 14 | 0.0014837 | 0.00037185 | 0 | 0 |  | 1 | TRUE | wye
14 | LV_2787-14_1_3_load_123 | 15 | 0.0022039 | 0.00055236 | 0 | 0 |  | 1 | TRUE | wye
15 | LV_2787-14_1_3_load_187 | 19 | 0.00093712 | 0.00023487 | 0 | 0 |  | 1 | TRUE | wye
16 | LV_2787-14_1_3_load_185 | 20 | 0.0013693 | 0.00034318 | 0 | 0 |  | 1 | TRUE | wye
17 | LV_2787-14_1_3_load_131 | 21 | 0.0038712 | 0.00097021 | 0 | 0 |  | 1 | TRUE | wye
18 | LV_2787-14_1_3_load_127 | 22 | 0.001715 | 0.00042983 | 0 | 0 |  | 1 | TRUE | wye
19 | LV_2787-14_1_3_load_129 | 24 | 0.001233 | 0.00030902 | 0 | 0 |  | 1 | TRUE | wye
20 | LV_2787-14_1_3_load_132 | 25 | 0.0039043 | 0.00097851 | 0 | 0 |  | 1 | TRUE | wye
21 | LV_2787-14_1_3_load_133 | 26 | 0.0025455 | 0.00063795 | 0 | 0 |  | 1 | TRUE | wye
22 | LV_2787-14_1_3_load_139 | 27 | 0.00075376 | 0.00018891 | 0 | 0 |  | 1 | TRUE | wye
23 | LV_2787-14_1_3_load_134 | 28 | 0.0018381 | 0.00046066 | 0 | 0 |  | 1 | TRUE | wye
24 | LV_2787-14_1_3_load_135 | 29 | 0.0020423 | 0.00051184 | 0 | 0 |  | 1 | TRUE | wye
25 | LV_2787-14_1_3_load_136 | 30 | 0.0020876 | 0.00052319 | 0 | 0 |  | 1 | TRUE | wye
26 | LV_2787-14_1_3_load_137 | 31 | 0.013923 | 0.0034894 | 0 | 0 |  | 1 | TRUE | wye
27 | LV_2787-14_1_3_load_142 | 32 | 0.00075344 | 0.00018883 | 0 | 0 |  | 1 | TRUE | wye
28 | LV_2787-14_1_3_load_140 | 33 | 0.00094934 | 0.00023793 | 0 | 0 |  | 1 | TRUE | wye
29 | LV_2787-14_1_3_load_141 | 34 | 0.0013175 | 0.00033019 | 0 | 0 |  | 1 | TRUE | wye
30 | LV_2787-14_1_3_load_146 | 35 | 0.0020472 | 0.00051309 | 0 | 0 |  | 1 | TRUE | wye
31 | LV_2787-14_1_3_load_143 | 36 | 0.00073759 | 0.00018486 | 0 | 0 |  | 1 | TRUE | wye
32 | LV_2787-14_1_3_load_144 | 37 | 0.016825 | 0.0042166 | 0 | 0 |  | 1 | TRUE | wye
33 | LV_2787-14_1_3_load_147 | 39 | 0.0065354 | 0.0016379 | 0 | 0 |  | 1 | TRUE | wye
34 | LV_2787-14_1_3_load_156 | 41 | 0.0021738 | 0.0005448 | 0 | 0 |  | 1 | TRUE | wye
35 | LV_2787-14_1_3_load_159 | 44 | 0.0013692 | 0.00034315 | 0 | 0 |  | 1 | TRUE | wye
36 | LV_2787-14_1_3_load_161 | 45 | 0.0021133 | 0.00052965 | 0 | 0 |  | 1 | TRUE | wye
37 | LV_2787-14_1_3_load_163 | 47 | 0.001018 | 0.00025514 | 0 | 0 |  | 1 | TRUE | wye
38 | LV_2787-14_1_3_load_164 | 48 | 0.0025038 | 0.00062751 | 0 | 0 |  | 1 | TRUE | wye
39 | LV_2787-14_1_3_load_160 | 49 | 0.001578 | 0.00039549 | 0 | 0 |  | 1 | TRUE | wye
40 | LV_2787-14_1_3_load_201 | 50 | 0.0011421 | 0.00028623 | 0 | 0 |  | 1 | TRUE | wye
41 | LV_2787-14_1_3_load_205 | 51 | 0.0013474 | 0.00033768 | 0 | 0 |  | 1 | TRUE | wye
42 | LV_2787-14_1_3_load_172 | 52 | 0.0030899 | 0.00077439 | 0 | 0 |  | 1 | TRUE | wye
43 | LV_2787-14_1_3_load_207 | 53 | 0.00068922 | 0.00017273 | 0 | 0 |  | 1 | TRUE | wye
44 | LV_2787-14_1_3_load_166 | 55 | 0.0017564 | 0.00044019 | 0 | 0 |  | 1 | TRUE | wye
45 | LV_2787-14_1_3_load_167 | 56 | 0.0015428 | 0.00038667 | 0 | 0 |  | 1 | TRUE | wye
46 | LV_2787-14_1_3_load_216 | 58 | 0.0016155 | 0.00040489 | 0 | 0 |  | 1 | TRUE | wye
47 | LV_2787-14_1_3_load_169 | 59 | 0.0032759 | 0.00082103 | 0 | 0 |  | 1 | TRUE | wye
48 | LV_2787-14_1_3_load_170 | 60 | 0.0045791 | 0.0011476 | 0 | 0 |  | 1 | TRUE | wye
49 | LV_2787-14_1_3_load_171 | 61 | 0.00089325 | 0.00022387 | 0 | 0 |  | 1 | TRUE | wye
50 | LV_2787-14_1_3_load_218 | 62 | 0.0033703 | 0.00084467 | 0 | 0 |  | 1 | TRUE | wye
51 | LV_2787-14_1_3_load_173 | 63 | 0.00064643 | 0.00016201 | 0 | 0 |  | 1 | TRUE | wye
52 | LV_2787-14_1_3_load_174 | 64 | 0.0024444 | 0.00061263 | 0 | 0 |  | 1 | TRUE | wye
53 | LV_2787-14_1_3_load_175 | 65 | 0.00064181 | 0.00016085 | 0 | 0 |  | 1 | TRUE | wye
54 | LV_2787-14_1_3_load_176 | 66 | 0.0016974 | 0.00042541 | 0 | 0 |  | 1 | TRUE | wye
55 | LV_2787-14_1_3_load_177 | 67 | 0.00067067 | 0.00016809 | 0 | 0 |  | 1 | TRUE | wye
56 | LV_2787-14_1_3_load_178 | 68 | 0.00066147 | 0.00016578 | 0 | 0 |  | 1 | TRUE | wye
57 | LV_2787-14_1_3_load_179 | 69 | 0.0010644 | 0.00026675 | 0 | 0 |  | 1 | TRUE | wye
58 | LV_2787-14_1_3_load_180 | 70 | 0.001039 | 0.00026039 | 0 | 0 |  | 1 | TRUE | wye
59 | LV_2787-14_1_3_load_181 | 71 | 0.00067575 | 0.00016936 | 0 | 0 |  | 1 | TRUE | wye
60 | LV_2787-14_1_3_load_182 | 72 | 0.001049 | 0.00026292 | 0 | 0 |  | 1 | TRUE | wye
61 | LV_2787-14_1_3_load_183 | 73 | 0.00064738 | 0.00016225 | 0 | 0 |  | 1 | TRUE | wye
62 | LV_2787-14_1_3_load_184 | 74 | 0.0026943 | 0.00067526 | 0 | 0 |  | 1 | TRUE | wye
63 | LV_2787-14_1_3_load_190 | 75 | 0.0014223 | 0.00035646 | 0 | 0 |  | 1 | TRUE | wye
64 | LV_2787-14_1_3_load_186 | 76 | 0.0022173 | 0.00055571 | 0 | 0 |  | 1 | TRUE | wye
65 | LV_2787-14_1_3_load_189 | 77 | 0.0038134 | 0.00095573 | 0 | 0 |  | 1 | TRUE | wye
66 | LV_2787-14_1_3_load_191 | 79 | 0.0064156 | 0.0016079 | 0 | 0 |  | 1 | TRUE | wye
67 | LV_2787-14_1_3_load_192 | 80 | 0.00085998 | 0.00021553 | 0 | 0 |  | 1 | TRUE | wye
68 | LV_2787-14_1_3_load_193 | 81 | 0.0015151 | 0.00037971 | 0 | 0 |  | 1 | TRUE | wye
69 | LV_2787-14_1_3_load_194 | 82 | 0.00066044 | 0.00016552 | 0 | 0 |  | 1 | TRUE | wye
70 | LV_2787-14_1_3_load_195 | 83 | 0.0009164 | 0.00022967 | 0 | 0 |  | 1 | TRUE | wye
71 | LV_2787-14_1_3_load_196 | 84 | 0.0028027 | 0.00070243 | 0 | 0 |  | 1 | TRUE | wye
72 | LV_2787-14_1_3_load_200 | 87 | 0.0013347 | 0.00033452 | 0 | 0 |  | 1 | TRUE | wye
73 | LV_2787-14_1_3_load_203 | 89 | 0.00089843 | 0.00022517 | 0 | 0 |  | 1 | TRUE | wye
74 | LV_2787-14_1_3_load_209 | 92 | 0.0014848 | 0.00037212 | 0 | 0 |  | 1 | TRUE | wye
75 | LV_2787-14_1_3_load_206 | 93 | 0.0035345 | 0.00088583 | 0 | 0 |  | 1 | TRUE | wye
76 | LV_2787-14_1_3_load_208 | 94 | 0.0012556 | 0.00031469 | 0 | 0 |  | 1 | TRUE | wye
77 | LV_2787-14_1_3_load_212 | 95 | 0.0022597 | 0.00056634 | 0 | 0 |  | 1 | TRUE | wye
78 | LV_2787-14_1_3_load_214 | 96 | 0.0040106 | 0.0010051 | 0 | 0 |  | 1 | TRUE | wye

## ext_grid
| name | bus | vm_pu | va_degree | slack_weight | in_service
0 |  | 26 | 1 | 0 | 1 | TRUE

## line
| name | std_type | from_bus | to_bus | length_km | r_ohm_per_km | x_ohm_per_km | c_nf_per_km | g_us_per_km | max_i_ka | df | parallel | type | in_service
0 | LV_2787-14_1_3_line_0 |  | 0 | 1 | 0.014878 | 0.125 | 0.08 | 261 | 0 | 0.364 | 1 | 1 | cs | TRUE
1 | LV_2787-14_1_3_line_1 |  | 1 | 2 | 0.0024426 | 0.125 | 0.08 | 261 | 0 | 0.364 | 1 | 1 | cs | TRUE
2 | LV_2787-14_1_3_line_2 |  | 1 | 3 | 0.026481 | 0.125 | 0.08 | 261 | 0 | 0.364 | 1 | 1 | cs | TRUE
3 | LV_2787-14_1_3_line_3 |  | 1 | 4 | 0.057138 | 0.125 | 0.08 | 261 | 0 | 0.364 | 1 | 1 | cs | TRUE
4 | LV_2787-14_1_3_line_4 |  | 2 | 5 | 0.015772 | 0.125 | 0.08 | 261 | 0 | 0.364 | 1 | 1 | cs | TRUE
5 | LV_2787-14_1_3_line_5 |  | 3 | 6 | 0.011489 | 0.125 | 0.08 | 261 | 0 | 0.364 | 1 | 1 | cs | TRUE
6 | LV_2787-14_1_3_line_6 |  | 4 | 24 | 0.026746 | 0.125 | 0.08 | 261 | 0 | 0.364 | 1 | 1 | cs | TRUE
7 | LV_2787-14_1_3_line_7 |  | 4 | 30 | 0.033587 | 0.125 | 0.08 | 261 | 0 | 0.364 | 1 | 1 | cs | TRUE
8 | LV_2787-14_1_3_line_8 |  | 5 | 7 | 0.0060693 | 0.125 | 0.08 | 261 | 0 | 0.364 | 1 | 1 | cs | TRUE
9 | LV_2787-14_1_3_line_9 |  | 8 | 9 | 0.017482 | 0.125 | 0.08 | 261 | 0 | 0.364 | 1 | 1 | cs | TRUE
10 | LV_2787-14_1_3_line_10 |  | 9 | 15 | 0.026091 | 0.125 | 0.08 | 261 | 0 | 0.364 | 1 | 1 | cs | TRUE
11 | LV_2787-14_1_3_line_11 |  | 10 | 11 | 0.018367 | 0.125 | 0.08 | 261 | 0 | 0.364 | 1 | 1 | cs | TRUE
12 | LV_2787-14_1_3_line_12 |  | 11 | 12 | 0.0096692 | 0.125 | 0.08 | 261 | 0 | 0.364 | 1 | 1 | cs | TRUE
13 | LV_2787-14_1_3_line_13 |  | 12 | 13 | 0.022908 | 0.125 | 0.08 | 261 | 0 | 0.364 | 1 | 1 | cs | TRUE
14 | LV_2787-14_1_3_line_14 |  | 13 | 14 | 0.020708 | 0.125 | 0.08 | 261 | 0 | 0.364 | 1 | 1 | cs | TRUE
15 | LV_2787-14_1_3_line_15 |  | 14 | 23 | 0.010435 | 0.125 | 0.08 | 261 | 0 | 0.364 | 1 | 1 | cs | TRUE
16 | LV_2787-14_1_3_line_16 |  | 15 | 16 | 0.012042 | 0.125 | 0.08 | 261 | 0 | 0.364 | 1 | 1 | cs | TRUE
17 | LV_2787-14_1_3_line_17 |  | 16 | 17 | 0.00514 | 0.125 | 0.08 | 261 | 0 | 0.364 | 1 | 1 | cs | TRUE
18 | LV_2787-14_1_3_line_18 |  | 16 | 18 | 0.019011 | 0.125 | 0.08 | 261 | 0 | 0.364 | 1 | 1 | cs | TRUE
19 | LV_2787-14_1_3_line_19 |  | 17 | 19 | 0.027987 | 0.125 | 0.08 | 261 | 0 | 0.364 | 1 | 1 | cs | TRUE
20 | LV_2787-14_1_3_line_20 |  | 17 | 20 | 0.010496 | 0.125 | 0.08 | 261 | 0 | 0.364 | 1 | 1 | cs | TRUE
21 | LV_2787-14_1_3_line_21 |  | 18 | 21 | 0.026528 | 0.125 | 0.08 | 261 | 0 | 0.364 | 1 | 1 | cs | TRUE
22 | LV_2787-14_1_3_line_22 |  | 18 | 22 | 0.01493 | 0.125 | 0.08 | 261 | 0 | 0.364 | 1 | 1 | cs | TRUE
23 | LV_2787-14_1_3_line_23 |  | 20 | 76 | 0.0098977 | 0.125 | 0.08 | 261 | 0 | 0.364 | 1 | 1 | cs | TRUE
24 | LV_2787-14_1_3_line_24 |  | 21 | 25 | 0.015002 | 0.125 | 0.08 | 261 | 0 | 0.364 | 1 | 1 | cs | TRUE
25 | LV_2787-14_1_3_line_25 |  | 22 | 23 | 0.037097 | 0.125 | 0.08 | 261 | 0 | 0.364 | 1 | 1 | cs | TRUE
26 | LV_2787-14_1_3_line_26 |  | 23 | 24 | 0.0084447 | 0.125 | 0.08 | 261 | 0 | 0.364 | 1 | 1 | cs | TRUE
27 | LV_2787-14_1_3_line_27 |  | 25 | 26 | 0.04356 | 0.125 | 0.08 | 261 | 0 | 0.364 | 1 | 1 | cs | TRUE
28 | LV_2787-14_1_3_line_28 |  | 26 | 27 | 0.0093054 | 0.125 | 0.08 | 261 | 0 | 0.364 | 1 | 2 | cs | TRUE
29 | LV_2787-14_1_3_line_29 |  | 27 | 33 | 0.022261 | 0.125 | 0.08 | 261 | 0 | 0.364 | 1 | 2 | cs | TRUE
30 | LV_2787-14_1_3_line_30 |  | 28 | 29 | 0.014708 | 0.125 | 0.08 | 261 | 0 | 0.364 | 1 | 1 | cs | TRUE
31 | LV_2787-14_1_3_line_31 |  | 28 | 30 | 0.0050508 | 0.125 | 0.08 | 261 | 0 | 0.364 | 1 | 1 | cs | TRUE
32 | LV_2787-14_1_3_line_32 |  | 29 | 31 | 0.029668 | 0.125 | 0.08 | 261 | 0 | 0.364 | 1 | 1 | cs | TRUE
33 | LV_2787-14_1_3_line_33 |  | 31 | 32 | 0.0034716 | 0.125 | 0.08 | 261 | 0 | 0.364 | 1 | 1 | cs | TRUE
34 | LV_2787-14_1_3_line_34 |  | 32 | 36 | 0.017456 | 0.125 | 0.08 | 261 | 0 | 0.364 | 1 | 1 | cs | TRUE
35 | LV_2787-14_1_3_line_35 |  | 33 | 34 | 0.036081 | 0.125 | 0.08 | 261 | 0 | 0.364 | 1 | 2 | cs | TRUE
36 | LV_2787-14_1_3_line_36 |  | 34 | 35 | 0.0021945 | 0.125 | 0.08 | 261 | 0 | 0.364 | 1 | 2 | cs | TRUE
37 | LV_2787-14_1_3_line_37 |  | 35 | 38 | 0.014143 | 0.125 | 0.08 | 261 | 0 | 0.364 | 1 | 2 | cs | TRUE
38 | LV_2787-14_1_3_line_38 |  | 36 | 37 | 0.019244 | 0.125 | 0.08 | 261 | 0 | 0.364 | 1 | 1 | cs | TRUE
39 | LV_2787-14_1_3_line_39 |  | 38 | 39 | 0.024398 | 0.125 | 0.08 | 261 | 0 | 0.364 | 1 | 2 | cs | TRUE
40 | LV_2787-14_1_3_line_40 |  | 39 | 40 | 0.20013 | 0.125 | 0.08 | 261 | 0 | 0.364 | 1 | 2 | cs | TRUE
41 | LV_2787-14_1_3_line_41 |  | 40 | 77 | 0.026336 | 0.125 | 0.08 | 261 | 0 | 0.364 | 1 | 2 | cs | TRUE
42 | LV_2787-14_1_3_line_42 |  | 41 | 42 | 0.033516 | 0.125 | 0.08 | 261 | 0 | 0.364 | 1 | 2 | cs | TRUE
43 | LV_2787-14_1_3_line_43 |  | 41 | 43 | 0.020602 | 0.125 | 0.08 | 261 | 0 | 0.364 | 1 | 2 | cs | TRUE
44 | LV_2787-14_1_3_line_44 |  | 42 | 44 | 0.013897 | 0.125 | 0.08 | 261 | 0 | 0.364 | 1 | 1 | cs | TRUE
45 | LV_2787-14_1_3_line_45 |  | 42 | 45 | 0.023401 | 0.125 | 0.08 | 261 | 0 | 0.364 | 1 | 1 | cs | TRUE
46 | LV_2787-14_1_3_line_46 |  | 43 | 46 | 0.024125 | 0.125 | 0.08 | 261 | 0 | 0.364 | 1 | 2 | cs | TRUE
47 | LV_2787-14_1_3_line_47 |  | 43 | 47 | 0.023586 | 0.125 | 0.08 | 261 | 0 | 0.364 | 1 | 1 | cs | TRUE
48 | LV_2787-14_1_3_line_48 |  | 44 | 48 | 0.0017492 | 0.125 | 0.08 | 261 | 0 | 0.364 | 1 | 1 | cs | TRUE
49 | LV_2787-14_1_3_line_49 |  | 45 | 51 | 0.0025177 | 0.125 | 0.08 | 261 | 0 | 0.364 | 1 | 1 | cs | TRUE
50 | LV_2787-14_1_3_line_50 |  | 46 | 52 | 0.016563 | 0.125 | 0.08 | 261 | 0 | 0.364 | 1 | 2 | cs | TRUE
51 | LV_2787-14_1_3_line_51 |  | 47 | 53 | 0.02688 | 0.125 | 0.08 | 261 | 0 | 0.364 | 1 | 1 | cs | TRUE
52 | LV_2787-14_1_3_line_52 |  | 48 | 54 | 0.018737 | 0.125 | 0.08 | 261 | 0 | 0.364 | 1 | 1 | cs | TRUE
53 | LV_2787-14_1_3_line_53 |  | 49 | 50 | 0.0099633 | 0.125 | 0.08 | 261 | 0 | 0.364 | 1 | 1 | cs | TRUE
54 | LV_2787-14_1_3_line_54 |  | 50 | 88 | 0.0060116 | 0.125 | 0.08 | 261 | 0 | 0.364 | 1 | 1 | cs | TRUE
55 | LV_2787-14_1_3_line_55 |  | 51 | 93 | 0.0071115 | 0.125 | 0.08 | 261 | 0 | 0.364 | 1 | 1 | cs | TRUE
56 | LV_2787-14_1_3_line_56 |  | 52 | 63 | 0.043193 | 0.125 | 0.08 | 261 | 0 | 0.364 | 1 | 2 | cs | TRUE
57 | LV_2787-14_1_3_line_57 |  | 54 | 55 | 0.0025593 | 0.125 | 0.08 | 261 | 0 | 0.364 | 1 | 1 | cs | TRUE
58 | LV_2787-14_1_3_line_58 |  | 54 | 56 | 0.014908 | 0.125 | 0.08 | 261 | 0 | 0.364 | 1 | 1 | cs | TRUE
59 | LV_2787-14_1_3_line_59 |  | 55 | 57 | 0.022727 | 0.125 | 0.08 | 261 | 0 | 0.364 | 1 | 1 | cs | TRUE
60 | LV_2787-14_1_3_line_60 |  | 56 | 58 | 0.021626 | 0.125 | 0.08 | 261 | 0 | 0.364 | 1 | 1 | cs | TRUE
61 | LV_2787-14_1_3_line_61 |  | 57 | 59 | 0.012493 | 0.125 | 0.08 | 261 | 0 | 0.364 | 1 | 1 | cs | TRUE
62 | LV_2787-14_1_3_line_62 |  | 57 | 60 | 0.013097 | 0.125 | 0.08 | 261 | 0 | 0.364 | 1 | 1 | cs | TRUE
63 | LV_2787-14_1_3_line_63 |  | 58 | 90 | 0.014964 | 0.125 | 0.08 | 261 | 0 | 0.364 | 1 | 1 | cs | TRUE
64 | LV_2787-14_1_3_line_64 |  | 59 | 61 | 0.017603 | 0.125 | 0.08 | 261 | 0 | 0.364 | 1 | 1 | cs | TRUE
65 | LV_2787-14_1_3_line_65 |  | 60 | 62 | 0.026118 | 0.125 | 0.08 | 261 | 0 | 0.364 | 1 | 1 | cs | TRUE
66 | LV_2787-14_1_3_line_66 |  | 63 | 64 | 0.019023 | 0.125 | 0.08 | 261 | 0 | 0.364 | 1 | 2 | cs | TRUE
67 | LV_2787-14_1_3_line_67 |  | 64 | 65 | 0.018559 | 0.125 | 0.08 | 261 | 0 | 0.364 | 1 | 2 | cs | TRUE
68 | LV_2787-14_1_3_line_68 |  | 65 | 66 | 0.012649 | 0.125 | 0.08 | 261 | 0 | 0.364 | 1 | 2 | cs | TRUE
69 | LV_2787-14_1_3_line_69 |  | 66 | 67 | 0.0079916 | 0.125 | 0.08 | 261 | 0 | 0.364 | 1 | 2 | cs | TRUE
70 | LV_2787-14_1_3_line_70 |  | 67 | 68 | 0.015909 | 0.125 | 0.08 | 261 | 0 | 0.364 | 1 | 2 | cs | TRUE
71 | LV_2787-14_1_3_line_71 |  | 68 | 69 | 0.0010493 | 0.125 | 0.08 | 261 | 0 | 0.364 | 1 | 2 | cs | TRUE
72 | LV_2787-14_1_3_line_72 |  | 69 | 70 | 0.016936 | 0.125 | 0.08 | 261 | 0 | 0.364 | 1 | 2 | cs | TRUE
73 | LV_2787-14_1_3_line_73 |  | 70 | 71 | 0.003528 | 0.125 | 0.08 | 261 | 0 | 0.364 | 1 | 2 | cs | TRUE
74 | LV_2787-14_1_3_line_74 |  | 71 | 72 | 0.012028 | 0.125 | 0.08 | 261 | 0 | 0.364 | 1 | 2 | cs | TRUE
75 | LV_2787-14_1_3_line_75 |  | 72 | 73 | 0.0037445 | 0.125 | 0.08 | 261 | 0 | 0.364 | 1 | 2 | cs | TRUE
76 | LV_2787-14_1_3_line_76 |  | 73 | 74 | 0.01578 | 0.125 | 0.08 | 261 | 0 | 0.364 | 1 | 2 | cs | TRUE
77 | LV_2787-14_1_3_line_77 |  | 74 | 75 | 0.064082 | 0.125 | 0.08 | 261 | 0 | 0.364 | 1 | 2 | cs | TRUE
78 | LV_2787-14_1_3_line_78 |  | 75 | 79 | 0.024377 | 0.125 | 0.08 | 261 | 0 | 0.364 | 1 | 2 | cs | TRUE
79 | LV_2787-14_1_3_line_79 |  | 77 | 78 | 0.0052008 | 0.125 | 0.08 | 261 | 0 | 0.364 | 1 | 2 | cs | TRUE
80 | LV_2787-14_1_3_line_80 |  | 78 | 85 | 0.034239 | 0.125 | 0.08 | 261 | 0 | 0.364 | 1 | 2 | cs | TRUE
81 | LV_2787-14_1_3_line_81 |  | 79 | 80 | 0.031953 | 0.125 | 0.08 | 261 | 0 | 0.364 | 1 | 2 | cs | TRUE
82 | LV_2787-14_1_3_line_82 |  | 80 | 81 | 0.00018461 | 0.125 | 0.08 | 261 | 0 | 0.364 | 1 | 2 | cs | TRUE
83 | LV_2787-14_1_3_line_83 |  | 81 | 82 | 0.020889 | 0.125 | 0.08 | 261 | 0 | 0.364 | 1 | 2 | cs | TRUE
84 | LV_2787-14_1_3_line_84 |  | 82 | 83 | 0.016271 | 0.125 | 0.08 | 261 | 0 | 0.364 | 1 | 2 | cs | TRUE
85 | LV_2787-14_1_3_line_85 |  | 83 | 84 | 0.029642 | 0.125 | 0.08 | 261 | 0 | 0.364 | 1 | 2 | cs | TRUE
86 | LV_2787-14_1_3_line_86 |  | 84 | 85 | 0.030312 | 0.125 | 0.08 | 261 | 0 | 0.364 | 1 | 2 | cs | TRUE
87 | LV_2787-14_1_3_line_87 |  | 85 | 86 | 0.025675 | 0.125 | 0.08 | 261 | 0 | 0.364 | 1 | 1 | cs | TRUE
88 | LV_2787-14_1_3_line_88 |  | 86 | 87 | 0.0011881 | 0.125 | 0.08 | 261 | 0 | 0.364 | 1 | 1 | cs | TRUE
89 | LV_2787-14_1_3_line_89 |  | 88 | 89 | 0.011382 | 0.125 | 0.08 | 261 | 0 | 0.364 | 1 | 1 | cs | TRUE
90 | LV_2787-14_1_3_line_90 |  | 88 | 90 | 0.034376 | 0.125 | 0.08 | 261 | 0 | 0.364 | 1 | 1 | cs | TRUE
91 | LV_2787-14_1_3_line_91 |  | 89 | 91 | 0.021586 | 0.125 | 0.08 | 261 | 0 | 0.364 | 1 | 1 | cs | TRUE
92 | LV_2787-14_1_3_line_92 |  | 90 | 92 | 0.01552 | 0.125 | 0.08 | 261 | 0 | 0.364 | 1 | 1 | cs | TRUE
93 | LV_2787-14_1_3_line_93 |  | 91 | 96 | 0.04064 | 0.125 | 0.08 | 261 | 0 | 0.364 | 1 | 1 | cs | TRUE
94 | LV_2787-14_1_3_line_94 |  | 91 | 95 | 0.0058651 | 0.125 | 0.08 | 261 | 0 | 0.364 | 1 | 1 | cs | TRUE
95 | LV_2787-14_1_3_line_95 |  | 92 | 94 | 0.025706 | 0.125 | 0.08 | 261 | 0 | 0.364 | 1 | 1 | cs | TRUE

## trafo
| name | std_type | hv_bus | lv_bus | sn_mva | vn_hv_kv | vn_lv_kv | vk_percent | vkr_percent | pfe_kw | i0_percent | shift_degree | tap_side | tap_neutral | tap_min | tap_max | tap_step_percent | tap_step_degree | tap_pos | tap_phase_shifter | parallel | df | in_service
0 | LV_2787-14_1_3_trafo_133 | 0.63 MVA 20/0.4 kV | 97 | 26 | 0.63 | 20 | 0.4 | 6 | 1.206 | 1.65 | 0.2619 | 150 | hv | 0 | -2 | 2 | 2.5 | 0 | 0 | FALSE | 1 | 1 | TRUE

## line_geodata
| x0 | y0 | x1 | y1 | x2 | y2 | x3 | y3 | x4 | y4 | x5 | y5 | x6 | y6 | x7 | y7
0 | 2603851.0488 | 1252333.4048 | 2603850.1798 | 1252318.5523
1 | 2603851.0488 | 1252333.4048 | 2603853.4866 | 1252333.2516
2 | 2603851.0488 | 1252333.4048 | 2603824.6029 | 1252334.7683
3 | 2603853.0858 | 1252390.5069 | 2603851.0488 | 1252333.4048
4 | 2603853.4866 | 1252333.2516 | 2603869.2275 | 1252332.2625
5 | 2603813.1297 | 1252335.3598 | 2603824.6029 | 1252334.7683
6 | 2603853.0858 | 1252390.5069 | 2603879.8129 | 1252389.4955
7 | 2603828.2678 | 1252407.0256 | 2603835.4726 | 1252406.9762 | 2603846.0697 | 1252390.7724 | 2603853.0858 | 1252390.5069
8 | 2603875.2849 | 1252331.8818 | 2603869.2275 | 1252332.2625
9 | 2603962.1537 | 1252438.8676 | 2603956.3342 | 1252439.6089 | 2603949.1955 | 1252440.3603 | 2603944.7664 | 1252440.6336
10 | 2603944.7664 | 1252440.6336 | 2603941.5287 | 1252440.8334 | 2603929.6365 | 1252441.1925 | 2603918.6869 | 1252441.196
11 | 2603970.2574 | 1252386.3639 | 2603958.3993 | 1252385.953 | 2603951.9048 | 1252386.2515
12 | 2603942.2457 | 1252386.6953 | 2603951.9048 | 1252386.2515
13 | 2603919.3621 | 1252387.7467 | 2603942.2457 | 1252386.6953
14 | 2603919.3621 | 1252387.7467 | 2603898.6755 | 1252388.6972
15 | 2603888.2516 | 1252389.1762 | 2603898.6755 | 1252388.6972
16 | 2603906.6447 | 1252441.1998 | 2603918.6869 | 1252441.196
17 | 2603906.4753 | 1252446.3364 | 2603906.6447 | 1252441.1998
18 | 2603887.5767 | 1252441.1986 | 2603906.6447 | 1252441.1998
19 | 2603906.4753 | 1252446.3364 | 2603901.5329 | 1252446.3665 | 2603897.1635 | 1252447.0197 | 2603882.9817 | 1252452.2695 | 2603880.8385 | 1252452.6017 | 2603879.5069 | 1252452.497
20 | 2603906.4753 | 1252446.3364 | 2603913.8928 | 1252446.2967 | 2603916.9516 | 1252446.6408
21 | 2603887.5767 | 1252441.1986 | 2603861.0517 | 1252440.8234
22 | 2603887.5767 | 1252441.1986 | 2603887.7703 | 1252426.2701
23 | 2603926.7495 | 1252448.0284 | 2603920.1553 | 1252447.0013 | 2603916.9516 | 1252446.6408
24 | 2603846.0516 | 1252440.6112 | 2603861.0517 | 1252440.8234
25 | 2603888.2516 | 1252389.1762 | 2603887.7703 | 1252426.2701
26 | 2603888.2516 | 1252389.1762 | 2603879.8129 | 1252389.4955
27 | 2603846.0516 | 1252440.6112 | 2603802.4961 | 1252439.9951
28 | 2603802.4961 | 1252439.9951 | 2603793.1916 | 1252439.8635
29 | 2603770.9325 | 1252439.5487 | 2603793.1916 | 1252439.8635
30 | 2603823.2171 | 1252407.0601 | 2603808.51 | 1252407.1608
31 | 2603823.2171 | 1252407.0601 | 2603828.2678 | 1252407.0256
32 | 2603778.8428 | 1252407.3638 | 2603808.51 | 1252407.1608
33 | 2603775.3713 | 1252407.3875 | 2603778.8428 | 1252407.3638
34 | 2603775.3713 | 1252407.3875 | 2603757.9157 | 1252407.507
35 | 2603770.9325 | 1252439.5487 | 2603766.6048 | 1252439.4874 | 2603738.1275 | 1252439.214 | 2603734.8533 | 1252439.2616
36 | 2603732.6591 | 1252439.2935 | 2603734.8533 | 1252439.2616
37 | 2603718.5309 | 1252439.8468 | 2603725.6619 | 1252439.3953 | 2603732.6591 | 1252439.2935
38 | 2603757.9157 | 1252407.507 | 2603738.6718 | 1252407.6387
39 | 2603718.5309 | 1252439.8468 | 2603712.5166 | 1252440.3879 | 2603704.8647 | 1252441.2949 | 2603694.3277 | 1252442.8717
40 | 2603694.3277 | 1252442.8717 | 2603494.2163 | 1252445.2608
41 | 2603494.2163 | 1252445.2608 | 2603493.7096 | 1252471.5924
42 | 2603918.6144 | 1252565.4888 | 2603885.1042 | 1252564.8818
43 | 2603864.5058 | 1252564.5088 | 2603885.1042 | 1252564.8818
44 | 2603918.6144 | 1252565.4888 | 2603918.8613 | 1252551.5937
45 | 2603918.6144 | 1252565.4888 | 2603917.0222 | 1252588.8354
46 | 2603862.4385 | 1252540.7141 | 2603863.0189 | 1252541.6484 | 2603863.5237 | 1252542.9163 | 2603864.0052 | 1252545.1291 | 2603864.2751 | 1252547.8311 | 2603864.5058 | 1252564.5088
47 | 2603864.5058 | 1252564.5088 | 2603863.5963 | 1252588.0771
48 | 2603918.8924 | 1252549.8447 | 2603918.8613 | 1252551.5937
49 | 2603917.0222 | 1252588.8354 | 2603916.8509 | 1252591.3472
50 | 2603862.4385 | 1252540.7141 | 2603861.1111 | 1252539.7793 | 2603859.1574 | 1252538.8108 | 2603857.3543 | 1252538.3315 | 2603854.9777 | 1252537.9298 | 2603846.5031 | 1252537.5638
51 | 2603863.5963 | 1252588.0771 | 2603862.5597 | 1252614.9368
52 | 2603919.2253 | 1252531.1111 | 2603918.8924 | 1252549.8447
53 | 2603963.2872 | 1252566.5568 | 2603953.3268 | 1252566.3187
54 | 2603969.2971 | 1252566.7005 | 2603963.2872 | 1252566.5568
55 | 2603916.367 | 1252598.4422 | 2603916.8509 | 1252591.3472
56 | 2603846.5031 | 1252537.5638 | 2603824.6603 | 1252536.6207 | 2603821.68 | 1252536.4076 | 2603819.0771 | 1252535.7722 | 2603817.0857 | 1252534.837 | 2603815.2304 | 1252533.4127 | 2603813.8809 | 1252531.6329 | 2603809.8425 | 1252523.7136
57 | 2603919.2253 | 1252531.1111 | 2603919.2697 | 1252528.5523
58 | 2603919.2253 | 1252531.1111 | 2603934.1289 | 1252531.4717
59 | 2603919.6643 | 1252505.8282 | 2603919.2697 | 1252528.5523
60 | 2603955.7489 | 1252531.9948 | 2603934.1289 | 1252531.4717
61 | 2603919.6643 | 1252505.8282 | 2603907.1755 | 1252506.1488
62 | 2603919.6643 | 1252505.8282 | 2603932.7494 | 1252505.2824
63 | 2603970.7081 | 1252532.3567 | 2603955.7489 | 1252531.9948
64 | 2603889.5779 | 1252506.6006 | 2603907.1755 | 1252506.1488
65 | 2603958.8443 | 1252504.194 | 2603932.7494 | 1252505.2824
66 | 2603799.8611 | 1252507.7306 | 2603799.8611 | 1252507.7306 | 2603801.3242 | 1252508.8656 | 2603802.6061 | 1252510.3229 | 2603805.0333 | 1252514.2826 | 2603809.8425 | 1252523.7136
67 | 2603799.8611 | 1252507.7306 | 2603798.0129 | 1252506.9067 | 2603795.2364 | 1252506.5158 | 2603781.5234 | 1252505.8103
68 | 2603781.5234 | 1252505.8103 | 2603768.8909 | 1252505.1605
69 | 2603760.9099 | 1252504.7499 | 2603768.8909 | 1252505.1605
70 | 2603760.9099 | 1252504.7499 | 2603745.0217 | 1252503.9325
71 | 2603745.0217 | 1252503.9325 | 2603743.9738 | 1252503.8786
72 | 2603743.9738 | 1252503.8786 | 2603727.06 | 1252503.0084
73 | 2603723.5356 | 1252502.8544 | 2603724.5738 | 1252502.8805 | 2603727.06 | 1252503.0084
74 | 2603723.5356 | 1252502.8544 | 2603711.511 | 1252502.5516
75 | 2603707.7676 | 1252502.4573 | 2603711.511 | 1252502.5516
76 | 2603691.9923 | 1252502.06 | 2603707.7676 | 1252502.4573
77 | 2603691.9923 | 1252502.06 | 2603632.0797 | 1252524.7972
78 | 2603632.0797 | 1252524.7972 | 2603631.2649 | 1252514.7315 | 2603629.6523 | 1252511.0948 | 2603626.0087 | 1252509.6806 | 2603619.6247 | 1252509.995
79 | 2603493.6095 | 1252476.7922 | 2603493.7096 | 1252471.5924
80 | 2603492.9483 | 1252511.0253 | 2603493.1894 | 1252498.5728 | 2603493.6095 | 1252476.7922
81 | 2603619.6247 | 1252509.995 | 2603587.7099 | 1252511.567
82 | 2603587.5256 | 1252511.5761 | 2603587.7099 | 1252511.567
83 | 2603566.6622 | 1252512.6038 | 2603587.5256 | 1252511.5761
84 | 2603566.6622 | 1252512.6038 | 2603550.4108 | 1252513.4043
85 | 2603550.4108 | 1252513.4043 | 2603520.8051 | 1252514.8625
86 | 2603492.9483 | 1252511.0253 | 2603494.2521 | 1252513.839 | 2603497.8953 | 1252516.0648 | 2603507.1239 | 1252515.5364 | 2603520.8051 | 1252514.8625
87 | 2603490.534 | 1252536.585 | 2603492.9483 | 1252511.0253
88 | 2603490.534 | 1252536.585 | 2603490.477 | 1252537.7718
89 | 2603969.2971 | 1252566.7005 | 2603980.6234 | 1252567.8288
90 | 2603970.7081 | 1252532.3567 | 2603969.2971 | 1252566.7005
91 | 2604002.103 | 1252569.9687 | 2603980.6234 | 1252567.8288
92 | 2603970.7081 | 1252532.3567 | 2603986.2153 | 1252532.9795
93 | 2604002.103 | 1252569.9687 | 2603998.658 | 1252610.4596
94 | 2604002.103 | 1252569.9687 | 2604007.9387 | 1252570.5549
95 | 2604011.9007 | 1252533.994 | 2604010.1177 | 1252533.9394 | 2603986.2153 | 1252532.9795

## bus_geodata
| x | y | coords
0 | 2603850.1798 | 1252318.5523
1 | 2603851.0488 | 1252333.4048
2 | 2603853.4866 | 1252333.2516
3 | 2603824.6029 | 1252334.7683
4 | 2603853.0858 | 1252390.5069
5 | 2603869.2275 | 1252332.2625
6 | 2603813.1296 | 1252335.3598
7 | 2603875.2849 | 1252331.8818
8 | 2603962.1537 | 1252438.8676
9 | 2603944.7664 | 1252440.6336
10 | 2603970.2574 | 1252386.3639
11 | 2603951.9048 | 1252386.2515
12 | 2603942.2457 | 1252386.6953
13 | 2603919.3621 | 1252387.7467
14 | 2603898.6755 | 1252388.6972
15 | 2603918.6869 | 1252441.196
16 | 2603906.6447 | 1252441.1998
17 | 2603906.4753 | 1252446.3364
18 | 2603887.5767 | 1252441.1986
19 | 2603879.5069 | 1252452.497
20 | 2603916.9516 | 1252446.6408
21 | 2603861.0517 | 1252440.8234
22 | 2603887.7703 | 1252426.2701
23 | 2603888.2516 | 1252389.1762
24 | 2603879.8129 | 1252389.4955
25 | 2603846.0516 | 1252440.6112
26 | 2603802.4961 | 1252439.9951
27 | 2603793.1916 | 1252439.8635
28 | 2603823.2171 | 1252407.0601
29 | 2603808.51 | 1252407.1608
30 | 2603828.2678 | 1252407.0256
31 | 2603778.8428 | 1252407.3638
32 | 2603775.3713 | 1252407.3875
33 | 2603770.9325 | 1252439.5487
34 | 2603734.8533 | 1252439.2616
35 | 2603732.6591 | 1252439.2935
36 | 2603757.9157 | 1252407.507
37 | 2603738.6718 | 1252407.6387
38 | 2603718.5309 | 1252439.8468
39 | 2603694.3277 | 1252442.8717
40 | 2603494.2163 | 1252445.2608
41 | 2603885.1042 | 1252564.8818
42 | 2603918.6144 | 1252565.4888
43 | 2603864.5058 | 1252564.5088
44 | 2603918.8613 | 1252551.5937
45 | 2603917.0222 | 1252588.8354
46 | 2603862.4385 | 1252540.7141
47 | 2603863.5963 | 1252588.0771
48 | 2603918.8924 | 1252549.8447
49 | 2603953.3268 | 1252566.3187
50 | 2603963.2872 | 1252566.5568
51 | 2603916.8509 | 1252591.3472
52 | 2603846.5031 | 1252537.5638
53 | 2603862.5597 | 1252614.9368
54 | 2603919.2253 | 1252531.1111
55 | 2603919.2697 | 1252528.5523
56 | 2603934.1289 | 1252531.4717
57 | 2603919.6643 | 1252505.8282
58 | 2603955.7489 | 1252531.9948
59 | 2603907.1755 | 1252506.1488
60 | 2603932.7494 | 1252505.2824
61 | 2603889.5779 | 1252506.6006
62 | 2603958.8443 | 1252504.194
63 | 2603809.8425 | 1252523.7136
64 | 2603799.8611 | 1252507.7306
65 | 2603781.5234 | 1252505.8103
66 | 2603768.8909 | 1252505.1605
67 | 2603760.9099 | 1252504.7499
68 | 2603745.0217 | 1252503.9325
69 | 2603743.9738 | 1252503.8786
70 | 2603727.0599 | 1252503.0084
71 | 2603723.5356 | 1252502.8544
72 | 2603711.511 | 1252502.5516
73 | 2603707.7676 | 1252502.4573
74 | 2603691.9923 | 1252502.06
75 | 2603632.0797 | 1252524.7972
76 | 2603926.7495 | 1252448.0284
77 | 2603493.7096 | 1252471.5924
78 | 2603493.6095 | 1252476.7922
79 | 2603619.6247 | 1252509.995
80 | 2603587.7099 | 1252511.567
81 | 2603587.5256 | 1252511.5761
82 | 2603566.6622 | 1252512.6038
83 | 2603550.4108 | 1252513.4043
84 | 2603520.8051 | 1252514.8625
85 | 2603492.9483 | 1252511.0253
86 | 2603490.534 | 1252536.585
87 | 2603490.4771 | 1252537.7718
88 | 2603969.2971 | 1252566.7005
89 | 2603980.6234 | 1252567.8288
90 | 2603970.7081 | 1252532.3567
91 | 2604002.103 | 1252569.9687
92 | 2603986.2153 | 1252532.9795
93 | 2603916.367 | 1252598.4422
94 | 2604011.9007 | 1252533.994
95 | 2604007.9387 | 1252570.5549
96 | 2603998.658 | 1252610.4596
97 | 2603718.5309 | 1252439.8468

## line_std_types
| c_nf_per_km | r_ohm_per_km | x_ohm_per_km | max_i_ka | type | q_mm2 | alpha | voltage_rating
NAYY 4x50 SE | 210 | 0.642 | 0.083 | 0.142 | cs | 50 | 0.00403 | LV
NAYY 4x120 SE | 264 | 0.225 | 0.08 | 0.242 | cs | 120 | 0.00403 | LV
NAYY 4x150 SE | 261 | 0.208 | 0.08 | 0.27 | cs | 150 | 0.00403 | LV
NA2XS2Y 1x95 RM/25 12/20 kV | 216 | 0.313 | 0.132 | 0.252 | cs | 95 | 0.00403 | MV
NA2XS2Y 1x185 RM/25 12/20 kV | 273 | 0.161 | 0.117 | 0.362 | cs | 185 | 0.00403 | MV
NA2XS2Y 1x240 RM/25 12/20 kV | 304 | 0.122 | 0.112 | 0.421 | cs | 240 | 0.00403 | MV
NA2XS2Y 1x95 RM/25 6/10 kV | 315 | 0.313 | 0.123 | 0.249 | cs | 95 | 0.00403 | MV
NA2XS2Y 1x185 RM/25 6/10 kV | 406 | 0.161 | 0.11 | 0.358 | cs | 185 | 0.00403 | MV
NA2XS2Y 1x240 RM/25 6/10 kV | 456 | 0.122 | 0.105 | 0.416 | cs | 240 | 0.00403 | MV
NA2XS2Y 1x150 RM/25 12/20 kV | 250 | 0.206 | 0.116 | 0.319 | cs | 150 | 0.00403 | MV
NA2XS2Y 1x120 RM/25 12/20 kV | 230 | 0.253 | 0.119 | 0.283 | cs | 120 | 0.00403 | MV
NA2XS2Y 1x70 RM/25 12/20 kV | 190 | 0.443 | 0.132 | 0.22 | cs | 70 | 0.00403 | MV
NA2XS2Y 1x150 RM/25 6/10 kV | 360 | 0.206 | 0.11 | 0.315 | cs | 150 | 0.00403 | MV
NA2XS2Y 1x120 RM/25 6/10 kV | 340 | 0.253 | 0.113 | 0.28 | cs | 120 | 0.00403 | MV
NA2XS2Y 1x70 RM/25 6/10 kV | 280 | 0.443 | 0.123 | 0.217 | cs | 70 | 0.00403 | MV
N2XS(FL)2Y 1x120 RM/35 64/110 kV | 112 | 0.153 | 0.166 | 0.366 | cs | 120 | 0.00393 | HV
N2XS(FL)2Y 1x185 RM/35 64/110 kV | 125 | 0.099 | 0.156 | 0.457 | cs | 185 | 0.00393 | HV
N2XS(FL)2Y 1x240 RM/35 64/110 kV | 135 | 0.075 | 0.149 | 0.526 | cs | 240 | 0.00393 | HV
N2XS(FL)2Y 1x300 RM/35 64/110 kV | 144 | 0.06 | 0.144 | 0.588 | cs | 300 | 0.00393 | HV
15-AL1/3-ST1A 0.4 | 11 | 1.8769 | 0.35 | 0.105 | ol | 16 | 0.00403 | LV
24-AL1/4-ST1A 0.4 | 11.25 | 1.2012 | 0.335 | 0.14 | ol | 24 | 0.00403 | LV
48-AL1/8-ST1A 0.4 | 12.2 | 0.5939 | 0.3 | 0.21 | ol | 48 | 0.00403 | LV
94-AL1/15-ST1A 0.4 | 13.2 | 0.306 | 0.29 | 0.35 | ol | 94 | 0.00403 | LV
34-AL1/6-ST1A 10.0 | 9.7 | 0.8342 | 0.36 | 0.17 | ol | 34 | 0.00403 | MV
48-AL1/8-ST1A 10.0 | 10.1 | 0.5939 | 0.35 | 0.21 | ol | 48 | 0.00403 | MV
70-AL1/11-ST1A 10.0 | 10.4 | 0.4132 | 0.339 | 0.29 | ol | 70 | 0.00403 | MV
94-AL1/15-ST1A 10.0 | 10.75 | 0.306 | 0.33 | 0.35 | ol | 94 | 0.00403 | MV
122-AL1/20-ST1A 10.0 | 11.1 | 0.2376 | 0.323 | 0.41 | ol | 122 | 0.00403 | MV
149-AL1/24-ST1A 10.0 | 11.25 | 0.194 | 0.315 | 0.47 | ol | 149 | 0.00403 | MV
34-AL1/6-ST1A 20.0 | 9.15 | 0.8342 | 0.382 | 0.17 | ol | 34 | 0.00403 | MV
48-AL1/8-ST1A 20.0 | 9.5 | 0.5939 | 0.372 | 0.21 | ol | 48 | 0.00403 | MV
70-AL1/11-ST1A 20.0 | 9.7 | 0.4132 | 0.36 | 0.29 | ol | 70 | 0.00403 | MV
94-AL1/15-ST1A 20.0 | 10 | 0.306 | 0.35 | 0.35 | ol | 94 | 0.00403 | MV
122-AL1/20-ST1A 20.0 | 10.3 | 0.2376 | 0.344 | 0.41 | ol | 122 | 0.00403 | MV
149-AL1/24-ST1A 20.0 | 10.5 | 0.194 | 0.337 | 0.47 | ol | 149 | 0.00403 | MV
184-AL1/30-ST1A 20.0 | 10.75 | 0.1571 | 0.33 | 0.535 | ol | 184 | 0.00403 | MV
243-AL1/39-ST1A 20.0 | 11 | 0.1188 | 0.32 | 0.645 | ol | 243 | 0.00403 | MV
48-AL1/8-ST1A 110.0 | 8 | 0.5939 | 0.46 | 0.21 | ol | 48 | 0.00403 | HV
70-AL1/11-ST1A 110.0 | 8.4 | 0.4132 | 0.45 | 0.29 | ol | 70 | 0.00403 | HV
94-AL1/15-ST1A 110.0 | 8.65 | 0.306 | 0.44 | 0.35 | ol | 94 | 0.00403 | HV
122-AL1/20-ST1A 110.0 | 8.5 | 0.2376 | 0.43 | 0.41 | ol | 122 | 0.00403 | HV
149-AL1/24-ST1A 110.0 | 8.75 | 0.194 | 0.41 | 0.47 | ol | 149 | 0.00403 | HV
184-AL1/30-ST1A 110.0 | 8.8 | 0.1571 | 0.4 | 0.535 | ol | 184 | 0.00403 | HV
243-AL1/39-ST1A 110.0 | 9 | 0.1188 | 0.39 | 0.645 | ol | 243 | 0.00403 | HV
305-AL1/39-ST1A 110.0 | 9.2 | 0.0949 | 0.38 | 0.74 | ol | 305 | 0.00403 | HV
490-AL1/64-ST1A 110.0 | 9.75 | 0.059 | 0.37 | 0.96 | ol | 490 | 0.00403 | HV
679-AL1/86-ST1A 110.0 | 9.95 | 0.042 | 0.36 | 1.15 | ol | 679 | 0.00403 | HV
490-AL1/64-ST1A 220.0 | 10 | 0.059 | 0.285 | 0.96 | ol | 490 | 0.00403 | HV
679-AL1/86-ST1A 220.0 | 11.7 | 0.042 | 0.275 | 1.15 | ol | 679 | 0.00403 | HV
490-AL1/64-ST1A 380.0 | 11 | 0.059 | 0.253 | 0.96 | ol | 490 | 0.00403 | HV
679-AL1/86-ST1A 380.0 | 14.6 | 0.042 | 0.25 | 1.15 | ol | 679 | 0.00403 | HV

## trafo_std_types
| i0_percent | pfe_kw | vkr_percent | sn_mva | vn_lv_kv | vn_hv_kv | vk_percent | shift_degree | vector_group | tap_side | tap_neutral | tap_min | tap_max | tap_step_degree | tap_step_percent | tap_phase_shifter
160 MVA 380/110 kV | 0.06 | 60 | 0.25 | 160 | 110 | 380 | 12.2 | 0 | Yy0 | hv | 0 | -9 | 9 | 0 | 1.5 | FALSE
100 MVA 220/110 kV | 0.06 | 55 | 0.26 | 100 | 110 | 220 | 12 | 0 | Yy0 | hv | 0 | -9 | 9 | 0 | 1.5 | FALSE
63 MVA 110/20 kV | 0.04 | 22 | 0.32 | 63 | 20 | 110 | 18 | 150 | YNd5 | hv | 0 | -9 | 9 | 0 | 1.5 | FALSE
40 MVA 110/20 kV | 0.05 | 18 | 0.34 | 40 | 20 | 110 | 16.2 | 150 | YNd5 | hv | 0 | -9 | 9 | 0 | 1.5 | FALSE
25 MVA 110/20 kV | 0.07 | 14 | 0.41 | 25 | 20 | 110 | 12 | 150 | YNd5 | hv | 0 | -9 | 9 | 0 | 1.5 | FALSE
63 MVA 110/10 kV | 0.04 | 22 | 0.32 | 63 | 10 | 110 | 18 | 150 | YNd5 | hv | 0 | -9 | 9 | 0 | 1.5 | FALSE
40 MVA 110/10 kV | 0.05 | 18 | 0.34 | 40 | 10 | 110 | 16.2 | 150 | YNd5 | hv | 0 | -9 | 9 | 0 | 1.5 | FALSE
25 MVA 110/10 kV | 0.07 | 14 | 0.41 | 25 | 10 | 110 | 12 | 150 | YNd5 | hv | 0 | -9 | 9 | 0 | 1.5 | FALSE
0.25 MVA 20/0.4 kV | 0.32 | 0.8 | 1.44 | 0.25 | 0.4 | 20 | 6 | 150 | Yzn5 | hv | 0 | -2 | 2 | 0 | 2.5 | FALSE
0.4 MVA 20/0.4 kV | 0.3375 | 1.35 | 1.425 | 0.4 | 0.4 | 20 | 6 | 150 | Dyn5 | hv | 0 | -2 | 2 | 0 | 2.5 | FALSE
0.63 MVA 20/0.4 kV | 0.2619 | 1.65 | 1.206 | 0.63 | 0.4 | 20 | 6 | 150 | Dyn5 | hv | 0 | -2 | 2 | 0 | 2.5 | FALSE
0.25 MVA 10/0.4 kV | 0.24 | 0.6 | 1.2 | 0.25 | 0.4 | 10 | 4 | 150 | Dyn5 | hv | 0 | -2 | 2 | 0 | 2.5 | FALSE
0.4 MVA 10/0.4 kV | 0.2375 | 0.95 | 1.325 | 0.4 | 0.4 | 10 | 4 | 150 | Dyn5 | hv | 0 | -2 | 2 | 0 | 2.5 | FALSE
0.63 MVA 10/0.4 kV | 0.1873 | 1.18 | 1.0794 | 0.63 | 0.4 | 10 | 4 | 150 | Dyn5 | hv | 0 | -2 | 2 | 0 | 2.5 | FALSE

## trafo3w_std_types
| sn_hv_mva | sn_mv_mva | sn_lv_mva | vn_hv_kv | vn_mv_kv | vn_lv_kv | vk_hv_percent | vk_mv_percent | vk_lv_percent | vkr_hv_percent | vkr_mv_percent | vkr_lv_percent | pfe_kw | i0_percent | shift_mv_degree | shift_lv_degree | vector_group | tap_side | tap_neutral | tap_min | tap_max | tap_step_percent
63/25/38 MVA 110/20/10 kV | 63 | 25 | 38 | 110 | 20 | 10 | 10.4 | 10.4 | 10.4 | 0.28 | 0.32 | 0.35 | 35 | 0.89 | 0 | 0 | YN0yn0yn0 | hv | 0 | -10 | 10 | 1.2
63/25/38 MVA 110/10/10 kV | 63 | 25 | 38 | 110 | 10 | 10 | 10.4 | 10.4 | 10.4 | 0.28 | 0.32 | 0.35 | 35 | 0.89 | 0 | 0 | YN0yn0yn0 | hv | 0 | -10 | 10 | 1.2

## fuse_std_types
| fuse_type | i_rated_a | t_avg | t_min | t_total | x_avg | x_min | x_total
HV 100A | HV 100A | 100 | 0 | [10.0, 3.64, 0.854, 0.281, 0.1, 0.0531, 0.022, 0.01] | [10.0, 4.267, 1.21, 0.403, 0.1, 0.058, 0.022, 0.01] | 0 | [300.0, 350.0, 450.0, 550.0, 700.0, 850.0, 1200.0, 1752.0] | [600.0, 700.0, 900.0, 1150.0, 1665.0, 2000.0, 3000.0, 4313.0]
HV 10A | HV 10A | 10 | 0 | [10.0, 1675.0, 0.344, 0.156, 0.1, 0.0417, 0.0171, 0.01] | [10.0, 1.3, 0.3, 0.155, 0.1, 0.0555, 0.023, 0.01] | 0 | [30.0, 32.0, 35.0, 37.0, 39.0, 50.0, 70.0, 88.0] | [60.0, 70.0, 80.0, 87.0, 94.0, 110.0, 150.0, 216.0]
HV 125A | HV 125A | 125 | 0 | [10.0, 1.82, 0.344, 0.1, 0.0467, 0.0269, 0.01] | [10.0, 2.478, 0.426, 0.1, 0.0427, 0.0211, 0.01] | 0 | [375.0, 500.0, 700.0, 925.0, 1200.0, 1500.0, 2341.0] | [750.0, 1000.0, 1500.0, 2200.0, 3000.0, 4000.0, 5765.0]
HV 160A | HV 160A | 160 | 0 | [10.0, 4.15, 1.03, 0.198, 0.1, 0.051, 0.0172, 0.01] | [10.0, 2.3, 0.734, 0.274, 0.1, 0.046, 0.0177, 0.01] | 0 | [480.0, 550.0, 700.0, 1000.0, 1260.0, 1600.0, 2500.0, 3227.0] | [960.0, 1300.0, 1700.0, 2200.0, 2996.0, 4000.0, 6000.0, 7946.0]
HV 16A | HV 16A | 16 | 0 | [10.0, 0.352, 0.164, 0.1, 0.0649, 0.0342, 0.01] | [10.0, 2.34, 0.722, 0.181, 0.1, 0.055, 0.0296, 0.01] | 0 | [48.0, 60.0, 65.0, 71.0, 80.0, 100.0, 162.0] | [96.0, 110.0, 125.0, 150.0, 168.0, 200.0, 250.0, 398.0]
HV 200A | HV 200A | 200 | 0 | [10.0, 4.267, 1.21, 0.403, 0.1, 0.058, 0.022, 0.01] | [10.0, 3.73, 1.654, 0.328, 0.1, 0.0531, 0.019, 0.01] | 0 | [600.0, 700.0, 900.0, 1150.0, 1665.0, 2000.0, 3000.0, 4313.0] | [1200.0, 1500.0, 1800.0, 2700.0, 3960.0, 5000.0, 7500.0, 10620.0]
HV 20A | HV 20A | 20 | 0 | [10.0, 1.3, 0.3, 0.155, 0.1, 0.0555, 0.023, 0.01] | [10.0, 1.3, 0.161, 0.1, 0.0611, 0.0399, 0.0141, 0.01] | 0 | [60.0, 70.0, 80.0, 87.0, 94.0, 110.0, 150.0, 216.0] | [120.0, 150.0, 200.0, 223.0, 260.0, 300.0, 450.0, 532.0]
HV 25A | HV 25A | 25 | 0 | [10.0, 2.512, 0.833, 0.299, 0.1, 0.0372, 0.0223, 0.01] | [10.0, 3.125, 0.597, 0.198, 0.1, 0.0378, 0.022, 0.01] | 0 | [75.0, 82.0, 90.0, 100.0, 124.0, 170.0, 200.0, 289.0] | [150.0, 170.0, 210.0, 250.0, 294.0, 400.0, 500.0, 711.0]
HV 31.5A | HV 31.5A | 31.5 | 0 | [10.0, 2.34, 0.722, 0.181, 0.1, 0.055, 0.0296, 0.01] | [10.0, 2.84, 0.368, 0.164, 0.1, 0.0621, 0.0378, 0.0195, 0.01] | 0 | [95.0, 110.0, 125.0, 150.0, 165.0, 200.0, 250.0, 390.0] | [189.0, 220.0, 300.0, 350.0, 393.0, 450.0, 530.0, 700.0, 960.0]
HV 40A | HV 40A | 40 | 0 | [10.0, 1.3, 0.161, 0.1, 0.0611, 0.0399, 0.0141, 0.01] | [10.0, 2.05, 0.369, 0.198, 0.1, 0.051, 0.0298, 0.01] | 0 | [120.0, 150.0, 200.0, 223.0, 260.0, 300.0, 450.0, 532.0] | [240.0, 300.0, 400.0, 450.0, 530.0, 650.0, 800.0, 1311.0]
HV 50A | HV 50A | 50 | 0 | [10.0, 3.215, 0.597, 0.198, 0.1, 0.0378, 0.022, 0.01] | [10.0, 3.64, 0.854, 0.281, 0.1, 0.0531, 0.022, 0.01] | 0 | [150.0, 170.0, 210.0, 250.0, 294.0, 400.0, 500.0, 711.0] | [300.0, 350.0, 450.0, 550.0, 700.0, 850.0, 1200.0, 1752.0]
HV 6.3A | HV 6.3A | 6.3 | 0 | [10.0, 1.39, 0.344, 0.168, 0.1, 0.056, 0.0263, 0.01] | [10.0, 1.711, 0.516, 0.198, 0.1, 0.0634, 0.0303, 0.01] | 0 | [19.0, 19.5, 20.4, 20.8, 22.0, 25.0, 32.0, 48.0] | [38.0, 40.0, 43.0, 48.0, 53.0, 60.0, 75.0, 118.0]
HV 63A | HV 63A | 63 | 0 | [10.0, 2.84, 0.368, 0.164, 0.1, 0.0621, 0.0378, 0.0195, 0.01] | [10.0, 1.82, 0.344, 0.1, 0.0467, 0.0269, 0.01] | 0 | [189.0, 220.0, 300.0, 350.0, 393.0, 450.0, 530.0, 700.0, 961.0] | [378.0, 500.0, 700.0, 934.0, 1200.0, 1500.0, 2366.0]
HV 80A | HV 80A | 80 | 0 | [10.0, 2.05, 0.369, 0.198, 0.1, 0.051, 0.0298, 0.01] | [10.0, 4.15, 1.03, 0.198, 0.1, 0.051, 0.0172, 0.01] | 0 | [240.0, 300.0, 400.0, 450.0, 530.0, 650.0, 800.0, 1311.0] | [480.0, 550.0, 700.0, 1000.0, 1260.0, 1600.0, 2500.0, 3227.0]
Siemens NH-1-100 | Siemens NH-1-100 | 100 | [5400.0, 2000.0, 400.0, 20.0, 1.0, 0.2, 0.012, 0.004] | 0 | 0 | [150.0, 190.0, 250.0, 430.0, 900.0, 1250.0, 2700.0, 3600.0] | 0 | 0
Siemens NH-1-125 | Siemens NH-1-125 | 125 | [4800.0, 120.0, 7.0, 0.1, 0.004] | 0 | 0 | [180.0, 400.0, 740.0, 2000.0, 4250.0] | 0 | 0
Siemens NH-1-16 | Siemens NH-1-16 | 16 | [4000.0, 400.0, 2.0, 0.1, 0.04, 0.01] | 0 | 0 | [26.0, 35.0, 75.0, 150.0, 200.0, 300.0] | 0 | 0
Siemens NH-1-160 | Siemens NH-1-160 | 160 | [4800.0, 120.0, 7.0, 0.1, 0.004] | 0 | 0 | [210.0, 500.0, 900.0, 2300.0, 5000.0] | 0 | 0
Siemens NH-1-25 | Siemens NH-1-25 | 25 | [4000.0, 1000.0, 10.0, 0.2, 0.02, 0.01] | 0 | 0 | [40.0, 50.0, 100.0, 210.0, 400.0, 500.0] | 0 | 0
Siemens NH-1-50 | Siemens NH-1-50 | 50 | [4000.0, 40.0, 4.0, 1.0, 0.02, 0.01] | 0 | 0 | [86.0, 200.0, 300.0, 400.0, 1000.0, 1280.0] | 0 | 0
Siemens NH-1-63 | Siemens NH-1-63 | 63 | [4000.0, 100.0, 10.0, 2.0, 0.04, 0.01] | 0 | 0 | [100.0, 200.0, 300.0, 400.0, 1000.0, 1500.0] | 0 | 0
Siemens NH-1-80 | Siemens NH-1-80 | 80 | [4800.0, 120.0, 7.0, 0.1, 0.01] | 0 | 0 | [150.58, 250.0, 450.0, 1150.0, 2470.0] | 0 | 0
Siemens NH-2-1000 | Siemens NH-2-1000 | 1000 | [4800.0, 120.0, 7.0, 0.1, 0.004] | 0 | 0 | [1900.0, 3500.0, 8400.0, 24000.0, 52000.0] | 0 | 0
Siemens NH-2-200 | Siemens NH-2-200 | 200 | [4800.0, 120.0, 7.0, 0.1, 0.004] | 0 | 0 | [280.0, 650.0, 1200.0, 3000.0, 7000.0] | 0 | 0
Siemens NH-2-224 | Siemens NH-2-224 | 224 | [4800.0, 120.0, 7.0, 0.2, 0.04, 0.004] | 0 | 0 | [400.0, 750.0, 1453.0, 3025.0, 4315.0, 7600.0] | 0 | 0
Siemens NH-2-250 | Siemens NH-2-250 | 250 | [4800.0, 120.0, 7.0, 0.1, 0.004] | 0 | 0 | [450.0, 800.0, 1650.0, 4000.0, 8500.0] | 0 | 0
Siemens NH-2-315 | Siemens NH-2-315 | 315 | [4800.0, 120.0, 7.0, 0.1, 0.004] | 0 | 0 | [550.0, 920.0, 1900.0, 5000.0, 11000.0] | 0 | 0
Siemens NH-2-355 | Siemens NH-2-355 | 355 | [4800.0, 120.0, 6.0, 0.1, 0.004] | 0 | 0 | [650.0, 1116.27, 2350.0, 5840.0, 12790.0] | 0 | 0
Siemens NH-2-400 | Siemens NH-2-400 | 400 | [4800.0, 120.0, 7.0, 0.1, 0.004] | 0 | 0 | [720.0, 1350.0, 2800.0, 6500.0, 15000.0] | 0 | 0
Siemens NH-2-425 | Siemens NH-2-425 | 425 | [4800.0, 120.0, 7.0, 0.1, 0.004] | 0 | 0 | [850.0, 1500.0, 3050.0, 7500.0, 16500.0] | 0 | 0
Siemens NH-2-630 | Siemens NH-2-630 | 630 | [4800.0, 120.0, 7.0, 0.1, 0.004] | 0 | 0 | [1200.0, 2000.0, 4800.0, 12000.0, 26000.0] | 0 | 0

## dtypes
| element | column | dtype
0 | bus | name | object
1 | bus | vn_kv | float64
2 | bus | type | object
3 | bus | zone | object
4 | bus | in_service | bool
5 | load | name | object
6 | load | bus | uint32
7 | load | p_mw | float64
8 | load | q_mvar | float64
9 | load | const_z_percent | float64
10 | load | const_i_percent | float64
11 | load | sn_mva | float64
12 | load | scaling | float64
13 | load | in_service | bool
14 | load | type | object
15 | ext_grid | name | object
16 | ext_grid | bus | uint32
17 | ext_grid | vm_pu | float64
18 | ext_grid | va_degree | float64
19 | ext_grid | slack_weight | float64
20 | ext_grid | in_service | bool
21 | line | name | object
22 | line | std_type | object
23 | line | from_bus | uint32
24 | line | to_bus | uint32
25 | line | length_km | float64
26 | line | r_ohm_per_km | float64
27 | line | x_ohm_per_km | float64
28 | line | c_nf_per_km | float64
29 | line | g_us_per_km | float64
30 | line | max_i_ka | float64
31 | line | df | float64
32 | line | parallel | uint32
33 | line | type | object
34 | line | in_service | bool
35 | trafo | name | object
36 | trafo | std_type | object
37 | trafo | hv_bus | uint32
38 | trafo | lv_bus | uint32
39 | trafo | sn_mva | float64
40 | trafo | vn_hv_kv | float64
41 | trafo | vn_lv_kv | float64
42 | trafo | vk_percent | float64
43 | trafo | vkr_percent | float64
44 | trafo | pfe_kw | float64
45 | trafo | i0_percent | float64
46 | trafo | shift_degree | float64
47 | trafo | tap_side | object
48 | trafo | tap_neutral | int32
49 | trafo | tap_min | int32
50 | trafo | tap_max | int32
51 | trafo | tap_step_percent | float64
52 | trafo | tap_step_degree | float64
53 | trafo | tap_pos | int32
54 | trafo | tap_phase_shifter | bool
55 | trafo | parallel | uint32
56 | trafo | df | float64
57 | trafo | in_service | bool
58 | line_geodata | coords | object
59 | bus_geodata | x | float64
60 | bus_geodata | y | float64
61 | bus_geodata | coords | object

## parameters
| version | format_version | converged | OPF_converged | name | f_hz | sn_mva
0 | 2.14.6 | 2.14.0 | FALSE | FALSE |  | 50 | 1