## bus
| name | vn_kv | type | zone | in_service
0 | bus_LV_2787-1_0_3_node_0 | 0.4 | n |  | TRUE
1 | bus_LV_2787-1_0_3_node_1 | 0.4 | n |  | TRUE
2 | bus_LV_2787-1_0_3_node_64 | 0.4 | n |  | TRUE
3 | bus_LV_2787-1_0_3_node_2 | 0.4 | n |  | TRUE
4 | bus_LV_2787-1_0_3_node_3 | 0.4 | n |  | TRUE
5 | bus_LV_2787-1_0_3_node_59 | 0.4 | n |  | TRUE
6 | bus_LV_2787-1_0_3_node_61 | 0.4 | n |  | TRUE
7 | bus_LV_2787-1_0_3_node_62 | 0.4 | n |  | TRUE
8 | bus_LV_2787-1_0_3_node_60 | 0.4 | n |  | TRUE
9 | bus_LV_2787-1_0_3_node_8 | 0.4 | n |  | TRUE
10 | bus_LV_2787-1_0_3_node_7 | 0.4 | n |  | TRUE
11 | bus_LV_2787-1_0_3_node_6 | 0.4 | n |  | TRUE
12 | bus_LV_2787-1_0_3_node_47 | 0.4 | n |  | TRUE
13 | bus_LV_2787-1_0_3_node_5 | 0.4 | n |  | TRUE
14 | bus_LV_2787-1_0_3_node_4 | 0.4 | n |  | TRUE
15 | bus_LV_2787-1_0_3_node_15 | 0.4 | n |  | TRUE
16 | bus_LV_2787-1_0_3_node_9 | 0.4 | n |  | TRUE
17 | bus_LV_2787-1_0_3_node_10 | 0.4 | n |  | TRUE
18 | bus_LV_2787-1_0_3_node_11 | 0.4 | n |  | TRUE
19 | bus_LV_2787-1_0_3_node_12 | 0.4 | n |  | TRUE
20 | bus_LV_2787-1_0_3_node_13 | 0.4 | n |  | TRUE
21 | bus_LV_2787-1_0_3_node_14 | 0.4 | n |  | TRUE
22 | bus_LV_2787-1_0_3_node_48 | 0.4 | n |  | TRUE
23 | bus_LV_2787-1_0_3_node_16 | 0.4 | n |  | TRUE
24 | bus_LV_2787-1_0_3_node_17 | 0.4 | n |  | TRUE
25 | bus_LV_2787-1_0_3_node_18 | 0.4 | n |  | TRUE
26 | bus_LV_2787-1_0_3_node_19 | 0.4 | n |  | TRUE
27 | bus_LV_2787-1_0_3_node_24 | 0.4 | n |  | TRUE
28 | bus_LV_2787-1_0_3_node_25 | 0.4 | n |  | TRUE
29 | bus_LV_2787-1_0_3_node_20 | 0.4 | n |  | TRUE
30 | bus_LV_2787-1_0_3_node_23 | 0.4 | n |  | TRUE
31 | bus_LV_2787-1_0_3_node_21 | 0.4 | n |  | TRUE
32 | bus_LV_2787-1_0_3_node_22 | 0.4 | n |  | TRUE
33 | bus_LV_2787-1_0_3_node_63 | 0.4 | n |  | TRUE
34 | bus_LV_2787-1_0_3_node_26 | 0.4 | n |  | TRUE
35 | bus_LV_2787-1_0_3_node_27 | 0.4 | n |  | TRUE
36 | bus_LV_2787-1_0_3_node_28 | 0.4 | n |  | TRUE
37 | bus_LV_2787-1_0_3_node_52 | 0.4 | n |  | TRUE
38 | bus_LV_2787-1_0_3_node_53 | 0.4 | n |  | TRUE
39 | bus_LV_2787-1_0_3_node_29 | 0.4 | n |  | TRUE
40 | bus_LV_2787-1_0_3_node_30 | 0.4 | n |  | TRUE
41 | bus_LV_2787-1_0_3_node_50 | 0.4 | n |  | TRUE
42 | bus_LV_2787-1_0_3_node_42 | 0.4 | n |  | TRUE
43 | bus_LV_2787-1_0_3_node_51 | 0.4 | n |  | TRUE
44 | bus_LV_2787-1_0_3_node_49 | 0.4 | n |  | TRUE
45 | bus_LV_2787-1_0_3_node_41 | 0.4 | n |  | TRUE
46 | bus_LV_2787-1_0_3_node_56 | 0.4 | n |  | TRUE
47 | bus_LV_2787-1_0_3_node_38 | 0.4 | n |  | TRUE
48 | bus_LV_2787-1_0_3_node_31 | 0.4 | n |  | TRUE
49 | bus_LV_2787-1_0_3_node_32 | 0.4 | n |  | TRUE
50 | bus_LV_2787-1_0_3_node_33 | 0.4 | n |  | TRUE
51 | bus_LV_2787-1_0_3_node_34 | 0.4 | n |  | TRUE
52 | bus_LV_2787-1_0_3_node_39 | 0.4 | n |  | TRUE
53 | bus_LV_2787-1_0_3_node_35 | 0.4 | n |  | TRUE
54 | bus_LV_2787-1_0_3_node_36 | 0.4 | n |  | TRUE
55 | bus_LV_2787-1_0_3_node_37 | 0.4 | n |  | TRUE
56 | bus_LV_2787-1_0_3_node_40 | 0.4 | n |  | TRUE
57 | bus_LV_2787-1_0_3_node_57 | 0.4 | n |  | TRUE
58 | bus_LV_2787-1_0_3_node_58 | 0.4 | n |  | TRUE
59 | bus_LV_2787-1_0_3_node_43 | 0.4 | n |  | TRUE
60 | bus_LV_2787-1_0_3_node_54 | 0.4 | n |  | TRUE
61 | bus_LV_2787-1_0_3_node_55 | 0.4 | n |  | TRUE
62 | bus_LV_2787-1_0_3_node_44 | 0.4 | n |  | TRUE
63 | bus_LV_2787-1_0_3_node_45 | 0.4 | n |  | TRUE
64 | bus_LV_2787-1_0_3_node_46 | 0.4 | n |  | TRUE
65 | bus_MV_288_1_node_170 | 20 | n |  | TRUE

## load
| name | bus | p_mw | q_mvar | const_z_percent | const_i_percent | sn_mva | scaling | in_service | type
0 | LV_2787-1_0_3_load_0 | 0 | 0.0022103 | 0.00055396 | 0 | 0 |  | 1 | TRUE | wye
1 | LV_2787-1_0_3_load_64 | 2 | 0.00071808 | 0.00017997 | 0 | 0 |  | 1 | TRUE | wye
2 | LV_2787-1_0_3_load_2 | 3 | 0.00022556 | 5.6532e-05 | 0 | 0 |  | 1 | TRUE | wye
3 | LV_2787-1_0_3_load_3 | 4 | 7.5368e-05 | 1.8889e-05 | 0 | 0 |  | 1 | TRUE | wye
4 | LV_2787-1_0_3_load_62 | 7 | 0.0098656 | 0.0024726 | 0 | 0 |  | 1 | TRUE | wye
5 | LV_2787-1_0_3_load_8 | 9 | 0.00017967 | 4.503e-05 | 0 | 0 |  | 1 | TRUE | wye
6 | LV_2787-1_0_3_load_6 | 11 | 0.00019816 | 4.9663e-05 | 0 | 0 |  | 1 | TRUE | wye
7 | LV_2787-1_0_3_load_47 | 12 | 0.00073571 | 0.00018439 | 0 | 0 |  | 1 | TRUE | wye
8 | LV_2787-1_0_3_load_5 | 13 | 0.00028807 | 7.2198e-05 | 0 | 0 |  | 1 | TRUE | wye
9 | LV_2787-1_0_3_load_4 | 14 | 0.00098617 | 0.00024716 | 0 | 0 |  | 1 | TRUE | wye
10 | LV_2787-1_0_3_load_9 | 16 | 0.018776 | 0.0047058 | 0 | 0 |  | 1 | TRUE | wye
11 | LV_2787-1_0_3_load_11 | 18 | 0.00074292 | 0.00018619 | 0 | 0 |  | 1 | TRUE | wye
12 | LV_2787-1_0_3_load_12 | 19 | 0.00058474 | 0.00014655 | 0 | 0 |  | 1 | TRUE | wye
13 | LV_2787-1_0_3_load_13 | 20 | 0.0028102 | 0.00070429 | 0 | 0 |  | 1 | TRUE | wye
14 | LV_2787-1_0_3_load_48 | 22 | 0.00043719 | 0.00010957 | 0 | 0 |  | 1 | TRUE | wye
15 | LV_2787-1_0_3_load_16 | 23 | 0.0041957 | 0.0010515 | 0 | 0 |  | 1 | TRUE | wye
16 | LV_2787-1_0_3_load_17 | 24 | 0.00015983 | 4.0058e-05 | 0 | 0 |  | 1 | TRUE | wye
17 | LV_2787-1_0_3_load_19 | 26 | 0.039379 | 0.0098694 | 0 | 0 |  | 1 | TRUE | wye
18 | LV_2787-1_0_3_load_25 | 28 | 0.0050842 | 0.0012742 | 0 | 0 |  | 1 | TRUE | wye
19 | LV_2787-1_0_3_load_23 | 30 | 0.021658 | 0.0054281 | 0 | 0 |  | 1 | TRUE | wye
20 | LV_2787-1_0_3_load_21 | 31 | 0.0060841 | 0.0015248 | 0 | 0 |  | 1 | TRUE | wye
21 | LV_2787-1_0_3_load_22 | 32 | 0.0078374 | 0.0019642 | 0 | 0 |  | 1 | TRUE | wye
22 | LV_2787-1_0_3_load_63 | 33 | 0.0021695 | 0.00054373 | 0 | 0 |  | 1 | TRUE | wye
23 | LV_2787-1_0_3_load_26 | 34 | 0.0048148 | 0.0012067 | 0 | 0 |  | 1 | TRUE | wye
24 | LV_2787-1_0_3_load_27 | 35 | 0.0013483 | 0.00033792 | 0 | 0 |  | 1 | TRUE | wye
25 | LV_2787-1_0_3_load_52 | 37 | 0.00015928 | 3.9919e-05 | 0 | 0 |  | 1 | TRUE | wye
26 | LV_2787-1_0_3_load_53 | 38 | 0.00015334 | 3.8431e-05 | 0 | 0 |  | 1 | TRUE | wye
27 | LV_2787-1_0_3_load_50 | 41 | 0.00014061 | 3.5241e-05 | 0 | 0 |  | 1 | TRUE | wye
28 | LV_2787-1_0_3_load_42 | 42 | 0.0001939 | 4.8595e-05 | 0 | 0 |  | 1 | TRUE | wye
29 | LV_2787-1_0_3_load_49 | 44 | 0.00028033 | 7.0257e-05 | 0 | 0 |  | 1 | TRUE | wye
30 | LV_2787-1_0_3_load_41 | 45 | 0.0001097 | 2.7493e-05 | 0 | 0 |  | 1 | TRUE | wye
31 | LV_2787-1_0_3_load_56 | 46 | 0.00015899 | 3.9846e-05 | 0 | 0 |  | 1 | TRUE | wye
32 | LV_2787-1_0_3_load_31 | 48 | 0.00041988 | 0.00010523 | 0 | 0 |  | 1 | TRUE | wye
33 | LV_2787-1_0_3_load_32 | 49 | 0.00018619 | 4.6663e-05 | 0 | 0 |  | 1 | TRUE | wye
34 | LV_2787-1_0_3_load_33 | 50 | 0.00014294 | 3.5825e-05 | 0 | 0 |  | 1 | TRUE | wye
35 | LV_2787-1_0_3_load_39 | 52 | 0.0026668 | 0.00066836 | 0 | 0 |  | 1 | TRUE | wye
36 | LV_2787-1_0_3_load_35 | 53 | 0.0001165 | 2.9199e-05 | 0 | 0 |  | 1 | TRUE | wye
37 | LV_2787-1_0_3_load_40 | 56 | 0.00029928 | 7.5007e-05 | 0 | 0 |  | 1 | TRUE | wye
38 | LV_2787-1_0_3_load_57 | 57 | 0.00027468 | 6.884e-05 | 0 | 0 |  | 1 | TRUE | wye
39 | LV_2787-1_0_3_load_58 | 58 | 0.00013423 | 3.3641e-05 | 0 | 0 |  | 1 | TRUE | wye
40 | LV_2787-1_0_3_load_43 | 59 | 0.00013642 | 3.4191e-05 | 0 | 0 |  | 1 | TRUE | wye
41 | LV_2787-1_0_3_load_54 | 60 | 0.00022984 | 5.7605e-05 | 0 | 0 |  | 1 | TRUE | wye
42 | LV_2787-1_0_3_load_55 | 61 | 0.00052163 | 0.00013073 | 0 | 0 |  | 1 | TRUE | wye
43 | LV_2787-1_0_3_load_44 | 62 | 0.00019559 | 4.9018e-05 | 0 | 0 |  | 1 | TRUE | wye
44 | LV_2787-1_0_3_load_46 | 64 | 8.8209e-05 | 2.2107e-05 | 0 | 0 |  | 1 | TRUE | wye

## ext_grid
| name | bus | vm_pu | va_degree | slack_weight | in_service
0 |  | 29 | 1 | 0 | 1 | TRUE

## line
| name | std_type | from_bus | to_bus | length_km | r_ohm_per_km | x_ohm_per_km | c_nf_per_km | g_us_per_km | max_i_ka | df | parallel | type | in_service
0 | LV_2787-1_0_3_line_0 |  | 0 | 1 | 0.10558 | 0.125 | 0.08 | 261 | 0 | 0.364 | 1 | 1 | cs | TRUE
1 | LV_2787-1_0_3_line_1 |  | 0 | 2 | 0.074858 | 0.125 | 0.08 | 261 | 0 | 0.364 | 1 | 1 | cs | TRUE
2 | LV_2787-1_0_3_line_2 |  | 1 | 3 | 0.06621 | 0.125 | 0.08 | 261 | 0 | 0.364 | 1 | 1 | cs | TRUE
3 | LV_2787-1_0_3_line_3 |  | 1 | 4 | 0.064872 | 0.125 | 0.08 | 261 | 0 | 0.364 | 1 | 1 | cs | TRUE
4 | LV_2787-1_0_3_line_4 |  | 2 | 5 | 0.21849 | 0.125 | 0.08 | 261 | 0 | 0.364 | 1 | 2 | cs | TRUE
5 | LV_2787-1_0_3_line_5 |  | 3 | 9 | 0.008365 | 0.125 | 0.08 | 261 | 0 | 0.364 | 1 | 1 | cs | TRUE
6 | LV_2787-1_0_3_line_6 |  | 4 | 10 | 0.031544 | 0.125 | 0.08 | 261 | 0 | 0.364 | 1 | 1 | cs | TRUE
7 | LV_2787-1_0_3_line_7 |  | 5 | 8 | 0.03031 | 0.125 | 0.08 | 261 | 0 | 0.364 | 1 | 2 | cs | TRUE
8 | LV_2787-1_0_3_line_8 |  | 6 | 7 | 0.14764 | 0.125 | 0.08 | 261 | 0 | 0.364 | 1 | 1 | cs | TRUE
9 | LV_2787-1_0_3_line_9 |  | 6 | 8 | 0.083144 | 0.125 | 0.08 | 261 | 0 | 0.364 | 1 | 1 | cs | TRUE
10 | LV_2787-1_0_3_line_10 |  | 7 | 36 | 0.068346 | 0.125 | 0.08 | 261 | 0 | 0.364 | 1 | 1 | cs | TRUE
11 | LV_2787-1_0_3_line_11 |  | 8 | 33 | 0.067232 | 0.125 | 0.08 | 261 | 0 | 0.364 | 1 | 2 | cs | TRUE
12 | LV_2787-1_0_3_line_12 |  | 9 | 11 | 0.00014622 | 0.125 | 0.08 | 261 | 0 | 0.364 | 1 | 1 | cs | TRUE
13 | LV_2787-1_0_3_line_13 |  | 10 | 12 | 0.052186 | 0.125 | 0.08 | 261 | 0 | 0.364 | 1 | 1 | cs | TRUE
14 | LV_2787-1_0_3_line_14 |  | 10 | 13 | 0.050497 | 0.125 | 0.08 | 261 | 0 | 0.364 | 1 | 1 | cs | TRUE
15 | LV_2787-1_0_3_line_15 |  | 11 | 14 | 0.047171 | 0.125 | 0.08 | 261 | 0 | 0.364 | 1 | 1 | cs | TRUE
16 | LV_2787-1_0_3_line_16 |  | 12 | 15 | 0.032437 | 0.125 | 0.08 | 261 | 0 | 0.364 | 1 | 1 | cs | TRUE
17 | LV_2787-1_0_3_line_17 |  | 15 | 22 | 0.020906 | 0.125 | 0.08 | 261 | 0 | 0.364 | 1 | 1 | cs | TRUE
18 | LV_2787-1_0_3_line_18 |  | 15 | 21 | 0.033959 | 0.125 | 0.08 | 261 | 0 | 0.364 | 1 | 1 | cs | TRUE
19 | LV_2787-1_0_3_line_19 |  | 16 | 17 | 0.020412 | 0.125 | 0.08 | 261 | 0 | 0.364 | 1 | 1 | cs | TRUE
20 | LV_2787-1_0_3_line_20 |  | 17 | 18 | 0.029903 | 0.125 | 0.08 | 261 | 0 | 0.364 | 1 | 1 | cs | TRUE
21 | LV_2787-1_0_3_line_21 |  | 18 | 19 | 0.0096562 | 0.125 | 0.08 | 261 | 0 | 0.364 | 1 | 1 | cs | TRUE
22 | LV_2787-1_0_3_line_22 |  | 19 | 20 | 0.019957 | 0.125 | 0.08 | 261 | 0 | 0.364 | 1 | 1 | cs | TRUE
23 | LV_2787-1_0_3_line_23 |  | 20 | 21 | 0.045433 | 0.125 | 0.08 | 261 | 0 | 0.364 | 1 | 1 | cs | TRUE
24 | LV_2787-1_0_3_line_24 |  | 23 | 24 | 0.12926 | 0.125 | 0.08 | 261 | 0 | 0.364 | 1 | 1 | cs | TRUE
25 | LV_2787-1_0_3_line_25 |  | 23 | 25 | 0.013724 | 0.125 | 0.08 | 261 | 0 | 0.364 | 1 | 1 | cs | TRUE
26 | LV_2787-1_0_3_line_26 |  | 25 | 26 | 0.052768 | 0.125 | 0.08 | 261 | 0 | 0.364 | 1 | 1 | cs | TRUE
27 | LV_2787-1_0_3_line_27 |  | 26 | 29 | 0.038134 | 0.125 | 0.08 | 261 | 0 | 0.364 | 1 | 1 | cs | TRUE
28 | LV_2787-1_0_3_line_28 |  | 27 | 28 | 0.0099171 | 0.125 | 0.08 | 261 | 0 | 0.364 | 1 | 1 | cs | TRUE
29 | LV_2787-1_0_3_line_29 |  | 27 | 29 | 0.10904 | 0.125 | 0.08 | 261 | 0 | 0.364 | 1 | 2 | cs | TRUE
30 | LV_2787-1_0_3_line_30 |  | 27 | 30 | 0.044379 | 0.125 | 0.08 | 261 | 0 | 0.364 | 1 | 2 | cs | TRUE
31 | LV_2787-1_0_3_line_31 |  | 28 | 34 | 0.013076 | 0.125 | 0.08 | 261 | 0 | 0.364 | 1 | 1 | cs | TRUE
32 | LV_2787-1_0_3_line_32 |  | 30 | 32 | 0.0024742 | 0.125 | 0.08 | 261 | 0 | 0.364 | 1 | 2 | cs | TRUE
33 | LV_2787-1_0_3_line_33 |  | 31 | 32 | 0.027196 | 0.125 | 0.08 | 261 | 0 | 0.364 | 1 | 2 | cs | TRUE
34 | LV_2787-1_0_3_line_34 |  | 31 | 33 | 0.24426 | 0.125 | 0.08 | 261 | 0 | 0.364 | 1 | 2 | cs | TRUE
35 | LV_2787-1_0_3_line_35 |  | 35 | 36 | 0.01384 | 0.125 | 0.08 | 261 | 0 | 0.364 | 1 | 1 | cs | TRUE
36 | LV_2787-1_0_3_line_36 |  | 35 | 37 | 0.1416 | 0.125 | 0.08 | 261 | 0 | 0.364 | 1 | 1 | cs | TRUE
37 | LV_2787-1_0_3_line_37 |  | 37 | 38 | 0.023802 | 0.125 | 0.08 | 261 | 0 | 0.364 | 1 | 1 | cs | TRUE
38 | LV_2787-1_0_3_line_38 |  | 38 | 43 | 0.0044751 | 0.125 | 0.08 | 261 | 0 | 0.364 | 1 | 1 | cs | TRUE
39 | LV_2787-1_0_3_line_39 |  | 39 | 40 | 0.11512 | 0.125 | 0.08 | 261 | 0 | 0.364 | 1 | 1 | cs | TRUE
40 | LV_2787-1_0_3_line_40 |  | 39 | 41 | 0.096601 | 0.125 | 0.08 | 261 | 0 | 0.364 | 1 | 1 | cs | TRUE
41 | LV_2787-1_0_3_line_41 |  | 40 | 42 | 0.026097 | 0.125 | 0.08 | 261 | 0 | 0.364 | 1 | 1 | cs | TRUE
42 | LV_2787-1_0_3_line_42 |  | 41 | 43 | 0.076626 | 0.125 | 0.08 | 261 | 0 | 0.364 | 1 | 1 | cs | TRUE
43 | LV_2787-1_0_3_line_43 |  | 41 | 44 | 0.050719 | 0.125 | 0.08 | 261 | 0 | 0.364 | 1 | 1 | cs | TRUE
44 | LV_2787-1_0_3_line_44 |  | 42 | 45 | 0.0068067 | 0.125 | 0.08 | 261 | 0 | 0.364 | 1 | 1 | cs | TRUE
45 | LV_2787-1_0_3_line_45 |  | 44 | 64 | 0.095017 | 0.125 | 0.08 | 261 | 0 | 0.364 | 1 | 1 | cs | TRUE
46 | LV_2787-1_0_3_line_46 |  | 45 | 56 | 0.053088 | 0.125 | 0.08 | 261 | 0 | 0.364 | 1 | 1 | cs | TRUE
47 | LV_2787-1_0_3_line_47 |  | 46 | 47 | 0.018148 | 0.125 | 0.08 | 261 | 0 | 0.364 | 1 | 1 | cs | TRUE
48 | LV_2787-1_0_3_line_48 |  | 47 | 60 | 0.038004 | 0.125 | 0.08 | 261 | 0 | 0.364 | 1 | 1 | cs | TRUE
49 | LV_2787-1_0_3_line_49 |  | 47 | 55 | 0.075318 | 0.125 | 0.08 | 261 | 0 | 0.364 | 1 | 1 | cs | TRUE
50 | LV_2787-1_0_3_line_50 |  | 48 | 49 | 0.03799 | 0.125 | 0.08 | 261 | 0 | 0.364 | 1 | 1 | cs | TRUE
51 | LV_2787-1_0_3_line_51 |  | 48 | 50 | 0.020662 | 0.125 | 0.08 | 261 | 0 | 0.364 | 1 | 1 | cs | TRUE
52 | LV_2787-1_0_3_line_52 |  | 49 | 51 | 0.080772 | 0.125 | 0.08 | 261 | 0 | 0.364 | 1 | 1 | cs | TRUE
53 | LV_2787-1_0_3_line_53 |  | 49 | 52 | 0.10755 | 0.125 | 0.08 | 261 | 0 | 0.364 | 1 | 1 | cs | TRUE
54 | LV_2787-1_0_3_line_54 |  | 50 | 53 | 0.032382 | 0.125 | 0.08 | 261 | 0 | 0.364 | 1 | 1 | cs | TRUE
55 | LV_2787-1_0_3_line_55 |  | 51 | 54 | 0.078452 | 0.125 | 0.08 | 261 | 0 | 0.364 | 1 | 1 | cs | TRUE
56 | LV_2787-1_0_3_line_56 |  | 51 | 55 | 0.036873 | 0.125 | 0.08 | 261 | 0 | 0.364 | 1 | 1 | cs | TRUE
57 | LV_2787-1_0_3_line_57 |  | 52 | 56 | 0.0045992 | 0.125 | 0.08 | 261 | 0 | 0.364 | 1 | 1 | cs | TRUE
58 | LV_2787-1_0_3_line_58 |  | 53 | 57 | 0.38837 | 0.125 | 0.08 | 261 | 0 | 0.364 | 1 | 1 | cs | TRUE
59 | LV_2787-1_0_3_line_59 |  | 54 | 58 | 0.029296 | 0.125 | 0.08 | 261 | 0 | 0.364 | 1 | 1 | cs | TRUE
60 | LV_2787-1_0_3_line_60 |  | 55 | 59 | 0.012081 | 0.125 | 0.08 | 261 | 0 | 0.364 | 1 | 1 | cs | TRUE
61 | LV_2787-1_0_3_line_61 |  | 60 | 61 | 0.015154 | 0.125 | 0.08 | 261 | 0 | 0.364 | 1 | 1 | cs | TRUE
62 | LV_2787-1_0_3_line_62 |  | 62 | 63 | 0.079215 | 0.125 | 0.08 | 261 | 0 | 0.364 | 1 | 1 | cs | TRUE
63 | LV_2787-1_0_3_line_63 |  | 63 | 64 | 0.0071172 | 0.125 | 0.08 | 261 | 0 | 0.364 | 1 | 1 | cs | TRUE

## trafo
| name | std_type | hv_bus | lv_bus | sn_mva | vn_hv_kv | vn_lv_kv | vk_percent | vkr_percent | pfe_kw | i0_percent | shift_degree | tap_side | tap_neutral | tap_min | tap_max | tap_step_percent | tap_step_degree | tap_pos | tap_phase_shifter | parallel | df | in_service
0 | LV_2787-1_0_3_trafo_20 | 0.63 MVA 20/0.4 kV | 65 | 29 | 0.63 | 20 | 0.4 | 6 | 1.206 | 1.65 | 0.2619 | 150 | hv | 0 | -2 | 2 | 2.5 | 0 | 0 | FALSE | 1 | 1 | TRUE

## line_geodata
| x0 | y0 | x1 | y1 | x2 | y2 | x3 | y3 | x4 | y4 | x5 | y5 | x6 | y6 | x7 | y7 | x8 | y8 | x9 | y9 | x10 | y10
0 | 2605101.377 | 1251201.9981 | 2605088.9056 | 1251205.7789 | 2605062.6253 | 1251215.5074 | 2605047.594 | 1251221.0762 | 2605020.0521 | 1251232.3604 | 2605006.7774 | 1251245.5699
1 | 2605006.7774 | 1251245.5699 | 2604966.5154 | 1251182.4613
2 | 2605101.377 | 1251201.9981 | 2605046.8176 | 1251183.9403 | 2605050.3184 | 1251175.9322
3 | 2605101.377 | 1251201.9981 | 2605126.1611 | 1251194.5032 | 2605146.4196 | 1251175.1524 | 2605152.8044 | 1251166.2392
4 | 2604966.5154 | 1251182.4613 | 2604778.2499 | 1251293.3363
5 | 2605053.669 | 1251168.2676 | 2605050.3184 | 1251175.9322
6 | 2605173.6783 | 1251142.7548 | 2605160.4443 | 1251155.5739 | 2605152.8044 | 1251166.2392
7 | 2604778.2499 | 1251293.3363 | 2604781.2494 | 1251308.1149 | 2604782.5556 | 1251316.9662 | 2604783.2072 | 1251323.2152
8 | 2604773.4362 | 1251405.5053 | 2604761.2908 | 1251398.8803 | 2604751.0312 | 1251393.2908 | 2604710.5543 | 1251376.7148 | 2604677.7748 | 1251360.5454 | 2604667.251 | 1251354.8891 | 2604658.3517 | 1251346.8103 | 2604654.3139 | 1251337.1231 | 2604654.3199 | 1251329.4514
9 | 2604773.4362 | 1251405.5053 | 2604773.4327 | 1251390.9403 | 2604779.4929 | 1251362.5489 | 2604782.6613 | 1251335.8452 | 2604783.2485 | 1251328.2518 | 2604783.2072 | 1251323.2152
10 | 2604654.3199 | 1251329.4514 | 2604589.7597 | 1251351.8831
11 | 2604783.2072 | 1251323.2152 | 2604768.5488 | 1251316.0878 | 2604759.6305 | 1251312.9676 | 2604747.9039 | 1251310.8236 | 2604739.3457 | 1251310.5166 | 2604730.3041 | 1251310.6874 | 2604718.2052 | 1251311.723
12 | 2605053.7276 | 1251168.1336 | 2605053.669 | 1251168.2676
13 | 2605173.6783 | 1251142.7548 | 2605225.8603 | 1251143.3893
14 | 2605173.6783 | 1251142.7548 | 2605142.4088 | 1251134.7783 | 2605124.7653 | 1251130.2045
15 | 2605070.8969 | 1251124.2029 | 2605067.9114 | 1251131.4906 | 2605054.9315 | 1251165.3795 | 2605053.7276 | 1251168.1336
16 | 2605256.4857 | 1251154.0785 | 2605238.0682 | 1251147.6471 | 2605225.8603 | 1251143.3893
17 | 2605256.4857 | 1251154.0785 | 2605244.6693 | 1251171.325
18 | 2605256.4857 | 1251154.0785 | 2605275.5222 | 1251125.9214
19 | 2605334.3107 | 1251038.9835 | 2605346.402 | 1251022.5376
20 | 2605334.3107 | 1251038.9835 | 2605332.2249 | 1251042.0614 | 2605317.5581 | 1251063.7527
21 | 2605312.1494 | 1251071.7519 | 2605317.5581 | 1251063.7527
22 | 2605312.1494 | 1251071.7519 | 2605300.9705 | 1251088.2848
23 | 2605275.5222 | 1251125.9214 | 2605300.9705 | 1251088.2848
24 | 2604832.4199 | 1250796.8266 | 2604823.155 | 1250814.528 | 2604813.8125 | 1250840.7375 | 2604802.4375 | 1250921.3989
25 | 2604800.5211 | 1250934.988 | 2604802.4375 | 1250921.3989
26 | 2604800.5211 | 1250934.988 | 2604817.6168 | 1250943.9964 | 2604815.8692 | 1250977.3945
27 | 2604786.5247 | 1250995.694 | 2604795.6165 | 1250989.9864 | 2604808.5693 | 1250988.5848 | 2604812.722 | 1250986.6757 | 2604815.8692 | 1250977.3945
28 | 2604683.6309 | 1251031.7809 | 2604682.8156 | 1251041.6644
29 | 2604683.6309 | 1251031.7809 | 2604786.5247 | 1250995.694
30 | 2604683.6309 | 1251031.7809 | 2604668.2347 | 1251040.6524 | 2604656.8898 | 1251051.6397 | 2604650.1504 | 1251060.1002
31 | 2604674.8364 | 1251052.0236 | 2604682.8156 | 1251041.6644 | 2604682.8156 | 1251041.6644
32 | 2604648.6089 | 1251062.0354 | 2604650.1504 | 1251060.1002
33 | 2604631.6643 | 1251083.3074 | 2604648.6089 | 1251062.0354
34 | 2604631.6643 | 1251083.3074 | 2604718.2052 | 1251311.723
35 | 2604589.7597 | 1251351.8831 | 2604587.0274 | 1251352.1812 | 2604584.3255 | 1251352.2125 | 2604576.1361 | 1251350.3895
36 | 2604448.5452 | 1251288.974 | 2604576.1361 | 1251350.3895
37 | 2604448.5452 | 1251288.974 | 2604444.1107 | 1251265.5887
38 | 2604443.277 | 1251261.192 | 2604444.1107 | 1251265.5887
39 | 2604437.9355 | 1251105.0533 | 2604430.702 | 1251099.0107 | 2604390.4315 | 1251074.7655 | 2604341.5631 | 1251051.9263 | 2604336.9984 | 1251049.8662
40 | 2604411.262 | 1251197.8986 | 2604437.9355 | 1251105.0533
41 | 2604336.9984 | 1251049.8662 | 2604313.2066 | 1251039.1431
42 | 2604443.277 | 1251261.192 | 2604432.4424 | 1251256.8145 | 2604426.168 | 1251250.2501 | 2604425.1604 | 1251245.1015 | 2604424.6685 | 1251226.4335 | 2604422.4486 | 1251217.4482 | 2604416.1792 | 1251203.9237 | 2604411.262 | 1251197.8986
43 | 2604366.8324 | 1251177.5705 | 2604379.458 | 1251177.7688 | 2604386.4373 | 1251180.598 | 2604407.2814 | 1251193.0212 | 2604411.262 | 1251197.8986
44 | 2604307.0011 | 1251036.3462 | 2604313.2066 | 1251039.1431
45 | 2604366.8324 | 1251177.5705 | 2604366.0994 | 1251177.559 | 2604354.5056 | 1251179.1627 | 2604340.3799 | 1251185.6123 | 2604332.4804 | 1251192.5667 | 2604330.0498 | 1251203.5609 | 2604333.4853 | 1251212.0356 | 2604338.3358 | 1251215.2745 | 2604359.4859 | 1251222.1498 | 2604366.0637 | 1251226.7909 | 2604366.0637 | 1251226.7909
46 | 2604307.0011 | 1251036.3462 | 2604299.0467 | 1251032.7612 | 2604257.1893 | 1251018.0617
47 | 2604246.0147 | 1251144.4183 | 2604263.7833 | 1251140.7284
48 | 2604246.0147 | 1251144.4183 | 2604246.3296 | 1251158.0385 | 2604241.4025 | 1251166.9185 | 2604232.2864 | 1251177.8378
49 | 2604174.324 | 1251141.7998 | 2604180.6907 | 1251135.7336 | 2604202.197 | 1251141.0743 | 2604224.3911 | 1251144.9256 | 2604235.349 | 1251146.1786 | 2604246.0147 | 1251144.4183
50 | 2604121.7084 | 1251034.7089 | 2604152.9373 | 1251056.3417
51 | 2604121.7084 | 1251034.7089 | 2604120.1928 | 1251033.659 | 2604113.2834 | 1251027.5504 | 2604111.2498 | 1251018.1721
52 | 2604153.0329 | 1251130.8891 | 2604157.7982 | 1251115.727 | 2604162.8271 | 1251090.4808 | 2604166.4311 | 1251073.9614 | 2604153.5142 | 1251056.7413 | 2604152.9373 | 1251056.3417
53 | 2604152.9373 | 1251056.3417 | 2604252.8499 | 1251016.5378
54 | 2604111.2498 | 1251018.1721 | 2604110.9059 | 1251016.5861 | 2604107.2531 | 1251005.2318 | 2604096.9428 | 1250989.473
55 | 2604153.0329 | 1251130.8891 | 2604077.6497 | 1251108.4008
56 | 2604153.0329 | 1251130.8891 | 2604180.6907 | 1251135.7336 | 2604174.324 | 1251141.7998
57 | 2604252.8499 | 1251016.5378 | 2604257.1893 | 1251018.0617
58 | 2604096.9428 | 1250989.473 | 2603903.3148 | 1250652.8117
59 | 2604077.6497 | 1251108.4008 | 2604093.3501 | 1251083.6399
60 | 2604174.324 | 1251141.7998 | 2604168.8553 | 1251152.5721
61 | 2604232.2864 | 1251177.8378 | 2604222.5747 | 1251189.4704
62 | 2604366.8661 | 1251233.8628 | 2604364.435 | 1251235.0729 | 2604355.7319 | 1251236.6788 | 2604344.3955 | 1251237.271 | 2604329.6221 | 1251231.6122 | 2604322.7421 | 1251227.171 | 2604315.2599 | 1251220.7059 | 2604312.0205 | 1251212.4316 | 2604312.8389 | 1251207.7847 | 2604318.8135 | 1251201.3292
63 | 2604366.8661 | 1251233.8628 | 2604366.0637 | 1251226.7909

## bus_geodata
| x | y | coords
0 | 2605006.7774 | 1251245.5699
1 | 2605101.377 | 1251201.9981
2 | 2604966.5154 | 1251182.4613
3 | 2605050.3184 | 1251175.9322
4 | 2605152.8044 | 1251166.2392
5 | 2604778.2499 | 1251293.3363
6 | 2604773.4362 | 1251405.5053
7 | 2604654.3199 | 1251329.4514
8 | 2604783.2072 | 1251323.2152
9 | 2605053.669 | 1251168.2676
10 | 2605173.6783 | 1251142.7548
11 | 2605053.7276 | 1251168.1336
12 | 2605225.8603 | 1251143.3893
13 | 2605124.7653 | 1251130.2045
14 | 2605070.8969 | 1251124.2029
15 | 2605256.4857 | 1251154.0785
16 | 2605346.402 | 1251022.5376
17 | 2605334.3107 | 1251038.9835
18 | 2605317.5581 | 1251063.7527
19 | 2605312.1494 | 1251071.7519
20 | 2605300.9705 | 1251088.2848
21 | 2605275.5222 | 1251125.9214
22 | 2605244.6693 | 1251171.325
23 | 2604802.4375 | 1250921.3989
24 | 2604832.4199 | 1250796.8266
25 | 2604800.5211 | 1250934.988
26 | 2604815.8692 | 1250977.3945
27 | 2604683.6309 | 1251031.7809
28 | 2604682.8156 | 1251041.6644
29 | 2604786.5247 | 1250995.694
30 | 2604650.1504 | 1251060.1002
31 | 2604631.6643 | 1251083.3074
32 | 2604648.6089 | 1251062.0354
33 | 2604718.2052 | 1251311.723
34 | 2604674.8364 | 1251052.0236
35 | 2604576.1361 | 1251350.3895
36 | 2604589.7597 | 1251351.8831
37 | 2604448.5452 | 1251288.974
38 | 2604444.1107 | 1251265.5887
39 | 2604437.9355 | 1251105.0533
40 | 2604336.9984 | 1251049.8662
41 | 2604411.262 | 1251197.8986
42 | 2604313.2066 | 1251039.1431
43 | 2604443.277 | 1251261.192
44 | 2604366.8324 | 1251177.5705
45 | 2604307.0011 | 1251036.3462
46 | 2604263.7833 | 1251140.7284
47 | 2604246.0147 | 1251144.4183
48 | 2604121.7084 | 1251034.7089
49 | 2604152.9373 | 1251056.3417
50 | 2604111.2498 | 1251018.1721
51 | 2604153.0329 | 1251130.8891
52 | 2604252.8499 | 1251016.5378
53 | 2604096.9428 | 1250989.473
54 | 2604077.6497 | 1251108.4008
55 | 2604174.324 | 1251141.7998
56 | 2604257.1893 | 1251018.0617
57 | 2603903.3148 | 1250652.8117
58 | 2604093.3501 | 1251083.6399
59 | 2604168.8553 | 1251152.5721
60 | 2604232.2864 | 1251177.8378
61 | 2604222.5747 | 1251189.4704
62 | 2604318.8135 | 1251201.3292
63 | 2604366.8661 | 1251233.8628
64 | 2604366.0637 | 1251226.7909
65 | 2604800.5211 | 1250934.988

## line_std_types
| c_nf_per_km | r_ohm_per_km | x_ohm_per_km | max_i_ka | type | q_mm2 | alpha | voltage_rating
NAYY 4x50 SE | 210 | 0.642 | 0.083 | 0.142 | cs | 50 | 0.00403 | LV
NAYY 4x120 SE | 264 | 0.225 | 0.08 | 0.242 | cs | 120 | 0.00403 | LV
NAYY 4x150 SE | 261 | 0.208 | 0.08 | 0.27 | cs | 150 | 0.00403 | LV
NA2XS2Y 1x95 RM/25 12/20 kV | 216 | 0.313 | 0.132 | 0.252 | cs | 95 | 0.00403 | MV
NA2XS2Y 1x185 RM/25 12/20 kV | 273 | 0.161 | 0.117 | 0.362 | cs | 185 | 0.00403 | MV
NA2XS2Y 1x240 RM/25 12/20 kV | 304 | 0.122 | 0.112 | 0.421 | cs | 240 | 0.00403 | MV
NA2XS2Y 1x95 RM/25 6/10 kV | 315 | 0.313 | 0.123 | 0.249 | cs | 95 | 0.00403 | MV
NA2XS2Y 1x185 RM/25 6/10 kV | 406 | 0.161 | 0.11 | 0.358 | cs | 185 | 0.00403 | MV
NA2XS2Y 1x240 RM/25 6/10 kV | 456 | 0.122 | 0.105 | 0.416 | cs | 240 | 0.00403 | MV
NA2XS2Y 1x150 RM/25 12/20 kV | 250 | 0.206 | 0.116 | 0.319 | cs | 150 | 0.00403 | MV
NA2XS2Y 1x120 RM/25 12/20 kV | 230 | 0.253 | 0.119 | 0.283 | cs | 120 | 0.00403 | MV
NA2XS2Y 1x70 RM/25 12/20 kV | 190 | 0.443 | 0.132 | 0.22 | cs | 70 | 0.00403 | MV
NA2XS2Y 1x150 RM/25 6/10 kV | 360 | 0.206 | 0.11 | 0.315 | cs | 150 | 0.00403 | MV
NA2XS2Y 1x120 RM/25 6/10 kV | 340 | 0.253 | 0.113 | 0.28 | cs | 120 | 0.00403 | MV
NA2XS2Y 1x70 RM/25 6/10 kV | 280 | 0.443 | 0.123 | 0.217 | cs | 70 | 0.00403 | MV
N2XS(FL)2Y 1x120 RM/35 64/110 kV | 112 | 0.153 | 0.166 | 0.366 | cs | 120 | 0.00393 | HV
N2XS(FL)2Y 1x185 RM/35 64/110 kV | 125 | 0.099 | 0.156 | 0.457 | cs | 185 | 0.00393 | HV
N2XS(FL)2Y 1x240 RM/35 64/110 kV | 135 | 0.075 | 0.149 | 0.526 | cs | 240 | 0.00393 | HV
N2XS(FL)2Y 1x300 RM/35 64/110 kV | 144 | 0.06 | 0.144 | 0.588 | cs | 300 | 0.00393 | HV
15-AL1/3-ST1A 0.4 | 11 | 1.8769 | 0.35 | 0.105 | ol | 16 | 0.00403 | LV
24-AL1/4-ST1A 0.4 | 11.25 | 1.2012 | 0.335 | 0.14 | ol | 24 | 0.00403 | LV
48-AL1/8-ST1A 0.4 | 12.2 | 0.5939 | 0.3 | 0.21 | ol | 48 | 0.00403 | LV
94-AL1/15-ST1A 0.4 | 13.2 | 0.306 | 0.29 | 0.35 | ol | 94 | 0.00403 | LV
34-AL1/6-ST1A 10.0 | 9.7 | 0.8342 | 0.36 | 0.17 | ol | 34 | 0.00403 | MV
48-AL1/8-ST1A 10.0 | 10.1 | 0.5939 | 0.35 | 0.21 | ol | 48 | 0.00403 | MV
70-AL1/11-ST1A 10.0 | 10.4 | 0.4132 | 0.339 | 0.29 | ol | 70 | 0.00403 | MV
94-AL1/15-ST1A 10.0 | 10.75 | 0.306 | 0.33 | 0.35 | ol | 94 | 0.00403 | MV
122-AL1/20-ST1A 10.0 | 11.1 | 0.2376 | 0.323 | 0.41 | ol | 122 | 0.00403 | MV
149-AL1/24-ST1A 10.0 | 11.25 | 0.194 | 0.315 | 0.47 | ol | 149 | 0.00403 | MV
34-AL1/6-ST1A 20.0 | 9.15 | 0.8342 | 0.382 | 0.17 | ol | 34 | 0.00403 | MV
48-AL1/8-ST1A 20.0 | 9.5 | 0.5939 | 0.372 | 0.21 | ol | 48 | 0.00403 | MV
70-AL1/11-ST1A 20.0 | 9.7 | 0.4132 | 0.36 | 0.29 | ol | 70 | 0.00403 | MV
94-AL1/15-ST1A 20.0 | 10 | 0.306 | 0.35 | 0.35 | ol | 94 | 0.00403 | MV
122-AL1/20-ST1A 20.0 | 10.3 | 0.2376 | 0.344 | 0.41 | ol | 122 | 0.00403 | MV
149-AL1/24-ST1A 20.0 | 10.5 | 0.194 | 0.337 | 0.47 | ol | 149 | 0.00403 | MV
184-AL1/30-ST1A 20.0 | 10.75 | 0.1571 | 0.33 | 0.535 | ol | 184 | 0.00403 | MV
243-AL1/39-ST1A 20.0 | 11 | 0.1188 | 0.32 | 0.645 | ol | 243 | 0.00403 | MV
48-AL1/8-ST1A 110.0 | 8 | 0.5939 | 0.46 | 0.21 | ol | 48 | 0.00403 | HV
70-AL1/11-ST1A 110.0 | 8.4 | 0.4132 | 0.45 | 0.29 | ol | 70 | 0.00403 | HV
94-AL1/15-ST1A 110.0 | 8.65 | 0.306 | 0.44 | 0.35 | ol | 94 | 0.00403 | HV
122-AL1/20-ST1A 110.0 | 8.5 | 0.2376 | 0.43 | 0.41 | ol | 122 | 0.00403 | HV
149-AL1/24-ST1A 110.0 | 8.75 | 0.194 | 0.41 | 0.47 | ol | 149 | 0.00403 | HV
184-AL1/30-ST1A 110.0 | 8.8 | 0.1571 | 0.4 | 0.535 | ol | 184 | 0.00403 | HV
243-AL1/39-ST1A 110.0 | 9 | 0.1188 | 0.39 | 0.645 | ol | 243 | 0.00403 | HV
305-AL1/39-ST1A 110.0 | 9.2 | 0.0949 | 0.38 | 0.74 | ol | 305 | 0.00403 | HV
490-AL1/64-ST1A 110.0 | 9.75 | 0.059 | 0.37 | 0.96 | ol | 490 | 0.00403 | HV
679-AL1/86-ST1A 110.0 | 9.95 | 0.042 | 0.36 | 1.15 | ol | 679 | 0.00403 | HV
490-AL1/64-ST1A 220.0 | 10 | 0.059 | 0.285 | 0.96 | ol | 490 | 0.00403 | HV
679-AL1/86-ST1A 220.0 | 11.7 | 0.042 | 0.275 | 1.15 | ol | 679 | 0.00403 | HV
490-AL1/64-ST1A 380.0 | 11 | 0.059 | 0.253 | 0.96 | ol | 490 | 0.00403 | HV
679-AL1/86-ST1A 380.0 | 14.6 | 0.042 | 0.25 | 1.15 | ol | 679 | 0.00403 | HV

## trafo_std_types
| i0_percent | pfe_kw | vkr_percent | sn_mva | vn_lv_kv | vn_hv_kv | vk_percent | shift_degree | vector_group | tap_side | tap_neutral | tap_min | tap_max | tap_step_degree | tap_step_percent | tap_phase_shifter
160 MVA 380/110 kV | 0.06 | 60 | 0.25 | 160 | 110 | 380 | 12.2 | 0 | Yy0 | hv | 0 | -9 | 9 | 0 | 1.5 | FALSE
100 MVA 220/110 kV | 0.06 | 55 | 0.26 | 100 | 110 | 220 | 12 | 0 | Yy0 | hv | 0 | -9 | 9 | 0 | 1.5 | FALSE
63 MVA 110/20 kV | 0.04 | 22 | 0.32 | 63 | 20 | 110 | 18 | 150 | YNd5 | hv | 0 | -9 | 9 | 0 | 1.5 | FALSE
40 MVA 110/20 kV | 0.05 | 18 | 0.34 | 40 | 20 | 110 | 16.2 | 150 | YNd5 | hv | 0 | -9 | 9 | 0 | 1.5 | FALSE
25 MVA 110/20 kV | 0.07 | 14 | 0.41 | 25 | 20 | 110 | 12 | 150 | YNd5 | hv | 0 | -9 | 9 | 0 | 1.5 | FALSE
63 MVA 110/10 kV | 0.04 | 22 | 0.32 | 63 | 10 | 110 | 18 | 150 | YNd5 | hv | 0 | -9 | 9 | 0 | 1.5 | FALSE
40 MVA 110/10 kV | 0.05 | 18 | 0.34 | 40 | 10 | 110 | 16.2 | 150 | YNd5 | hv | 0 | -9 | 9 | 0 | 1.5 | FALSE
25 MVA 110/10 kV | 0.07 | 14 | 0.41 | 25 | 10 | 110 | 12 | 150 | YNd5 | hv | 0 | -9 | 9 | 0 | 1.5 | FALSE
0.25 MVA 20/0.4 kV | 0.32 | 0.8 | 1.44 | 0.25 | 0.4 | 20 | 6 | 150 | Yzn5 | hv | 0 | -2 | 2 | 0 | 2.5 | FALSE
0.4 MVA 20/0.4 kV | 0.3375 | 1.35 | 1.425 | 0.4 | 0.4 | 20 | 6 | 150 | Dyn5 | hv | 0 | -2 | 2 | 0 | 2.5 | FALSE
0.63 MVA 20/0.4 kV | 0.2619 | 1.65 | 1.206 | 0.63 | 0.4 | 20 | 6 | 150 | Dyn5 | hv | 0 | -2 | 2 | 0 | 2.5 | FALSE
0.25 MVA 10/0.4 kV | 0.24 | 0.6 | 1.2 | 0.25 | 0.4 | 10 | 4 | 150 | Dyn5 | hv | 0 | -2 | 2 | 0 | 2.5 | FALSE
0.4 MVA 10/0.4 kV | 0.2375 | 0.95 | 1.325 | 0.4 | 0.4 | 10 | 4 | 150 | Dyn5 | hv | 0 | -2 | 2 | 0 | 2.5 | FALSE
0.63 MVA 10/0.4 kV | 0.1873 | 1.18 | 1.0794 | 0.63 | 0.4 | 10 | 4 | 150 | Dyn5 | hv | 0 | -2 | 2 | 0 | 2.5 | FALSE

## trafo3w_std_types
| sn_hv_mva | sn_mv_mva | sn_lv_mva | vn_hv_kv | vn_mv_kv | vn_lv_kv | vk_hv_percent | vk_mv_percent | vk_lv_percent | vkr_hv_percent | vkr_mv_percent | vkr_lv_percent | pfe_kw | i0_percent | shift_mv_degree | shift_lv_degree | vector_group | tap_side | tap_neutral | tap_min | tap_max | tap_step_percent
63/25/38 MVA 110/20/10 kV | 63 | 25 | 38 | 110 | 20 | 10 | 10.4 | 10.4 | 10.4 | 0.28 | 0.32 | 0.35 | 35 | 0.89 | 0 | 0 | YN0yn0yn0 | hv | 0 | -10 | 10 | 1.2
63/25/38 MVA 110/10/10 kV | 63 | 25 | 38 | 110 | 10 | 10 | 10.4 | 10.4 | 10.4 | 0.28 | 0.32 | 0.35 | 35 | 0.89 | 0 | 0 | YN0yn0yn0 | hv | 0 | -10 | 10 | 1.2

## fuse_std_types
| fuse_type | i_rated_a | t_avg | t_min | t_total | x_avg | x_min | x_total
HV 100A | HV 100A | 100 | 0 | [10.0, 3.64, 0.854, 0.281, 0.1, 0.0531, 0.022, 0.01] | [10.0, 4.267, 1.21, 0.403, 0.1, 0.058, 0.022, 0.01] | 0 | [300.0, 350.0, 450.0, 550.0, 700.0, 850.0, 1200.0, 1752.0] | [600.0, 700.0, 900.0, 1150.0, 1665.0, 2000.0, 3000.0, 4313.0]
HV 10A | HV 10A | 10 | 0 | [10.0, 1675.0, 0.344, 0.156, 0.1, 0.0417, 0.0171, 0.01] | [10.0, 1.3, 0.3, 0.155, 0.1, 0.0555, 0.023, 0.01] | 0 | [30.0, 32.0, 35.0, 37.0, 39.0, 50.0, 70.0, 88.0] | [60.0, 70.0, 80.0, 87.0, 94.0, 110.0, 150.0, 216.0]
HV 125A | HV 125A | 125 | 0 | [10.0, 1.82, 0.344, 0.1, 0.0467, 0.0269, 0.01] | [10.0, 2.478, 0.426, 0.1, 0.0427, 0.0211, 0.01] | 0 | [375.0, 500.0, 700.0, 925.0, 1200.0, 1500.0, 2341.0] | [750.0, 1000.0, 1500.0, 2200.0, 3000.0, 4000.0, 5765.0]
HV 160A | HV 160A | 160 | 0 | [10.0, 4.15, 1.03, 0.198, 0.1, 0.051, 0.0172, 0.01] | [10.0, 2.3, 0.734, 0.274, 0.1, 0.046, 0.0177, 0.01] | 0 | [480.0, 550.0, 700.0, 1000.0, 1260.0, 1600.0, 2500.0, 3227.0] | [960.0, 1300.0, 1700.0, 2200.0, 2996.0, 4000.0, 6000.0, 7946.0]
HV 16A | HV 16A | 16 | 0 | [10.0, 0.352, 0.164, 0.1, 0.0649, 0.0342, 0.01] | [10.0, 2.34, 0.722, 0.181, 0.1, 0.055, 0.0296, 0.01] | 0 | [48.0, 60.0, 65.0, 71.0, 80.0, 100.0, 162.0] | [96.0, 110.0, 125.0, 150.0, 168.0, 200.0, 250.0, 398.0]
HV 200A | HV 200A | 200 | 0 | [10.0, 4.267, 1.21, 0.403, 0.1, 0.058, 0.022, 0.01] | [10.0, 3.73, 1.654, 0.328, 0.1, 0.0531, 0.019, 0.01] | 0 | [600.0, 700.0, 900.0, 1150.0, 1665.0, 2000.0, 3000.0, 4313.0] | [1200.0, 1500.0, 1800.0, 2700.0, 3960.0, 5000.0, 7500.0, 10620.0]
HV 20A | HV 20A | 20 | 0 | [10.0, 1.3, 0.3, 0.155, 0.1, 0.0555, 0.023, 0.01] | [10.0, 1.3, 0.161, 0.1, 0.0611, 0.0399, 0.0141, 0.01] | 0 | [60.0, 70.0, 80.0, 87.0, 94.0, 110.0, 150.0, 216.0] | [120.0, 150.0, 200.0, 223.0, 260.0, 300.0, 450.0, 532.0]
HV 25A | HV 25A | 25 | 0 | [10.0, 2.512, 0.833, 0.299, 0.1, 0.0372, 0.0223, 0.01] | [10.0, 3.125, 0.597, 0.198, 0.1, 0.0378, 0.022, 0.01] | 0 | [75.0, 82.0, 90.0, 100.0, 124.0, 170.0, 200.0, 289.0] | [150.0, 170.0, 210.0, 250.0, 294.0, 400.0, 500.0, 711.0]
HV 31.5A | HV 31.5A | 31.5 | 0 | [10.0, 2.34, 0.722, 0.181, 0.1, 0.055, 0.0296, 0.01] | [10.0, 2.84, 0.368, 0.164, 0.1, 0.0621, 0.0378, 0.0195, 0.01] | 0 | [95.0, 110.0, 125.0, 150.0, 165.0, 200.0, 250.0, 390.0] | [189.0, 220.0, 300.0, 350.0, 393.0, 450.0, 530.0, 700.0, 960.0]
HV 40A | HV 40A | 40 | 0 | [10.0, 1.3, 0.161, 0.1, 0.0611, 0.0399, 0.0141, 0.01] | [10.0, 2.05, 0.369, 0.198, 0.1, 0.051, 0.0298, 0.01] | 0 | [120.0, 150.0, 200.0, 223.0, 260.0, 300.0, 450.0, 532.0] | [240.0, 300.0, 400.0, 450.0, 530.0, 650.0, 800.0, 1311.0]
HV 50A | HV 50A | 50 | 0 | [10.0, 3.215, 0.597, 0.198, 0.1, 0.0378, 0.022, 0.01] | [10.0, 3.64, 0.854, 0.281, 0.1, 0.0531, 0.022, 0.01] | 0 | [150.0, 170.0, 210.0, 250.0, 294.0, 400.0, 500.0, 711.0] | [300.0, 350.0, 450.0, 550.0, 700.0, 850.0, 1200.0, 1752.0]
HV 6.3A | HV 6.3A | 6.3 | 0 | [10.0, 1.39, 0.344, 0.168, 0.1, 0.056, 0.0263, 0.01] | [10.0, 1.711, 0.516, 0.198, 0.1, 0.0634, 0.0303, 0.01] | 0 | [19.0, 19.5, 20.4, 20.8, 22.0, 25.0, 32.0, 48.0] | [38.0, 40.0, 43.0, 48.0, 53.0, 60.0, 75.0, 118.0]
HV 63A | HV 63A | 63 | 0 | [10.0, 2.84, 0.368, 0.164, 0.1, 0.0621, 0.0378, 0.0195, 0.01] | [10.0, 1.82, 0.344, 0.1, 0.0467, 0.0269, 0.01] | 0 | [189.0, 220.0, 300.0, 350.0, 393.0, 450.0, 530.0, 700.0, 961.0] | [378.0, 500.0, 700.0, 934.0, 1200.0, 1500.0, 2366.0]
HV 80A | HV 80A | 80 | 0 | [10.0, 2.05, 0.369, 0.198, 0.1, 0.051, 0.0298, 0.01] | [10.0, 4.15, 1.03, 0.198, 0.1, 0.051, 0.0172, 0.01] | 0 | [240.0, 300.0, 400.0, 450.0, 530.0, 650.0, 800.0, 1311.0] | [480.0, 550.0, 700.0, 1000.0, 1260.0, 1600.0, 2500.0, 3227.0]
Siemens NH-1-100 | Siemens NH-1-100 | 100 | [5400.0, 2000.0, 400.0, 20.0, 1.0, 0.2, 0.012, 0.004] | 0 | 0 | [150.0, 190.0, 250.0, 430.0, 900.0, 1250.0, 2700.0, 3600.0] | 0 | 0
Siemens NH-1-125 | Siemens NH-1-125 | 125 | [4800.0, 120.0, 7.0, 0.1, 0.004] | 0 | 0 | [180.0, 400.0, 740.0, 2000.0, 4250.0] | 0 | 0
Siemens NH-1-16 | Siemens NH-1-16 | 16 | [4000.0, 400.0, 2.0, 0.1, 0.04, 0.01] | 0 | 0 | [26.0, 35.0, 75.0, 150.0, 200.0, 300.0] | 0 | 0
Siemens NH-1-160 | Siemens NH-1-160 | 160 | [4800.0, 120.0, 7.0, 0.1, 0.004] | 0 | 0 | [210.0, 500.0, 900.0, 2300.0, 5000.0] | 0 | 0
Siemens NH-1-25 | Siemens NH-1-25 | 25 | [4000.0, 1000.0, 10.0, 0.2, 0.02, 0.01] | 0 | 0 | [40.0, 50.0, 100.0, 210.0, 400.0, 500.0] | 0 | 0
Siemens NH-1-50 | Siemens NH-1-50 | 50 | [4000.0, 40.0, 4.0, 1.0, 0.02, 0.01] | 0 | 0 | [86.0, 200.0, 300.0, 400.0, 1000.0, 1280.0] | 0 | 0
Siemens NH-1-63 | Siemens NH-1-63 | 63 | [4000.0, 100.0, 10.0, 2.0, 0.04, 0.01] | 0 | 0 | [100.0, 200.0, 300.0, 400.0, 1000.0, 1500.0] | 0 | 0
Siemens NH-1-80 | Siemens NH-1-80 | 80 | [4800.0, 120.0, 7.0, 0.1, 0.01] | 0 | 0 | [150.58, 250.0, 450.0, 1150.0, 2470.0] | 0 | 0
Siemens NH-2-1000 | Siemens NH-2-1000 | 1000 | [4800.0, 120.0, 7.0, 0.1, 0.004] | 0 | 0 | [1900.0, 3500.0, 8400.0, 24000.0, 52000.0] | 0 | 0
Siemens NH-2-200 | Siemens NH-2-200 | 200 | [4800.0, 120.0, 7.0, 0.1, 0.004] | 0 | 0 | [280.0, 650.0, 1200.0, 3000.0, 7000.0] | 0 | 0
Siemens NH-2-224 | Siemens NH-2-224 | 224 | [4800.0, 120.0, 7.0, 0.2, 0.04, 0.004] | 0 | 0 | [400.0, 750.0, 1453.0, 3025.0, 4315.0, 7600.0] | 0 | 0
Siemens NH-2-250 | Siemens NH-2-250 | 250 | [4800.0, 120.0, 7.0, 0.1, 0.004] | 0 | 0 | [450.0, 800.0, 1650.0, 4000.0, 8500.0] | 0 | 0
Siemens NH-2-315 | Siemens NH-2-315 | 315 | [4800.0, 120.0, 7.0, 0.1, 0.004] | 0 | 0 | [550.0, 920.0, 1900.0, 5000.0, 11000.0] | 0 | 0
Siemens NH-2-355 | Siemens NH-2-355 | 355 | [4800.0, 120.0, 6.0, 0.1, 0.004] | 0 | 0 | [650.0, 1116.27, 2350.0, 5840.0, 12790.0] | 0 | 0
Siemens NH-2-400 | Siemens NH-2-400 | 400 | [4800.0, 120.0, 7.0, 0.1, 0.004] | 0 | 0 | [720.0, 1350.0, 2800.0, 6500.0, 15000.0] | 0 | 0
Siemens NH-2-425 | Siemens NH-2-425 | 425 | [4800.0, 120.0, 7.0, 0.1, 0.004] | 0 | 0 | [850.0, 1500.0, 3050.0, 7500.0, 16500.0] | 0 | 0
Siemens NH-2-630 | Siemens NH-2-630 | 630 | [4800.0, 120.0, 7.0, 0.1, 0.004] | 0 | 0 | [1200.0, 2000.0, 4800.0, 12000.0, 26000.0] | 0 | 0

## dtypes
| element | column | dtype
0 | bus | name | object
1 | bus | vn_kv | float64
2 | bus | type | object
3 | bus | zone | object
4 | bus | in_service | bool
5 | load | name | object
6 | load | bus | uint32
7 | load | p_mw | float64
8 | load | q_mvar | float64
9 | load | const_z_percent | float64
10 | load | const_i_percent | float64
11 | load | sn_mva | float64
12 | load | scaling | float64
13 | load | in_service | bool
14 | load | type | object
15 | ext_grid | name | object
16 | ext_grid | bus | uint32
17 | ext_grid | vm_pu | float64
18 | ext_grid | va_degree | float64
19 | ext_grid | slack_weight | float64
20 | ext_grid | in_service | bool
21 | line | name | object
22 | line | std_type | object
23 | line | from_bus | uint32
24 | line | to_bus | uint32
25 | line | length_km | float64
26 | line | r_ohm_per_km | float64
27 | line | x_ohm_per_km | float64
28 | line | c_nf_per_km | float64
29 | line | g_us_per_km | float64
30 | line | max_i_ka | float64
31 | line | df | float64
32 | line | parallel | uint32
33 | line | type | object
34 | line | in_service | bool
35 | trafo | name | object
36 | trafo | std_type | object
37 | trafo | hv_bus | uint32
38 | trafo | lv_bus | uint32
39 | trafo | sn_mva | float64
40 | trafo | vn_hv_kv | float64
41 | trafo | vn_lv_kv | float64
42 | trafo | vk_percent | float64
43 | trafo | vkr_percent | float64
44 | trafo | pfe_kw | float64
45 | trafo | i0_percent | float64
46 | trafo | shift_degree | float64
47 | trafo | tap_side | object
48 | trafo | tap_neutral | int32
49 | trafo | tap_min | int32
50 | trafo | tap_max | int32
51 | trafo | tap_step_percent | float64
52 | trafo | tap_step_degree | float64
53 | trafo | tap_pos | int32
54 | trafo | tap_phase_shifter | bool
55 | trafo | parallel | uint32
56 | trafo | df | float64
57 | trafo | in_service | bool
58 | line_geodata | coords | object
59 | bus_geodata | x | float64
60 | bus_geodata | y | float64
61 | bus_geodata | coords | object

## parameters
| version | format_version | converged | OPF_converged | name | f_hz | sn_mva
0 | 2.14.6 | 2.14.0 | FALSE | FALSE |  | 50 | 1