## bus
| name | vn_kv | type | zone | in_service
0 | bus_LV_2787-2_1_3_node_6 | 0.4 | n |  | TRUE
1 | bus_LV_2787-2_1_3_node_7 | 0.4 | n |  | TRUE
2 | bus_LV_2787-2_1_3_node_8 | 0.4 | n |  | TRUE
3 | bus_LV_2787-2_1_3_node_9 | 0.4 | n |  | TRUE
4 | bus_LV_2787-2_1_3_node_10 | 0.4 | n |  | TRUE
5 | bus_LV_2787-2_1_3_node_45 | 0.4 | n |  | TRUE
6 | bus_LV_2787-2_1_3_node_44 | 0.4 | n |  | TRUE
7 | bus_LV_2787-2_1_3_node_11 | 0.4 | n |  | TRUE
8 | bus_LV_2787-2_1_3_node_12 | 0.4 | n |  | TRUE
9 | bus_LV_2787-2_1_3_node_13 | 0.4 | n |  | TRUE
10 | bus_LV_2787-2_1_3_node_48 | 0.4 | n |  | TRUE
11 | bus_LV_2787-2_1_3_node_56 | 0.4 | n |  | TRUE
12 | bus_LV_2787-2_1_3_node_111 | 0.4 | n |  | TRUE
13 | bus_LV_2787-2_1_3_node_25 | 0.4 | n |  | TRUE
14 | bus_LV_2787-2_1_3_node_105 | 0.4 | n |  | TRUE
15 | bus_LV_2787-2_1_3_node_106 | 0.4 | n |  | TRUE
16 | bus_LV_2787-2_1_3_node_102 | 0.4 | n |  | TRUE
17 | bus_LV_2787-2_1_3_node_27 | 0.4 | n |  | TRUE
18 | bus_LV_2787-2_1_3_node_28 | 0.4 | n |  | TRUE
19 | bus_LV_2787-2_1_3_node_29 | 0.4 | n |  | TRUE
20 | bus_LV_2787-2_1_3_node_31 | 0.4 | n |  | TRUE
21 | bus_LV_2787-2_1_3_node_222 | 0.4 | n |  | TRUE
22 | bus_LV_2787-2_1_3_node_40 | 0.4 | n |  | TRUE
23 | bus_LV_2787-2_1_3_node_32 | 0.4 | n |  | TRUE
24 | bus_LV_2787-2_1_3_node_33 | 0.4 | n |  | TRUE
25 | bus_LV_2787-2_1_3_node_34 | 0.4 | n |  | TRUE
26 | bus_LV_2787-2_1_3_node_35 | 0.4 | n |  | TRUE
27 | bus_LV_2787-2_1_3_node_36 | 0.4 | n |  | TRUE
28 | bus_LV_2787-2_1_3_node_37 | 0.4 | n |  | TRUE
29 | bus_LV_2787-2_1_3_node_43 | 0.4 | n |  | TRUE
30 | bus_LV_2787-2_1_3_node_38 | 0.4 | n |  | TRUE
31 | bus_LV_2787-2_1_3_node_39 | 0.4 | n |  | TRUE
32 | bus_LV_2787-2_1_3_node_41 | 0.4 | n |  | TRUE
33 | bus_LV_2787-2_1_3_node_42 | 0.4 | n |  | TRUE
34 | bus_LV_2787-2_1_3_node_46 | 0.4 | n |  | TRUE
35 | bus_LV_2787-2_1_3_node_47 | 0.4 | n |  | TRUE
36 | bus_LV_2787-2_1_3_node_49 | 0.4 | n |  | TRUE
37 | bus_LV_2787-2_1_3_node_51 | 0.4 | n |  | TRUE
38 | bus_LV_2787-2_1_3_node_52 | 0.4 | n |  | TRUE
39 | bus_LV_2787-2_1_3_node_53 | 0.4 | n |  | TRUE
40 | bus_LV_2787-2_1_3_node_54 | 0.4 | n |  | TRUE
41 | bus_LV_2787-2_1_3_node_55 | 0.4 | n |  | TRUE
42 | bus_LV_2787-2_1_3_node_76 | 0.4 | n |  | TRUE
43 | bus_LV_2787-2_1_3_node_77 | 0.4 | n |  | TRUE
44 | bus_LV_2787-2_1_3_node_78 | 0.4 | n |  | TRUE
45 | bus_LV_2787-2_1_3_node_79 | 0.4 | n |  | TRUE
46 | bus_LV_2787-2_1_3_node_80 | 0.4 | n |  | TRUE
47 | bus_LV_2787-2_1_3_node_81 | 0.4 | n |  | TRUE
48 | bus_LV_2787-2_1_3_node_95 | 0.4 | n |  | TRUE
49 | bus_LV_2787-2_1_3_node_109 | 0.4 | n |  | TRUE
50 | bus_LV_2787-2_1_3_node_82 | 0.4 | n |  | TRUE
51 | bus_LV_2787-2_1_3_node_83 | 0.4 | n |  | TRUE
52 | bus_LV_2787-2_1_3_node_84 | 0.4 | n |  | TRUE
53 | bus_LV_2787-2_1_3_node_85 | 0.4 | n |  | TRUE
54 | bus_LV_2787-2_1_3_node_86 | 0.4 | n |  | TRUE
55 | bus_LV_2787-2_1_3_node_88 | 0.4 | n |  | TRUE
56 | bus_LV_2787-2_1_3_node_89 | 0.4 | n |  | TRUE
57 | bus_LV_2787-2_1_3_node_90 | 0.4 | n |  | TRUE
58 | bus_LV_2787-2_1_3_node_107 | 0.4 | n |  | TRUE
59 | bus_LV_2787-2_1_3_node_91 | 0.4 | n |  | TRUE
60 | bus_LV_2787-2_1_3_node_92 | 0.4 | n |  | TRUE
61 | bus_LV_2787-2_1_3_node_93 | 0.4 | n |  | TRUE
62 | bus_LV_2787-2_1_3_node_101 | 0.4 | n |  | TRUE
63 | bus_LV_2787-2_1_3_node_94 | 0.4 | n |  | TRUE
64 | bus_LV_2787-2_1_3_node_96 | 0.4 | n |  | TRUE
65 | bus_LV_2787-2_1_3_node_97 | 0.4 | n |  | TRUE
66 | bus_LV_2787-2_1_3_node_98 | 0.4 | n |  | TRUE
67 | bus_LV_2787-2_1_3_node_99 | 0.4 | n |  | TRUE
68 | bus_LV_2787-2_1_3_node_100 | 0.4 | n |  | TRUE
69 | bus_LV_2787-2_1_3_node_112 | 0.4 | n |  | TRUE
70 | bus_LV_2787-2_1_3_node_103 | 0.4 | n |  | TRUE
71 | bus_LV_2787-2_1_3_node_104 | 0.4 | n |  | TRUE
72 | bus_LV_2787-2_1_3_node_219 | 0.4 | n |  | TRUE
73 | bus_LV_2787-2_1_3_node_156 | 0.4 | n |  | TRUE
74 | bus_LV_2787-2_1_3_node_220 | 0.4 | n |  | TRUE
75 | bus_LV_2787-2_1_3_node_115 | 0.4 | n |  | TRUE
76 | bus_LV_2787-2_1_3_node_108 | 0.4 | n |  | TRUE
77 | bus_LV_2787-2_1_3_node_110 | 0.4 | n |  | TRUE
78 | bus_LV_2787-2_1_3_node_119 | 0.4 | n |  | TRUE
79 | bus_LV_2787-2_1_3_node_113 | 0.4 | n |  | TRUE
80 | bus_LV_2787-2_1_3_node_114 | 0.4 | n |  | TRUE
81 | bus_LV_2787-2_1_3_node_116 | 0.4 | n |  | TRUE
82 | bus_LV_2787-2_1_3_node_117 | 0.4 | n |  | TRUE
83 | bus_LV_2787-2_1_3_node_118 | 0.4 | n |  | TRUE
84 | bus_LV_2787-2_1_3_node_120 | 0.4 | n |  | TRUE
85 | bus_LV_2787-2_1_3_node_121 | 0.4 | n |  | TRUE
86 | bus_LV_2787-2_1_3_node_154 | 0.4 | n |  | TRUE
87 | bus_LV_2787-2_1_3_node_155 | 0.4 | n |  | TRUE
88 | bus_LV_2787-2_1_3_node_157 | 0.4 | n |  | TRUE
89 | bus_LV_2787-2_1_3_node_158 | 0.4 | n |  | TRUE
90 | bus_LV_2787-2_1_3_node_226 | 0.4 | n |  | TRUE
91 | bus_LV_2787-2_1_3_node_227 | 0.4 | n |  | TRUE
92 | bus_LV_2787-2_1_3_node_159 | 0.4 | n |  | TRUE
93 | bus_LV_2787-2_1_3_node_160 | 0.4 | n |  | TRUE
94 | bus_LV_2787-2_1_3_node_161 | 0.4 | n |  | TRUE
95 | bus_MV_288_1_node_137 | 20 | n |  | TRUE

## load
| name | bus | p_mw | q_mvar | const_z_percent | const_i_percent | sn_mva | scaling | in_service | type
0 | LV_2787-2_1_3_load_6 | 0 | 0.065242 | 0.016351 | 0 | 0 |  | 1 | TRUE | wye
1 | LV_2787-2_1_3_load_7 | 1 | 0.0026042 | 0.00065268 | 0 | 0 |  | 1 | TRUE | wye
2 | LV_2787-2_1_3_load_8 | 2 | 0.001524 | 0.00038196 | 0 | 0 |  | 1 | TRUE | wye
3 | LV_2787-2_1_3_load_9 | 3 | 0.016378 | 0.0041048 | 0 | 0 |  | 1 | TRUE | wye
4 | LV_2787-2_1_3_load_13 | 9 | 0.0073157 | 0.0018335 | 0 | 0 |  | 1 | TRUE | wye
5 | LV_2787-2_1_3_load_56 | 11 | 0.0053548 | 0.001342 | 0 | 0 |  | 1 | TRUE | wye
6 | LV_2787-2_1_3_load_102 | 16 | 0.0015427 | 0.00038663 | 0 | 0 |  | 1 | TRUE | wye
7 | LV_2787-2_1_3_load_27 | 17 | 0.0027531 | 0.00068999 | 0 | 0 |  | 1 | TRUE | wye
8 | LV_2787-2_1_3_load_28 | 18 | 0.0029267 | 0.00073351 | 0 | 0 |  | 1 | TRUE | wye
9 | LV_2787-2_1_3_load_222 | 21 | 0.00090685 | 0.00022728 | 0 | 0 |  | 1 | TRUE | wye
10 | LV_2787-2_1_3_load_32 | 23 | 0.0013938 | 0.00034932 | 0 | 0 |  | 1 | TRUE | wye
11 | LV_2787-2_1_3_load_33 | 24 | 0.0017072 | 0.00042787 | 0 | 0 |  | 1 | TRUE | wye
12 | LV_2787-2_1_3_load_34 | 25 | 0.0018822 | 0.00047174 | 0 | 0 |  | 1 | TRUE | wye
13 | LV_2787-2_1_3_load_35 | 26 | 0.0010739 | 0.00026914 | 0 | 0 |  | 1 | TRUE | wye
14 | LV_2787-2_1_3_load_36 | 27 | 0.00099848 | 0.00025024 | 0 | 0 |  | 1 | TRUE | wye
15 | LV_2787-2_1_3_load_37 | 28 | 0.0022383 | 0.00056098 | 0 | 0 |  | 1 | TRUE | wye
16 | LV_2787-2_1_3_load_43 | 29 | 0.0027757 | 0.00069565 | 0 | 0 |  | 1 | TRUE | wye
17 | LV_2787-2_1_3_load_38 | 30 | 0.0023756 | 0.00059539 | 0 | 0 |  | 1 | TRUE | wye
18 | LV_2787-2_1_3_load_39 | 31 | 0.0010346 | 0.00025929 | 0 | 0 |  | 1 | TRUE | wye
19 | LV_2787-2_1_3_load_41 | 32 | 0.0024432 | 0.00061233 | 0 | 0 |  | 1 | TRUE | wye
20 | LV_2787-2_1_3_load_42 | 33 | 0.0019596 | 0.00049111 | 0 | 0 |  | 1 | TRUE | wye
21 | LV_2787-2_1_3_load_46 | 34 | 0.0035564 | 0.00089133 | 0 | 0 |  | 1 | TRUE | wye
22 | LV_2787-2_1_3_load_49 | 36 | 0.0037494 | 0.00093969 | 0 | 0 |  | 1 | TRUE | wye
23 | LV_2787-2_1_3_load_51 | 37 | 0.004673 | 0.0011712 | 0 | 0 |  | 1 | TRUE | wye
24 | LV_2787-2_1_3_load_52 | 38 | 0.0046069 | 0.0011546 | 0 | 0 |  | 1 | TRUE | wye
25 | LV_2787-2_1_3_load_53 | 39 | 0.0045993 | 0.0011527 | 0 | 0 |  | 1 | TRUE | wye
26 | LV_2787-2_1_3_load_54 | 40 | 0.002936 | 0.00073583 | 0 | 0 |  | 1 | TRUE | wye
27 | LV_2787-2_1_3_load_55 | 41 | 0.0015191 | 0.00038073 | 0 | 0 |  | 1 | TRUE | wye
28 | LV_2787-2_1_3_load_76 | 42 | 0.0018457 | 0.00046257 | 0 | 0 |  | 1 | TRUE | wye
29 | LV_2787-2_1_3_load_77 | 43 | 0.0042947 | 0.0010763 | 0 | 0 |  | 1 | TRUE | wye
30 | LV_2787-2_1_3_load_78 | 44 | 0.0009688 | 0.0002428 | 0 | 0 |  | 1 | TRUE | wye
31 | LV_2787-2_1_3_load_79 | 45 | 0.0019093 | 0.00047851 | 0 | 0 |  | 1 | TRUE | wye
32 | LV_2787-2_1_3_load_81 | 47 | 0.0011926 | 0.00029888 | 0 | 0 |  | 1 | TRUE | wye
33 | LV_2787-2_1_3_load_95 | 48 | 0.0012082 | 0.0003028 | 0 | 0 |  | 1 | TRUE | wye
34 | LV_2787-2_1_3_load_109 | 49 | 0.0011116 | 0.00027859 | 0 | 0 |  | 1 | TRUE | wye
35 | LV_2787-2_1_3_load_82 | 50 | 0.0031668 | 0.00079366 | 0 | 0 |  | 1 | TRUE | wye
36 | LV_2787-2_1_3_load_83 | 51 | 0.00015519 | 3.8895e-05 | 0 | 0 |  | 1 | TRUE | wye
37 | LV_2787-2_1_3_load_84 | 52 | 0.00013145 | 3.2945e-05 | 0 | 0 |  | 1 | TRUE | wye
38 | LV_2787-2_1_3_load_85 | 53 | 0.00013846 | 3.4702e-05 | 0 | 0 |  | 1 | TRUE | wye
39 | LV_2787-2_1_3_load_88 | 55 | 0.00018842 | 4.7222e-05 | 0 | 0 |  | 1 | TRUE | wye
40 | LV_2787-2_1_3_load_90 | 57 | 0.00016008 | 4.012e-05 | 0 | 0 |  | 1 | TRUE | wye
41 | LV_2787-2_1_3_load_107 | 58 | 0.0012472 | 0.00031257 | 0 | 0 |  | 1 | TRUE | wye
42 | LV_2787-2_1_3_load_91 | 59 | 0.0014836 | 0.00037183 | 0 | 0 |  | 1 | TRUE | wye
43 | LV_2787-2_1_3_load_92 | 60 | 0.00095459 | 0.00023924 | 0 | 0 |  | 1 | TRUE | wye
44 | LV_2787-2_1_3_load_93 | 61 | 0.00096631 | 0.00024218 | 0 | 0 |  | 1 | TRUE | wye
45 | LV_2787-2_1_3_load_101 | 62 | 0.0013583 | 0.00034042 | 0 | 0 |  | 1 | TRUE | wye
46 | LV_2787-2_1_3_load_94 | 63 | 0.0014104 | 0.00035348 | 0 | 0 |  | 1 | TRUE | wye
47 | LV_2787-2_1_3_load_96 | 64 | 0.00020806 | 5.2146e-05 | 0 | 0 |  | 1 | TRUE | wye
48 | LV_2787-2_1_3_load_97 | 65 | 0.00096895 | 0.00024284 | 0 | 0 |  | 1 | TRUE | wye
49 | LV_2787-2_1_3_load_98 | 66 | 0.00099466 | 0.00024929 | 0 | 0 |  | 1 | TRUE | wye
50 | LV_2787-2_1_3_load_99 | 67 | 0.0012837 | 0.00032172 | 0 | 0 |  | 1 | TRUE | wye
51 | LV_2787-2_1_3_load_100 | 68 | 0.0011746 | 0.00029439 | 0 | 0 |  | 1 | TRUE | wye
52 | LV_2787-2_1_3_load_112 | 69 | 0.0018115 | 0.00045401 | 0 | 0 |  | 1 | TRUE | wye
53 | LV_2787-2_1_3_load_103 | 70 | 0.0011675 | 0.00029259 | 0 | 0 |  | 1 | TRUE | wye
54 | LV_2787-2_1_3_load_104 | 71 | 0.0024097 | 0.00060393 | 0 | 0 |  | 1 | TRUE | wye
55 | LV_2787-2_1_3_load_219 | 72 | 0.0029713 | 0.00074467 | 0 | 0 |  | 1 | TRUE | wye
56 | LV_2787-2_1_3_load_220 | 74 | 0.001672 | 0.00041903 | 0 | 0 |  | 1 | TRUE | wye
57 | LV_2787-2_1_3_load_108 | 76 | 0.0010424 | 0.00026125 | 0 | 0 |  | 1 | TRUE | wye
58 | LV_2787-2_1_3_load_110 | 77 | 0.0016035 | 0.00040188 | 0 | 0 |  | 1 | TRUE | wye
59 | LV_2787-2_1_3_load_119 | 78 | 0.016301 | 0.0040855 | 0 | 0 |  | 1 | TRUE | wye
60 | LV_2787-2_1_3_load_113 | 79 | 0.0032691 | 0.00081931 | 0 | 0 |  | 1 | TRUE | wye
61 | LV_2787-2_1_3_load_114 | 80 | 0.0017939 | 0.00044958 | 0 | 0 |  | 1 | TRUE | wye
62 | LV_2787-2_1_3_load_116 | 81 | 0.0012068 | 0.00030245 | 0 | 0 |  | 1 | TRUE | wye
63 | LV_2787-2_1_3_load_118 | 83 | 0.0028088 | 0.00070395 | 0 | 0 |  | 1 | TRUE | wye
64 | LV_2787-2_1_3_load_120 | 84 | 0.0030899 | 0.00077441 | 0 | 0 |  | 1 | TRUE | wye
65 | LV_2787-2_1_3_load_121 | 85 | 0.0031089 | 0.00077917 | 0 | 0 |  | 1 | TRUE | wye
66 | LV_2787-2_1_3_load_154 | 86 | 0.0019517 | 0.00048914 | 0 | 0 |  | 1 | TRUE | wye
67 | LV_2787-2_1_3_load_158 | 89 | 0.00089043 | 0.00022316 | 0 | 0 |  | 1 | TRUE | wye
68 | LV_2787-2_1_3_load_226 | 90 | 0.0047195 | 0.0011828 | 0 | 0 |  | 1 | TRUE | wye
69 | LV_2787-2_1_3_load_227 | 91 | 0.0018588 | 0.00046586 | 0 | 0 |  | 1 | TRUE | wye
70 | LV_2787-2_1_3_load_159 | 92 | 0.0021586 | 0.000541 | 0 | 0 |  | 1 | TRUE | wye
71 | LV_2787-2_1_3_load_160 | 93 | 0.001073 | 0.00026893 | 0 | 0 |  | 1 | TRUE | wye
72 | LV_2787-2_1_3_load_161 | 94 | 0.00092629 | 0.00023215 | 0 | 0 |  | 1 | TRUE | wye

## ext_grid
| name | bus | vm_pu | va_degree | slack_weight | in_service
0 |  | 8 | 1 | 0 | 1 | TRUE

## line
| name | std_type | from_bus | to_bus | length_km | r_ohm_per_km | x_ohm_per_km | c_nf_per_km | g_us_per_km | max_i_ka | df | parallel | type | in_service
0 | LV_2787-2_1_3_line_0 |  | 0 | 1 | 0.092621 | 0.125 | 0.08 | 261 | 0 | 0.364 | 1 | 1 | cs | TRUE
1 | LV_2787-2_1_3_line_1 |  | 0 | 2 | 0.037421 | 0.125 | 0.08 | 261 | 0 | 0.364 | 1 | 1 | cs | TRUE
2 | LV_2787-2_1_3_line_2 |  | 1 | 3 | 0.024104 | 0.125 | 0.08 | 261 | 0 | 0.364 | 1 | 1 | cs | TRUE
3 | LV_2787-2_1_3_line_3 |  | 2 | 4 | 0.027877 | 0.125 | 0.08 | 261 | 0 | 0.364 | 1 | 1 | cs | TRUE
4 | LV_2787-2_1_3_line_4 |  | 4 | 5 | 0.053673 | 0.125 | 0.08 | 261 | 0 | 0.364 | 1 | 1 | cs | TRUE
5 | LV_2787-2_1_3_line_5 |  | 4 | 6 | 0.012496 | 0.125 | 0.08 | 261 | 0 | 0.364 | 1 | 1 | cs | TRUE
6 | LV_2787-2_1_3_line_6 |  | 5 | 10 | 0.021582 | 0.125 | 0.08 | 261 | 0 | 0.364 | 1 | 1 | cs | TRUE
7 | LV_2787-2_1_3_line_7 |  | 5 | 34 | 0.062855 | 0.125 | 0.08 | 261 | 0 | 0.364 | 1 | 1 | cs | TRUE
8 | LV_2787-2_1_3_line_8 |  | 6 | 29 | 0.015136 | 0.125 | 0.08 | 261 | 0 | 0.364 | 1 | 1 | cs | TRUE
9 | LV_2787-2_1_3_line_9 |  | 6 | 33 | 0.01369 | 0.125 | 0.08 | 261 | 0 | 0.364 | 1 | 1 | cs | TRUE
10 | LV_2787-2_1_3_line_10 |  | 7 | 8 | 0.026583 | 0.125 | 0.08 | 261 | 0 | 0.364 | 1 | 1 | cs | TRUE
11 | LV_2787-2_1_3_line_11 |  | 7 | 9 | 0.018201 | 0.125 | 0.08 | 261 | 0 | 0.364 | 1 | 1 | cs | TRUE
12 | LV_2787-2_1_3_line_12 |  | 8 | 10 | 0.015407 | 0.125 | 0.08 | 261 | 0 | 0.364 | 1 | 1 | cs | TRUE
13 | LV_2787-2_1_3_line_13 |  | 8 | 11 | 0.018332 | 0.125 | 0.08 | 261 | 0 | 0.364 | 1 | 1 | cs | TRUE
14 | LV_2787-2_1_3_line_14 |  | 9 | 12 | 0.023213 | 0.125 | 0.08 | 261 | 0 | 0.364 | 1 | 1 | cs | TRUE
15 | LV_2787-2_1_3_line_15 |  | 10 | 37 | 0.026281 | 0.125 | 0.08 | 261 | 0 | 0.364 | 1 | 1 | cs | TRUE
16 | LV_2787-2_1_3_line_16 |  | 11 | 41 | 0.019995 | 0.125 | 0.08 | 261 | 0 | 0.364 | 1 | 1 | cs | TRUE
17 | LV_2787-2_1_3_line_17 |  | 12 | 78 | 0.021946 | 0.125 | 0.08 | 261 | 0 | 0.364 | 1 | 1 | cs | TRUE
18 | LV_2787-2_1_3_line_18 |  | 12 | 77 | 0.016156 | 0.125 | 0.08 | 261 | 0 | 0.364 | 1 | 1 | cs | TRUE
19 | LV_2787-2_1_3_line_19 |  | 13 | 14 | 0.068285 | 0.125 | 0.08 | 261 | 0 | 0.364 | 1 | 1 | cs | TRUE
20 | LV_2787-2_1_3_line_20 |  | 13 | 15 | 0.048316 | 0.125 | 0.08 | 261 | 0 | 0.364 | 1 | 1 | cs | TRUE
21 | LV_2787-2_1_3_line_21 |  | 13 | 16 | 0.038201 | 0.125 | 0.08 | 261 | 0 | 0.364 | 1 | 1 | cs | TRUE
22 | LV_2787-2_1_3_line_22 |  | 14 | 72 | 0.085677 | 0.125 | 0.08 | 261 | 0 | 0.364 | 1 | 1 | cs | TRUE
23 | LV_2787-2_1_3_line_23 |  | 14 | 73 | 0.017194 | 0.125 | 0.08 | 261 | 0 | 0.364 | 1 | 1 | cs | TRUE
24 | LV_2787-2_1_3_line_24 |  | 15 | 74 | 0.055222 | 0.125 | 0.08 | 261 | 0 | 0.364 | 1 | 1 | cs | TRUE
25 | LV_2787-2_1_3_line_25 |  | 15 | 75 | 0.030822 | 0.125 | 0.08 | 261 | 0 | 0.364 | 1 | 1 | cs | TRUE
26 | LV_2787-2_1_3_line_26 |  | 16 | 70 | 0.022227 | 0.125 | 0.08 | 261 | 0 | 0.364 | 1 | 1 | cs | TRUE
27 | LV_2787-2_1_3_line_27 |  | 17 | 18 | 0.013058 | 0.125 | 0.08 | 261 | 0 | 0.364 | 1 | 1 | cs | TRUE
28 | LV_2787-2_1_3_line_28 |  | 17 | 19 | 0.032142 | 0.125 | 0.08 | 261 | 0 | 0.364 | 1 | 1 | cs | TRUE
29 | LV_2787-2_1_3_line_29 |  | 19 | 20 | 0.018575 | 0.125 | 0.08 | 261 | 0 | 0.364 | 1 | 1 | cs | TRUE
30 | LV_2787-2_1_3_line_30 |  | 20 | 21 | 0.031919 | 0.125 | 0.08 | 261 | 0 | 0.364 | 1 | 1 | cs | TRUE
31 | LV_2787-2_1_3_line_31 |  | 20 | 22 | 0.090884 | 0.125 | 0.08 | 261 | 0 | 0.364 | 1 | 1 | cs | TRUE
32 | LV_2787-2_1_3_line_32 |  | 22 | 33 | 0.01165 | 0.125 | 0.08 | 261 | 0 | 0.364 | 1 | 1 | cs | TRUE
33 | LV_2787-2_1_3_line_33 |  | 22 | 30 | 0.015608 | 0.125 | 0.08 | 261 | 0 | 0.364 | 1 | 1 | cs | TRUE
34 | LV_2787-2_1_3_line_34 |  | 23 | 24 | 0.0024379 | 0.125 | 0.08 | 261 | 0 | 0.364 | 1 | 1 | cs | TRUE
35 | LV_2787-2_1_3_line_35 |  | 23 | 25 | 0.025125 | 0.125 | 0.08 | 261 | 0 | 0.364 | 1 | 1 | cs | TRUE
36 | LV_2787-2_1_3_line_36 |  | 24 | 26 | 0.019931 | 0.125 | 0.08 | 261 | 0 | 0.364 | 1 | 1 | cs | TRUE
37 | LV_2787-2_1_3_line_37 |  | 26 | 27 | 0.0078178 | 0.125 | 0.08 | 261 | 0 | 0.364 | 1 | 1 | cs | TRUE
38 | LV_2787-2_1_3_line_38 |  | 27 | 28 | 0.022656 | 0.125 | 0.08 | 261 | 0 | 0.364 | 1 | 1 | cs | TRUE
39 | LV_2787-2_1_3_line_39 |  | 28 | 29 | 0.001092 | 0.125 | 0.08 | 261 | 0 | 0.364 | 1 | 1 | cs | TRUE
40 | LV_2787-2_1_3_line_40 |  | 30 | 31 | 0.037922 | 0.125 | 0.08 | 261 | 0 | 0.364 | 1 | 1 | cs | TRUE
41 | LV_2787-2_1_3_line_41 |  | 31 | 32 | 0.0034852 | 0.125 | 0.08 | 261 | 0 | 0.364 | 1 | 1 | cs | TRUE
42 | LV_2787-2_1_3_line_42 |  | 34 | 35 | 0.026356 | 0.125 | 0.08 | 261 | 0 | 0.364 | 1 | 1 | cs | TRUE
43 | LV_2787-2_1_3_line_43 |  | 35 | 36 | 0.021118 | 0.125 | 0.08 | 261 | 0 | 0.364 | 1 | 1 | cs | TRUE
44 | LV_2787-2_1_3_line_44 |  | 37 | 38 | 0.036913 | 0.125 | 0.08 | 261 | 0 | 0.364 | 1 | 1 | cs | TRUE
45 | LV_2787-2_1_3_line_45 |  | 39 | 40 | 0.0085332 | 0.125 | 0.08 | 261 | 0 | 0.364 | 1 | 1 | cs | TRUE
46 | LV_2787-2_1_3_line_46 |  | 40 | 41 | 0.022348 | 0.125 | 0.08 | 261 | 0 | 0.364 | 1 | 1 | cs | TRUE
47 | LV_2787-2_1_3_line_47 |  | 42 | 43 | 0.024877 | 0.125 | 0.08 | 261 | 0 | 0.364 | 1 | 1 | cs | TRUE
48 | LV_2787-2_1_3_line_48 |  | 42 | 44 | 0.0012192 | 0.125 | 0.08 | 261 | 0 | 0.364 | 1 | 1 | cs | TRUE
49 | LV_2787-2_1_3_line_49 |  | 43 | 45 | 0.0047178 | 0.125 | 0.08 | 261 | 0 | 0.364 | 1 | 1 | cs | TRUE
50 | LV_2787-2_1_3_line_50 |  | 44 | 46 | 0.017793 | 0.125 | 0.08 | 261 | 0 | 0.364 | 1 | 1 | cs | TRUE
51 | LV_2787-2_1_3_line_51 |  | 45 | 47 | 0.024366 | 0.125 | 0.08 | 261 | 0 | 0.364 | 1 | 1 | cs | TRUE
52 | LV_2787-2_1_3_line_52 |  | 46 | 48 | 0.029551 | 0.125 | 0.08 | 261 | 0 | 0.364 | 1 | 1 | cs | TRUE
53 | LV_2787-2_1_3_line_53 |  | 46 | 49 | 0.0034657 | 0.125 | 0.08 | 261 | 0 | 0.364 | 1 | 1 | cs | TRUE
54 | LV_2787-2_1_3_line_54 |  | 47 | 50 | 0.0037983 | 0.125 | 0.08 | 261 | 0 | 0.364 | 1 | 1 | cs | TRUE
55 | LV_2787-2_1_3_line_55 |  | 48 | 63 | 0.054732 | 0.125 | 0.08 | 261 | 0 | 0.364 | 1 | 1 | cs | TRUE
56 | LV_2787-2_1_3_line_56 |  | 49 | 76 | 0.0092102 | 0.125 | 0.08 | 261 | 0 | 0.364 | 1 | 1 | cs | TRUE
57 | LV_2787-2_1_3_line_57 |  | 50 | 51 | 0.024489 | 0.125 | 0.08 | 261 | 0 | 0.364 | 1 | 1 | cs | TRUE
58 | LV_2787-2_1_3_line_58 |  | 51 | 52 | 0.018893 | 0.125 | 0.08 | 261 | 0 | 0.364 | 1 | 1 | cs | TRUE
59 | LV_2787-2_1_3_line_59 |  | 52 | 53 | 0.015812 | 0.125 | 0.08 | 261 | 0 | 0.364 | 1 | 1 | cs | TRUE
60 | LV_2787-2_1_3_line_60 |  | 53 | 54 | 0.031503 | 0.125 | 0.08 | 261 | 0 | 0.364 | 1 | 1 | cs | TRUE
61 | LV_2787-2_1_3_line_61 |  | 54 | 55 | 0.014189 | 0.125 | 0.08 | 261 | 0 | 0.364 | 1 | 1 | cs | TRUE
62 | LV_2787-2_1_3_line_62 |  | 54 | 56 | 0.05693 | 0.125 | 0.08 | 261 | 0 | 0.364 | 1 | 1 | cs | TRUE
63 | LV_2787-2_1_3_line_63 |  | 55 | 57 | 0.013395 | 0.125 | 0.08 | 261 | 0 | 0.364 | 1 | 1 | cs | TRUE
64 | LV_2787-2_1_3_line_64 |  | 56 | 58 | 0.070673 | 0.125 | 0.08 | 261 | 0 | 0.364 | 1 | 1 | cs | TRUE
65 | LV_2787-2_1_3_line_65 |  | 57 | 59 | 0.011139 | 0.125 | 0.08 | 261 | 0 | 0.364 | 1 | 1 | cs | TRUE
66 | LV_2787-2_1_3_line_66 |  | 58 | 71 | 0.0063869 | 0.125 | 0.08 | 261 | 0 | 0.364 | 1 | 1 | cs | TRUE
67 | LV_2787-2_1_3_line_67 |  | 59 | 60 | 0.022919 | 0.125 | 0.08 | 261 | 0 | 0.364 | 1 | 1 | cs | TRUE
68 | LV_2787-2_1_3_line_68 |  | 60 | 61 | 0.004574 | 0.125 | 0.08 | 261 | 0 | 0.364 | 1 | 1 | cs | TRUE
69 | LV_2787-2_1_3_line_69 |  | 61 | 62 | 0.027168 | 0.125 | 0.08 | 261 | 0 | 0.364 | 1 | 1 | cs | TRUE
70 | LV_2787-2_1_3_line_70 |  | 63 | 64 | 0.0014444 | 0.125 | 0.08 | 261 | 0 | 0.364 | 1 | 1 | cs | TRUE
71 | LV_2787-2_1_3_line_71 |  | 65 | 66 | 0.0066696 | 0.125 | 0.08 | 261 | 0 | 0.364 | 1 | 1 | cs | TRUE
72 | LV_2787-2_1_3_line_72 |  | 65 | 67 | 0.033335 | 0.125 | 0.08 | 261 | 0 | 0.364 | 1 | 1 | cs | TRUE
73 | LV_2787-2_1_3_line_73 |  | 67 | 68 | 0.00023885 | 0.125 | 0.08 | 261 | 0 | 0.364 | 1 | 1 | cs | TRUE
74 | LV_2787-2_1_3_line_74 |  | 68 | 69 | 0.015784 | 0.125 | 0.08 | 261 | 0 | 0.364 | 1 | 1 | cs | TRUE
75 | LV_2787-2_1_3_line_75 |  | 69 | 79 | 0.029884 | 0.125 | 0.08 | 261 | 0 | 0.364 | 1 | 1 | cs | TRUE
76 | LV_2787-2_1_3_line_76 |  | 70 | 71 | 0.0069284 | 0.125 | 0.08 | 261 | 0 | 0.364 | 1 | 1 | cs | TRUE
77 | LV_2787-2_1_3_line_77 |  | 73 | 86 | 0.020686 | 0.125 | 0.08 | 261 | 0 | 0.364 | 1 | 1 | cs | TRUE
78 | LV_2787-2_1_3_line_78 |  | 75 | 81 | 0.014598 | 0.125 | 0.08 | 261 | 0 | 0.364 | 1 | 1 | cs | TRUE
79 | LV_2787-2_1_3_line_79 |  | 75 | 80 | 0.018615 | 0.125 | 0.08 | 261 | 0 | 0.364 | 1 | 1 | cs | TRUE
80 | LV_2787-2_1_3_line_80 |  | 76 | 77 | 0.010108 | 0.125 | 0.08 | 261 | 0 | 0.364 | 1 | 1 | cs | TRUE
81 | LV_2787-2_1_3_line_81 |  | 78 | 84 | 0.018688 | 0.125 | 0.08 | 261 | 0 | 0.364 | 1 | 1 | cs | TRUE
82 | LV_2787-2_1_3_line_82 |  | 79 | 80 | 0.016416 | 0.125 | 0.08 | 261 | 0 | 0.364 | 1 | 1 | cs | TRUE
83 | LV_2787-2_1_3_line_83 |  | 81 | 82 | 0.052756 | 0.125 | 0.08 | 261 | 0 | 0.364 | 1 | 1 | cs | TRUE
84 | LV_2787-2_1_3_line_84 |  | 82 | 83 | 0.074413 | 0.125 | 0.08 | 261 | 0 | 0.364 | 1 | 1 | cs | TRUE
85 | LV_2787-2_1_3_line_85 |  | 84 | 85 | 0.027617 | 0.125 | 0.08 | 261 | 0 | 0.364 | 1 | 1 | cs | TRUE
86 | LV_2787-2_1_3_line_86 |  | 86 | 87 | 0.016617 | 0.125 | 0.08 | 261 | 0 | 0.364 | 1 | 1 | cs | TRUE
87 | LV_2787-2_1_3_line_87 |  | 87 | 88 | 0.039604 | 0.125 | 0.08 | 261 | 0 | 0.364 | 1 | 1 | cs | TRUE
88 | LV_2787-2_1_3_line_88 |  | 87 | 89 | 0.012975 | 0.125 | 0.08 | 261 | 0 | 0.364 | 1 | 1 | cs | TRUE
89 | LV_2787-2_1_3_line_89 |  | 88 | 90 | 0.11951 | 0.125 | 0.08 | 261 | 0 | 0.364 | 1 | 1 | cs | TRUE
90 | LV_2787-2_1_3_line_90 |  | 88 | 91 | 0.025301 | 0.125 | 0.08 | 261 | 0 | 0.364 | 1 | 1 | cs | TRUE
91 | LV_2787-2_1_3_line_91 |  | 89 | 92 | 0.0028551 | 0.125 | 0.08 | 261 | 0 | 0.364 | 1 | 1 | cs | TRUE
92 | LV_2787-2_1_3_line_92 |  | 92 | 93 | 0.013827 | 0.125 | 0.08 | 261 | 0 | 0.364 | 1 | 1 | cs | TRUE
93 | LV_2787-2_1_3_line_93 |  | 93 | 94 | 0.01443 | 0.125 | 0.08 | 261 | 0 | 0.364 | 1 | 1 | cs | TRUE

## trafo
| name | std_type | hv_bus | lv_bus | sn_mva | vn_hv_kv | vn_lv_kv | vk_percent | vkr_percent | pfe_kw | i0_percent | shift_degree | tap_side | tap_neutral | tap_min | tap_max | tap_step_percent | tap_step_degree | tap_pos | tap_phase_shifter | parallel | df | in_service
0 | LV_2787-2_1_3_trafo_12 | 0.63 MVA 20/0.4 kV | 95 | 8 | 0.63 | 20 | 0.4 | 6 | 1.206 | 1.65 | 0.2619 | 150 | hv | 0 | -2 | 2 | 2.5 | 0 | 0 | FALSE | 1 | 1 | TRUE

## line_geodata
| x0 | y0 | x1 | y1 | x2 | y2 | x3 | y3 | x4 | y4 | x5 | y5 | x6 | y6 | x7 | y7 | x8 | y8 | x9 | y9 | x10 | y10 | x11 | y11 | x12 | y12 | x13 | y13 | x14 | y14 | x15 | y15 | x16 | y16 | x17 | y17 | x18 | y18 | x19 | y19 | x20 | y20 | x21 | y21 | x22 | y22 | x23 | y23
0 | 2605195.8729 | 1252208.6344 | 2605182.4276 | 1252206.7104 | 2605180.3353 | 1252209.0546 | 2605180.4239 | 1252211.2784 | 2605176.505 | 1252231.7661 | 2605124.4798 | 1252222.6835
1 | 2605087.6169 | 1252216.2479 | 2605124.4798 | 1252222.6835
2 | 2605195.8729 | 1252208.6344 | 2605195.8729 | 1252208.6344 | 2605199.7558 | 1252184.845
3 | 2605060.1555 | 1252211.4537 | 2605087.6169 | 1252216.2479
4 | 2605069.4591 | 1252158.5937 | 2605060.1555 | 1252211.4537
5 | 2605060.1555 | 1252211.4537 | 2605059.3973 | 1252215.7336 | 2605057.987 | 1252223.7599
6 | 2605069.4591 | 1252158.5937 | 2605073.1973 | 1252137.3386
7 | 2605069.4591 | 1252158.5937 | 2605031.2921 | 1252148.3105 | 2605008.9968 | 1252141.4501
8 | 2605057.987 | 1252223.7599 | 2605042.8586 | 1252223.289
9 | 2605057.987 | 1252223.7599 | 2605055.1877 | 1252237.1609
10 | 2605075.8663 | 1252122.1643 | 2605080.4765 | 1252095.9844
11 | 2605080.4765 | 1252095.9844 | 2605082.948 | 1252082.4777 | 2605083.7073 | 1252078.0725
12 | 2605075.8663 | 1252122.1643 | 2605073.1973 | 1252137.3386
13 | 2605075.8663 | 1252122.1643 | 2605058.2189 | 1252117.1996
14 | 2605087.6498 | 1252055.1972 | 2605083.7073 | 1252078.0725
15 | 2605073.1973 | 1252137.3386 | 2605047.6255 | 1252131.2737
16 | 2605058.2189 | 1252117.1996 | 2605038.9715 | 1252111.7849
17 | 2605087.6498 | 1252055.1972 | 2605074.3555 | 1252052.7177 | 2605066.0761 | 1252051.1716
18 | 2605087.6498 | 1252055.1972 | 2605103.4548 | 1252058.5459
19 | 2605137.604 | 1251907.31 | 2605142.3225 | 1251905.0015 | 2605147.2293 | 1251903.06 | 2605151.5394 | 1251901.7517 | 2605155.7134 | 1251900.7657 | 2605158.9136 | 1251900.1459 | 2605164.2042 | 1251899.5278 | 2605170.2189 | 1251899.2772 | 2605185.2359 | 1251899.7127 | 2605204.7195 | 1251901.0415
20 | 2605137.604 | 1251907.31 | 2605134.9766 | 1251908.7198 | 2605132.4171 | 1251910.1964 | 2605126.3689 | 1251914.3606 | 2605118.4175 | 1251920.3355 | 2605103.9037 | 1251931.6861 | 2605098.3915 | 1251935.5951
21 | 2605137.604 | 1251907.31 | 2605172.2316 | 1251923.4423
22 | 2605204.7195 | 1251901.0415 | 2605206.1127 | 1251921.8341 | 2605206.5413 | 1251923.6023 | 2605207.393 | 1251924.8149 | 2605208.8559 | 1251925.9836 | 2605216.0069 | 1251929.4587 | 2605216.8904 | 1251928.759 | 2605217.6677 | 1251928.7597 | 2605228.3486 | 1251934.2504 | 2605230.8825 | 1251936.1538 | 2605232.5186 | 1251937.8675 | 2605233.5669 | 1251938.5688 | 2605234.6609 | 1251938.7588 | 2605236.8043 | 1251938.5717 | 2605241.4082 | 1251937.7974 | 2605246.2467 | 1251936.3562 | 2605248.3899 | 1251936.3581 | 2605249.7554 | 1251936.8263 | 2605250.9999 | 1251937.4945 | 2605255.0944 | 1251941.1115 | 2605256.7689 | 1251942.0469 | 2605258.9494 | 1251942.438 | 2605260.5494 | 1251942.2837 | 2605262.3838 | 1251941.5849
23 | 2605221.9243 | 1251902.2128 | 2605204.7195 | 1251901.0415
24 | 2605146.8785 | 1251960.1413 | 2605137.5319 | 1251956.253 | 2605136.393 | 1251955.5738 | 2605135.4278 | 1251954.7169 | 2605134.139 | 1251952.7923 | 2605132.202 | 1251949.9888 | 2605131.4632 | 1251949.1654 | 2605130.1809 | 1251948.4305 | 2605123.889 | 1251946.3571 | 2605098.3915 | 1251935.5951
25 | 2605072.7194 | 1251952.7623 | 2605085.7365 | 1251944.2233 | 2605098.3915 | 1251935.5951
26 | 2605172.2316 | 1251923.4423 | 2605192.3792 | 1251932.8286
27 | 2605062.1754 | 1252303.7712 | 2605061.7883 | 1252306.5171 | 2605061.8475 | 1252316.8017
28 | 2605049.1271 | 1252278.6772 | 2605063.9346 | 1252293.6327 | 2605064.8464 | 1252295.2123 | 2605065.1469 | 1252296.7803 | 2605064.8815 | 1252298.3366 | 2605063.2871 | 1252300.9036 | 2605062.1754 | 1252303.7712
29 | 2605049.1271 | 1252278.6772 | 2605051.1429 | 1252277.3669 | 2605043.8987 | 1252277.5054 | 2605034.9792 | 1252277.8314
30 | 2605003.9184 | 1252270.9232 | 2605013.5368 | 1252274.0666 | 2605020.7565 | 1252276.1962 | 2605028.105 | 1252277.5811 | 2605032.0287 | 1252277.8623 | 2605034.9792 | 1252277.8314
31 | 2605053.0687 | 1252248.6164 | 2605052.658 | 1252252.4074 | 2605048.1961 | 1252255.061 | 2605033.3567 | 1252259.9851 | 2605043.9746 | 1252259.1045 | 2605028.8077 | 1252267.5751 | 2605049.2426 | 1252266.8696 | 2605034.9792 | 1252277.8314
32 | 2605053.0687 | 1252248.6164 | 2605054.9033 | 1252238.5225 | 2605055.1877 | 1252237.1609
33 | 2605053.0687 | 1252248.6164 | 2605049.0217 | 1252251.4371 | 2605041.9345 | 1252253.2434 | 2605038.5775 | 1252253.4217
34 | 2604988.9754 | 1252221.5941 | 2604991.4071 | 1252221.7681
35 | 2604963.9144 | 1252219.8011 | 2604988.9754 | 1252221.5941
36 | 2605011.295 | 1252222.995 | 2605008.252 | 1252222.9733 | 2604991.4071 | 1252221.7681
37 | 2605011.295 | 1252222.995 | 2605019.1125 | 1252223.0508
38 | 2605041.7672 | 1252223.2551 | 2605039.9978 | 1252223.2 | 2605019.1125 | 1252223.0508
39 | 2605041.7672 | 1252223.2551 | 2605042.8586 | 1252223.289
40 | 2605038.5775 | 1252253.4217 | 2605019.4692 | 1252254.4365 | 2605000.686 | 1252254.0832
41 | 2604997.2015 | 1252254.0177 | 2605000.686 | 1252254.0832
42 | 2604983.7713 | 1252133.817 | 2604991.8362 | 1252136.1697 | 2605008.9968 | 1252141.4501
43 | 2604977.2349 | 1252153.9024 | 2604983.7713 | 1252133.817
44 | 2605011.7087 | 1252122.7552 | 2605047.6255 | 1252131.2737
45 | 2605009.244 | 1252103.4218 | 2605017.4584 | 1252105.7327
46 | 2605038.9715 | 1252111.7849 | 2605017.4584 | 1252105.7327
47 | 2605168.6784 | 1252072.372 | 2605144.3421 | 1252067.2118
48 | 2605143.1494 | 1252066.9589 | 2605144.3421 | 1252067.2118
49 | 2605168.6784 | 1252072.372 | 2605173.2936 | 1252073.3506
50 | 2605125.7437 | 1252063.2682 | 2605143.1494 | 1252066.9589
51 | 2605173.2936 | 1252073.3506 | 2605197.1298 | 1252078.4048
52 | 2605125.7437 | 1252063.2682 | 2605133.157 | 1252034.6625
53 | 2605125.7437 | 1252063.2682 | 2605122.3533 | 1252062.5499
54 | 2605200.8456 | 1252079.1926 | 2605197.1298 | 1252078.4048
55 | 2605179.196 | 1252036.7761 | 2605160.9373 | 1252030.3769 | 2605143.9404 | 1252024.7142 | 2605139.6849 | 1252024.1102 | 2605136.4462 | 1252025.7196 | 2605134.0114 | 1252031.3656 | 2605133.157 | 1252034.6625
56 | 2605122.3533 | 1252062.5499 | 2605113.3431 | 1252060.6409
57 | 2605224.951 | 1252083.4891 | 2605205.613 | 1252080.2035 | 2605200.8456 | 1252079.1926
58 | 2605224.951 | 1252083.4891 | 2605231.6139 | 1252065.8103
59 | 2605231.6139 | 1252065.8103 | 2605237.1902 | 1252051.0144
60 | 2605248.3003 | 1252021.5358 | 2605237.1902 | 1252051.0144
61 | 2605248.3003 | 1252021.5358 | 2605235.1029 | 1252016.3259
62 | 2605268.5106 | 1251968.2966 | 2605248.3003 | 1252021.5358
63 | 2605222.6434 | 1252011.4073 | 2605235.1029 | 1252016.3259
64 | 2605268.5106 | 1251968.2966 | 2605204.4489 | 1251938.4516
65 | 2605222.6434 | 1252011.4073 | 2605212.2827 | 1252007.3172
66 | 2605198.6595 | 1251935.7544 | 2605204.4489 | 1251938.4516
67 | 2605212.2827 | 1252007.3172 | 2605190.9643 | 1251998.9014
68 | 2605190.9643 | 1251998.9014 | 2605186.7097 | 1251997.2218
69 | 2605186.7097 | 1251997.2218 | 2605161.4398 | 1251987.2461
70 | 2605180.5591 | 1252037.2539 | 2605179.196 | 1252036.7761
71 | 2605163.733 | 1252005.6631 | 2605170.0291 | 1252007.8634
72 | 2605163.733 | 1252005.6631 | 2605132.2641 | 1251994.6656
73 | 2605132.0386 | 1251994.5868 | 2605132.2641 | 1251994.6656
74 | 2605132.0386 | 1251994.5868 | 2605125.2384 | 1251992.2104 | 2605123.4809 | 1251991.2416 | 2605121.9501 | 1251990.0395 | 2605120.6912 | 1251988.4818 | 2605120.1714 | 1251987.3584 | 2605119.8858 | 1251986.0017
75 | 2605119.8858 | 1251986.0017 | 2605119.8858 | 1251986.0017 | 2605119.9405 | 1251983.8337 | 2605120.949 | 1251978.1309 | 2605120.9275 | 1251976.8633 | 2605120.6043 | 1251975.3732 | 2605119.7383 | 1251973.1822 | 2605118.8868 | 1251971.7583 | 2605117.884 | 1251970.6901 | 2605116.4059 | 1251969.6326 | 2605114.3919 | 1251968.5635 | 2605105.4091 | 1251965.3107
76 | 2605198.6595 | 1251935.7544 | 2605192.3792 | 1251932.8286
77 | 2605221.9243 | 1251902.2128 | 2605223.5315 | 1251893.7754 | 2605224.8403 | 1251889.974 | 2605226.2464 | 1251887.1845 | 2605229.1525 | 1251883.1735
78 | 2605072.7194 | 1251952.7623 | 2605060.1371 | 1251960.1632
79 | 2605072.7194 | 1251952.7623 | 2605081.8923 | 1251956.7949 | 2605089.9739 | 1251959.7213
80 | 2605103.4548 | 1252058.5459 | 2605113.3431 | 1252060.6409
81 | 2605066.0761 | 1252051.1716 | 2605047.7061 | 1252047.7413
82 | 2605089.9739 | 1251959.7213 | 2605105.4091 | 1251965.3107
83 | 2605012.9492 | 1251983.7434 | 2605058.6007 | 1251961.0669 | 2605060.1371 | 1251960.1632
84 | 2605083.2307 | 1252007.1066 | 2605029.2493 | 1251992.5405 | 2605025.1905 | 1251991.3141 | 2605021.9015 | 1251989.8438 | 2605019.1182 | 1251988.3293 | 2605012.9492 | 1251983.7434
85 | 2605020.5583 | 1252042.6717 | 2605047.7061 | 1252047.7413
86 | 2605238.9019 | 1251869.7175 | 2605229.1525 | 1251883.1735
87 | 2605238.9019 | 1251869.7175 | 2605262.7086 | 1251838.0177
88 | 2605238.9019 | 1251869.7175 | 2605249.9474 | 1251876.5255
89 | 2605176.5372 | 1251774.5236 | 2605210.5259 | 1251793.1207 | 2605236.9789 | 1251807.7088 | 2605257.5646 | 1251817.6777 | 2605265.4612 | 1251822.8658 | 2605267.1126 | 1251824.3349 | 2605268.2209 | 1251825.6033 | 2605268.8309 | 1251826.9603 | 2605268.996 | 1251828.0945 | 2605268.7908 | 1251829.7287 | 2605267.8762 | 1251831.4068 | 2605262.7086 | 1251838.0177
90 | 2605285.2397 | 1251849.6562 | 2605262.7086 | 1251838.0177
91 | 2605249.9474 | 1251876.5255 | 2605252.3779 | 1251878.0236
92 | 2605264.1483 | 1251885.2783 | 2605252.3779 | 1251878.0236
93 | 2605264.1483 | 1251885.2783 | 2605276.4323 | 1251892.8497

## bus_geodata
| x | y | coords
0 | 2605124.4798 | 1252222.6835
1 | 2605195.8729 | 1252208.6344
2 | 2605087.6169 | 1252216.2479
3 | 2605199.7558 | 1252184.845
4 | 2605060.1555 | 1252211.4537
5 | 2605069.4591 | 1252158.5937
6 | 2605057.987 | 1252223.7599
7 | 2605080.4765 | 1252095.9844
8 | 2605075.8663 | 1252122.1643
9 | 2605083.7073 | 1252078.0725
10 | 2605073.1973 | 1252137.3386
11 | 2605058.2189 | 1252117.1996
12 | 2605087.6498 | 1252055.1972
13 | 2605137.604 | 1251907.31
14 | 2605204.7195 | 1251901.0415
15 | 2605098.3915 | 1251935.5951
16 | 2605172.2316 | 1251923.4423
17 | 2605062.1754 | 1252303.7712
18 | 2605061.8475 | 1252316.8017
19 | 2605049.1271 | 1252278.6772
20 | 2605034.9792 | 1252277.8314
21 | 2605003.9184 | 1252270.9232
22 | 2605053.0687 | 1252248.6164
23 | 2604988.9754 | 1252221.5941
24 | 2604991.4071 | 1252221.7681
25 | 2604963.9144 | 1252219.8011
26 | 2605011.295 | 1252222.995
27 | 2605019.1125 | 1252223.0508
28 | 2605041.7672 | 1252223.2551
29 | 2605042.8586 | 1252223.289
30 | 2605038.5775 | 1252253.4217
31 | 2605000.686 | 1252254.0832
32 | 2604997.2015 | 1252254.0177
33 | 2605055.1877 | 1252237.1609
34 | 2605008.9968 | 1252141.4501
35 | 2604983.7713 | 1252133.817
36 | 2604977.2349 | 1252153.9024
37 | 2605047.6255 | 1252131.2737
38 | 2605011.7087 | 1252122.7552
39 | 2605009.244 | 1252103.4218
40 | 2605017.4584 | 1252105.7327
41 | 2605038.9715 | 1252111.7849
42 | 2605144.3421 | 1252067.2118
43 | 2605168.6784 | 1252072.372
44 | 2605143.1494 | 1252066.9589
45 | 2605173.2936 | 1252073.3506
46 | 2605125.7437 | 1252063.2682
47 | 2605197.1298 | 1252078.4048
48 | 2605133.157 | 1252034.6625
49 | 2605122.3533 | 1252062.5499
50 | 2605200.8456 | 1252079.1926
51 | 2605224.951 | 1252083.4891
52 | 2605231.6139 | 1252065.8103
53 | 2605237.1902 | 1252051.0144
54 | 2605248.3003 | 1252021.5358
55 | 2605235.1029 | 1252016.3259
56 | 2605268.5106 | 1251968.2966
57 | 2605222.6434 | 1252011.4073
58 | 2605204.4489 | 1251938.4516
59 | 2605212.2827 | 1252007.3172
60 | 2605190.9643 | 1251998.9014
61 | 2605186.7097 | 1251997.2218
62 | 2605161.4398 | 1251987.2461
63 | 2605179.196 | 1252036.7761
64 | 2605180.5591 | 1252037.2539
65 | 2605163.7329 | 1252005.6631
66 | 2605170.0291 | 1252007.8634
67 | 2605132.2641 | 1251994.6656
68 | 2605132.0386 | 1251994.5868
69 | 2605119.8858 | 1251986.0017
70 | 2605192.3792 | 1251932.8286
71 | 2605198.6595 | 1251935.7544
72 | 2605262.3838 | 1251941.5849
73 | 2605221.9243 | 1251902.2128
74 | 2605146.8785 | 1251960.1413
75 | 2605072.7194 | 1251952.7623
76 | 2605113.3431 | 1252060.6409
77 | 2605103.4548 | 1252058.5459
78 | 2605066.0761 | 1252051.1716
79 | 2605105.4091 | 1251965.3107
80 | 2605089.9739 | 1251959.7213
81 | 2605060.1371 | 1251960.1632
82 | 2605012.9492 | 1251983.7434
83 | 2605083.2307 | 1252007.1066
84 | 2605047.7061 | 1252047.7413
85 | 2605020.5583 | 1252042.6717
86 | 2605229.1525 | 1251883.1735
87 | 2605238.9019 | 1251869.7175
88 | 2605262.7086 | 1251838.0177
89 | 2605249.9474 | 1251876.5255
90 | 2605176.5372 | 1251774.5236
91 | 2605285.2397 | 1251849.6562
92 | 2605252.3779 | 1251878.0236
93 | 2605264.1483 | 1251885.2783
94 | 2605276.4323 | 1251892.8497
95 | 2605073.1973 | 1252137.3386

## line_std_types
| c_nf_per_km | r_ohm_per_km | x_ohm_per_km | max_i_ka | type | q_mm2 | alpha | voltage_rating
NAYY 4x50 SE | 210 | 0.642 | 0.083 | 0.142 | cs | 50 | 0.00403 | LV
NAYY 4x120 SE | 264 | 0.225 | 0.08 | 0.242 | cs | 120 | 0.00403 | LV
NAYY 4x150 SE | 261 | 0.208 | 0.08 | 0.27 | cs | 150 | 0.00403 | LV
NA2XS2Y 1x95 RM/25 12/20 kV | 216 | 0.313 | 0.132 | 0.252 | cs | 95 | 0.00403 | MV
NA2XS2Y 1x185 RM/25 12/20 kV | 273 | 0.161 | 0.117 | 0.362 | cs | 185 | 0.00403 | MV
NA2XS2Y 1x240 RM/25 12/20 kV | 304 | 0.122 | 0.112 | 0.421 | cs | 240 | 0.00403 | MV
NA2XS2Y 1x95 RM/25 6/10 kV | 315 | 0.313 | 0.123 | 0.249 | cs | 95 | 0.00403 | MV
NA2XS2Y 1x185 RM/25 6/10 kV | 406 | 0.161 | 0.11 | 0.358 | cs | 185 | 0.00403 | MV
NA2XS2Y 1x240 RM/25 6/10 kV | 456 | 0.122 | 0.105 | 0.416 | cs | 240 | 0.00403 | MV
NA2XS2Y 1x150 RM/25 12/20 kV | 250 | 0.206 | 0.116 | 0.319 | cs | 150 | 0.00403 | MV
NA2XS2Y 1x120 RM/25 12/20 kV | 230 | 0.253 | 0.119 | 0.283 | cs | 120 | 0.00403 | MV
NA2XS2Y 1x70 RM/25 12/20 kV | 190 | 0.443 | 0.132 | 0.22 | cs | 70 | 0.00403 | MV
NA2XS2Y 1x150 RM/25 6/10 kV | 360 | 0.206 | 0.11 | 0.315 | cs | 150 | 0.00403 | MV
NA2XS2Y 1x120 RM/25 6/10 kV | 340 | 0.253 | 0.113 | 0.28 | cs | 120 | 0.00403 | MV
NA2XS2Y 1x70 RM/25 6/10 kV | 280 | 0.443 | 0.123 | 0.217 | cs | 70 | 0.00403 | MV
N2XS(FL)2Y 1x120 RM/35 64/110 kV | 112 | 0.153 | 0.166 | 0.366 | cs | 120 | 0.00393 | HV
N2XS(FL)2Y 1x185 RM/35 64/110 kV | 125 | 0.099 | 0.156 | 0.457 | cs | 185 | 0.00393 | HV
N2XS(FL)2Y 1x240 RM/35 64/110 kV | 135 | 0.075 | 0.149 | 0.526 | cs | 240 | 0.00393 | HV
N2XS(FL)2Y 1x300 RM/35 64/110 kV | 144 | 0.06 | 0.144 | 0.588 | cs | 300 | 0.00393 | HV
15-AL1/3-ST1A 0.4 | 11 | 1.8769 | 0.35 | 0.105 | ol | 16 | 0.00403 | LV
24-AL1/4-ST1A 0.4 | 11.25 | 1.2012 | 0.335 | 0.14 | ol | 24 | 0.00403 | LV
48-AL1/8-ST1A 0.4 | 12.2 | 0.5939 | 0.3 | 0.21 | ol | 48 | 0.00403 | LV
94-AL1/15-ST1A 0.4 | 13.2 | 0.306 | 0.29 | 0.35 | ol | 94 | 0.00403 | LV
34-AL1/6-ST1A 10.0 | 9.7 | 0.8342 | 0.36 | 0.17 | ol | 34 | 0.00403 | MV
48-AL1/8-ST1A 10.0 | 10.1 | 0.5939 | 0.35 | 0.21 | ol | 48 | 0.00403 | MV
70-AL1/11-ST1A 10.0 | 10.4 | 0.4132 | 0.339 | 0.29 | ol | 70 | 0.00403 | MV
94-AL1/15-ST1A 10.0 | 10.75 | 0.306 | 0.33 | 0.35 | ol | 94 | 0.00403 | MV
122-AL1/20-ST1A 10.0 | 11.1 | 0.2376 | 0.323 | 0.41 | ol | 122 | 0.00403 | MV
149-AL1/24-ST1A 10.0 | 11.25 | 0.194 | 0.315 | 0.47 | ol | 149 | 0.00403 | MV
34-AL1/6-ST1A 20.0 | 9.15 | 0.8342 | 0.382 | 0.17 | ol | 34 | 0.00403 | MV
48-AL1/8-ST1A 20.0 | 9.5 | 0.5939 | 0.372 | 0.21 | ol | 48 | 0.00403 | MV
70-AL1/11-ST1A 20.0 | 9.7 | 0.4132 | 0.36 | 0.29 | ol | 70 | 0.00403 | MV
94-AL1/15-ST1A 20.0 | 10 | 0.306 | 0.35 | 0.35 | ol | 94 | 0.00403 | MV
122-AL1/20-ST1A 20.0 | 10.3 | 0.2376 | 0.344 | 0.41 | ol | 122 | 0.00403 | MV
149-AL1/24-ST1A 20.0 | 10.5 | 0.194 | 0.337 | 0.47 | ol | 149 | 0.00403 | MV
184-AL1/30-ST1A 20.0 | 10.75 | 0.1571 | 0.33 | 0.535 | ol | 184 | 0.00403 | MV
243-AL1/39-ST1A 20.0 | 11 | 0.1188 | 0.32 | 0.645 | ol | 243 | 0.00403 | MV
48-AL1/8-ST1A 110.0 | 8 | 0.5939 | 0.46 | 0.21 | ol | 48 | 0.00403 | HV
70-AL1/11-ST1A 110.0 | 8.4 | 0.4132 | 0.45 | 0.29 | ol | 70 | 0.00403 | HV
94-AL1/15-ST1A 110.0 | 8.65 | 0.306 | 0.44 | 0.35 | ol | 94 | 0.00403 | HV
122-AL1/20-ST1A 110.0 | 8.5 | 0.2376 | 0.43 | 0.41 | ol | 122 | 0.00403 | HV
149-AL1/24-ST1A 110.0 | 8.75 | 0.194 | 0.41 | 0.47 | ol | 149 | 0.00403 | HV
184-AL1/30-ST1A 110.0 | 8.8 | 0.1571 | 0.4 | 0.535 | ol | 184 | 0.00403 | HV
243-AL1/39-ST1A 110.0 | 9 | 0.1188 | 0.39 | 0.645 | ol | 243 | 0.00403 | HV
305-AL1/39-ST1A 110.0 | 9.2 | 0.0949 | 0.38 | 0.74 | ol | 305 | 0.00403 | HV
490-AL1/64-ST1A 110.0 | 9.75 | 0.059 | 0.37 | 0.96 | ol | 490 | 0.00403 | HV
679-AL1/86-ST1A 110.0 | 9.95 | 0.042 | 0.36 | 1.15 | ol | 679 | 0.00403 | HV
490-AL1/64-ST1A 220.0 | 10 | 0.059 | 0.285 | 0.96 | ol | 490 | 0.00403 | HV
679-AL1/86-ST1A 220.0 | 11.7 | 0.042 | 0.275 | 1.15 | ol | 679 | 0.00403 | HV
490-AL1/64-ST1A 380.0 | 11 | 0.059 | 0.253 | 0.96 | ol | 490 | 0.00403 | HV
679-AL1/86-ST1A 380.0 | 14.6 | 0.042 | 0.25 | 1.15 | ol | 679 | 0.00403 | HV

## trafo_std_types
| i0_percent | pfe_kw | vkr_percent | sn_mva | vn_lv_kv | vn_hv_kv | vk_percent | shift_degree | vector_group | tap_side | tap_neutral | tap_min | tap_max | tap_step_degree | tap_step_percent | tap_phase_shifter
160 MVA 380/110 kV | 0.06 | 60 | 0.25 | 160 | 110 | 380 | 12.2 | 0 | Yy0 | hv | 0 | -9 | 9 | 0 | 1.5 | FALSE
100 MVA 220/110 kV | 0.06 | 55 | 0.26 | 100 | 110 | 220 | 12 | 0 | Yy0 | hv | 0 | -9 | 9 | 0 | 1.5 | FALSE
63 MVA 110/20 kV | 0.04 | 22 | 0.32 | 63 | 20 | 110 | 18 | 150 | YNd5 | hv | 0 | -9 | 9 | 0 | 1.5 | FALSE
40 MVA 110/20 kV | 0.05 | 18 | 0.34 | 40 | 20 | 110 | 16.2 | 150 | YNd5 | hv | 0 | -9 | 9 | 0 | 1.5 | FALSE
25 MVA 110/20 kV | 0.07 | 14 | 0.41 | 25 | 20 | 110 | 12 | 150 | YNd5 | hv | 0 | -9 | 9 | 0 | 1.5 | FALSE
63 MVA 110/10 kV | 0.04 | 22 | 0.32 | 63 | 10 | 110 | 18 | 150 | YNd5 | hv | 0 | -9 | 9 | 0 | 1.5 | FALSE
40 MVA 110/10 kV | 0.05 | 18 | 0.34 | 40 | 10 | 110 | 16.2 | 150 | YNd5 | hv | 0 | -9 | 9 | 0 | 1.5 | FALSE
25 MVA 110/10 kV | 0.07 | 14 | 0.41 | 25 | 10 | 110 | 12 | 150 | YNd5 | hv | 0 | -9 | 9 | 0 | 1.5 | FALSE
0.25 MVA 20/0.4 kV | 0.32 | 0.8 | 1.44 | 0.25 | 0.4 | 20 | 6 | 150 | Yzn5 | hv | 0 | -2 | 2 | 0 | 2.5 | FALSE
0.4 MVA 20/0.4 kV | 0.3375 | 1.35 | 1.425 | 0.4 | 0.4 | 20 | 6 | 150 | Dyn5 | hv | 0 | -2 | 2 | 0 | 2.5 | FALSE
0.63 MVA 20/0.4 kV | 0.2619 | 1.65 | 1.206 | 0.63 | 0.4 | 20 | 6 | 150 | Dyn5 | hv | 0 | -2 | 2 | 0 | 2.5 | FALSE
0.25 MVA 10/0.4 kV | 0.24 | 0.6 | 1.2 | 0.25 | 0.4 | 10 | 4 | 150 | Dyn5 | hv | 0 | -2 | 2 | 0 | 2.5 | FALSE
0.4 MVA 10/0.4 kV | 0.2375 | 0.95 | 1.325 | 0.4 | 0.4 | 10 | 4 | 150 | Dyn5 | hv | 0 | -2 | 2 | 0 | 2.5 | FALSE
0.63 MVA 10/0.4 kV | 0.1873 | 1.18 | 1.0794 | 0.63 | 0.4 | 10 | 4 | 150 | Dyn5 | hv | 0 | -2 | 2 | 0 | 2.5 | FALSE

## trafo3w_std_types
| sn_hv_mva | sn_mv_mva | sn_lv_mva | vn_hv_kv | vn_mv_kv | vn_lv_kv | vk_hv_percent | vk_mv_percent | vk_lv_percent | vkr_hv_percent | vkr_mv_percent | vkr_lv_percent | pfe_kw | i0_percent | shift_mv_degree | shift_lv_degree | vector_group | tap_side | tap_neutral | tap_min | tap_max | tap_step_percent
63/25/38 MVA 110/20/10 kV | 63 | 25 | 38 | 110 | 20 | 10 | 10.4 | 10.4 | 10.4 | 0.28 | 0.32 | 0.35 | 35 | 0.89 | 0 | 0 | YN0yn0yn0 | hv | 0 | -10 | 10 | 1.2
63/25/38 MVA 110/10/10 kV | 63 | 25 | 38 | 110 | 10 | 10 | 10.4 | 10.4 | 10.4 | 0.28 | 0.32 | 0.35 | 35 | 0.89 | 0 | 0 | YN0yn0yn0 | hv | 0 | -10 | 10 | 1.2

## fuse_std_types
| fuse_type | i_rated_a | t_avg | t_min | t_total | x_avg | x_min | x_total
HV 100A | HV 100A | 100 | 0 | [10.0, 3.64, 0.854, 0.281, 0.1, 0.0531, 0.022, 0.01] | [10.0, 4.267, 1.21, 0.403, 0.1, 0.058, 0.022, 0.01] | 0 | [300.0, 350.0, 450.0, 550.0, 700.0, 850.0, 1200.0, 1752.0] | [600.0, 700.0, 900.0, 1150.0, 1665.0, 2000.0, 3000.0, 4313.0]
HV 10A | HV 10A | 10 | 0 | [10.0, 1675.0, 0.344, 0.156, 0.1, 0.0417, 0.0171, 0.01] | [10.0, 1.3, 0.3, 0.155, 0.1, 0.0555, 0.023, 0.01] | 0 | [30.0, 32.0, 35.0, 37.0, 39.0, 50.0, 70.0, 88.0] | [60.0, 70.0, 80.0, 87.0, 94.0, 110.0, 150.0, 216.0]
HV 125A | HV 125A | 125 | 0 | [10.0, 1.82, 0.344, 0.1, 0.0467, 0.0269, 0.01] | [10.0, 2.478, 0.426, 0.1, 0.0427, 0.0211, 0.01] | 0 | [375.0, 500.0, 700.0, 925.0, 1200.0, 1500.0, 2341.0] | [750.0, 1000.0, 1500.0, 2200.0, 3000.0, 4000.0, 5765.0]
HV 160A | HV 160A | 160 | 0 | [10.0, 4.15, 1.03, 0.198, 0.1, 0.051, 0.0172, 0.01] | [10.0, 2.3, 0.734, 0.274, 0.1, 0.046, 0.0177, 0.01] | 0 | [480.0, 550.0, 700.0, 1000.0, 1260.0, 1600.0, 2500.0, 3227.0] | [960.0, 1300.0, 1700.0, 2200.0, 2996.0, 4000.0, 6000.0, 7946.0]
HV 16A | HV 16A | 16 | 0 | [10.0, 0.352, 0.164, 0.1, 0.0649, 0.0342, 0.01] | [10.0, 2.34, 0.722, 0.181, 0.1, 0.055, 0.0296, 0.01] | 0 | [48.0, 60.0, 65.0, 71.0, 80.0, 100.0, 162.0] | [96.0, 110.0, 125.0, 150.0, 168.0, 200.0, 250.0, 398.0]
HV 200A | HV 200A | 200 | 0 | [10.0, 4.267, 1.21, 0.403, 0.1, 0.058, 0.022, 0.01] | [10.0, 3.73, 1.654, 0.328, 0.1, 0.0531, 0.019, 0.01] | 0 | [600.0, 700.0, 900.0, 1150.0, 1665.0, 2000.0, 3000.0, 4313.0] | [1200.0, 1500.0, 1800.0, 2700.0, 3960.0, 5000.0, 7500.0, 10620.0]
HV 20A | HV 20A | 20 | 0 | [10.0, 1.3, 0.3, 0.155, 0.1, 0.0555, 0.023, 0.01] | [10.0, 1.3, 0.161, 0.1, 0.0611, 0.0399, 0.0141, 0.01] | 0 | [60.0, 70.0, 80.0, 87.0, 94.0, 110.0, 150.0, 216.0] | [120.0, 150.0, 200.0, 223.0, 260.0, 300.0, 450.0, 532.0]
HV 25A | HV 25A | 25 | 0 | [10.0, 2.512, 0.833, 0.299, 0.1, 0.0372, 0.0223, 0.01] | [10.0, 3.125, 0.597, 0.198, 0.1, 0.0378, 0.022, 0.01] | 0 | [75.0, 82.0, 90.0, 100.0, 124.0, 170.0, 200.0, 289.0] | [150.0, 170.0, 210.0, 250.0, 294.0, 400.0, 500.0, 711.0]
HV 31.5A | HV 31.5A | 31.5 | 0 | [10.0, 2.34, 0.722, 0.181, 0.1, 0.055, 0.0296, 0.01] | [10.0, 2.84, 0.368, 0.164, 0.1, 0.0621, 0.0378, 0.0195, 0.01] | 0 | [95.0, 110.0, 125.0, 150.0, 165.0, 200.0, 250.0, 390.0] | [189.0, 220.0, 300.0, 350.0, 393.0, 450.0, 530.0, 700.0, 960.0]
HV 40A | HV 40A | 40 | 0 | [10.0, 1.3, 0.161, 0.1, 0.0611, 0.0399, 0.0141, 0.01] | [10.0, 2.05, 0.369, 0.198, 0.1, 0.051, 0.0298, 0.01] | 0 | [120.0, 150.0, 200.0, 223.0, 260.0, 300.0, 450.0, 532.0] | [240.0, 300.0, 400.0, 450.0, 530.0, 650.0, 800.0, 1311.0]
HV 50A | HV 50A | 50 | 0 | [10.0, 3.215, 0.597, 0.198, 0.1, 0.0378, 0.022, 0.01] | [10.0, 3.64, 0.854, 0.281, 0.1, 0.0531, 0.022, 0.01] | 0 | [150.0, 170.0, 210.0, 250.0, 294.0, 400.0, 500.0, 711.0] | [300.0, 350.0, 450.0, 550.0, 700.0, 850.0, 1200.0, 1752.0]
HV 6.3A | HV 6.3A | 6.3 | 0 | [10.0, 1.39, 0.344, 0.168, 0.1, 0.056, 0.0263, 0.01] | [10.0, 1.711, 0.516, 0.198, 0.1, 0.0634, 0.0303, 0.01] | 0 | [19.0, 19.5, 20.4, 20.8, 22.0, 25.0, 32.0, 48.0] | [38.0, 40.0, 43.0, 48.0, 53.0, 60.0, 75.0, 118.0]
HV 63A | HV 63A | 63 | 0 | [10.0, 2.84, 0.368, 0.164, 0.1, 0.0621, 0.0378, 0.0195, 0.01] | [10.0, 1.82, 0.344, 0.1, 0.0467, 0.0269, 0.01] | 0 | [189.0, 220.0, 300.0, 350.0, 393.0, 450.0, 530.0, 700.0, 961.0] | [378.0, 500.0, 700.0, 934.0, 1200.0, 1500.0, 2366.0]
HV 80A | HV 80A | 80 | 0 | [10.0, 2.05, 0.369, 0.198, 0.1, 0.051, 0.0298, 0.01] | [10.0, 4.15, 1.03, 0.198, 0.1, 0.051, 0.0172, 0.01] | 0 | [240.0, 300.0, 400.0, 450.0, 530.0, 650.0, 800.0, 1311.0] | [480.0, 550.0, 700.0, 1000.0, 1260.0, 1600.0, 2500.0, 3227.0]
Siemens NH-1-100 | Siemens NH-1-100 | 100 | [5400.0, 2000.0, 400.0, 20.0, 1.0, 0.2, 0.012, 0.004] | 0 | 0 | [150.0, 190.0, 250.0, 430.0, 900.0, 1250.0, 2700.0, 3600.0] | 0 | 0
Siemens NH-1-125 | Siemens NH-1-125 | 125 | [4800.0, 120.0, 7.0, 0.1, 0.004] | 0 | 0 | [180.0, 400.0, 740.0, 2000.0, 4250.0] | 0 | 0
Siemens NH-1-16 | Siemens NH-1-16 | 16 | [4000.0, 400.0, 2.0, 0.1, 0.04, 0.01] | 0 | 0 | [26.0, 35.0, 75.0, 150.0, 200.0, 300.0] | 0 | 0
Siemens NH-1-160 | Siemens NH-1-160 | 160 | [4800.0, 120.0, 7.0, 0.1, 0.004] | 0 | 0 | [210.0, 500.0, 900.0, 2300.0, 5000.0] | 0 | 0
Siemens NH-1-25 | Siemens NH-1-25 | 25 | [4000.0, 1000.0, 10.0, 0.2, 0.02, 0.01] | 0 | 0 | [40.0, 50.0, 100.0, 210.0, 400.0, 500.0] | 0 | 0
Siemens NH-1-50 | Siemens NH-1-50 | 50 | [4000.0, 40.0, 4.0, 1.0, 0.02, 0.01] | 0 | 0 | [86.0, 200.0, 300.0, 400.0, 1000.0, 1280.0] | 0 | 0
Siemens NH-1-63 | Siemens NH-1-63 | 63 | [4000.0, 100.0, 10.0, 2.0, 0.04, 0.01] | 0 | 0 | [100.0, 200.0, 300.0, 400.0, 1000.0, 1500.0] | 0 | 0
Siemens NH-1-80 | Siemens NH-1-80 | 80 | [4800.0, 120.0, 7.0, 0.1, 0.01] | 0 | 0 | [150.58, 250.0, 450.0, 1150.0, 2470.0] | 0 | 0
Siemens NH-2-1000 | Siemens NH-2-1000 | 1000 | [4800.0, 120.0, 7.0, 0.1, 0.004] | 0 | 0 | [1900.0, 3500.0, 8400.0, 24000.0, 52000.0] | 0 | 0
Siemens NH-2-200 | Siemens NH-2-200 | 200 | [4800.0, 120.0, 7.0, 0.1, 0.004] | 0 | 0 | [280.0, 650.0, 1200.0, 3000.0, 7000.0] | 0 | 0
Siemens NH-2-224 | Siemens NH-2-224 | 224 | [4800.0, 120.0, 7.0, 0.2, 0.04, 0.004] | 0 | 0 | [400.0, 750.0, 1453.0, 3025.0, 4315.0, 7600.0] | 0 | 0
Siemens NH-2-250 | Siemens NH-2-250 | 250 | [4800.0, 120.0, 7.0, 0.1, 0.004] | 0 | 0 | [450.0, 800.0, 1650.0, 4000.0, 8500.0] | 0 | 0
Siemens NH-2-315 | Siemens NH-2-315 | 315 | [4800.0, 120.0, 7.0, 0.1, 0.004] | 0 | 0 | [550.0, 920.0, 1900.0, 5000.0, 11000.0] | 0 | 0
Siemens NH-2-355 | Siemens NH-2-355 | 355 | [4800.0, 120.0, 6.0, 0.1, 0.004] | 0 | 0 | [650.0, 1116.27, 2350.0, 5840.0, 12790.0] | 0 | 0
Siemens NH-2-400 | Siemens NH-2-400 | 400 | [4800.0, 120.0, 7.0, 0.1, 0.004] | 0 | 0 | [720.0, 1350.0, 2800.0, 6500.0, 15000.0] | 0 | 0
Siemens NH-2-425 | Siemens NH-2-425 | 425 | [4800.0, 120.0, 7.0, 0.1, 0.004] | 0 | 0 | [850.0, 1500.0, 3050.0, 7500.0, 16500.0] | 0 | 0
Siemens NH-2-630 | Siemens NH-2-630 | 630 | [4800.0, 120.0, 7.0, 0.1, 0.004] | 0 | 0 | [1200.0, 2000.0, 4800.0, 12000.0, 26000.0] | 0 | 0

## dtypes
| element | column | dtype
0 | bus | name | object
1 | bus | vn_kv | float64
2 | bus | type | object
3 | bus | zone | object
4 | bus | in_service | bool
5 | load | name | object
6 | load | bus | uint32
7 | load | p_mw | float64
8 | load | q_mvar | float64
9 | load | const_z_percent | float64
10 | load | const_i_percent | float64
11 | load | sn_mva | float64
12 | load | scaling | float64
13 | load | in_service | bool
14 | load | type | object
15 | ext_grid | name | object
16 | ext_grid | bus | uint32
17 | ext_grid | vm_pu | float64
18 | ext_grid | va_degree | float64
19 | ext_grid | slack_weight | float64
20 | ext_grid | in_service | bool
21 | line | name | object
22 | line | std_type | object
23 | line | from_bus | uint32
24 | line | to_bus | uint32
25 | line | length_km | float64
26 | line | r_ohm_per_km | float64
27 | line | x_ohm_per_km | float64
28 | line | c_nf_per_km | float64
29 | line | g_us_per_km | float64
30 | line | max_i_ka | float64
31 | line | df | float64
32 | line | parallel | uint32
33 | line | type | object
34 | line | in_service | bool
35 | trafo | name | object
36 | trafo | std_type | object
37 | trafo | hv_bus | uint32
38 | trafo | lv_bus | uint32
39 | trafo | sn_mva | float64
40 | trafo | vn_hv_kv | float64
41 | trafo | vn_lv_kv | float64
42 | trafo | vk_percent | float64
43 | trafo | vkr_percent | float64
44 | trafo | pfe_kw | float64
45 | trafo | i0_percent | float64
46 | trafo | shift_degree | float64
47 | trafo | tap_side | object
48 | trafo | tap_neutral | int32
49 | trafo | tap_min | int32
50 | trafo | tap_max | int32
51 | trafo | tap_step_percent | float64
52 | trafo | tap_step_degree | float64
53 | trafo | tap_pos | int32
54 | trafo | tap_phase_shifter | bool
55 | trafo | parallel | uint32
56 | trafo | df | float64
57 | trafo | in_service | bool
58 | line_geodata | coords | object
59 | bus_geodata | x | float64
60 | bus_geodata | y | float64
61 | bus_geodata | coords | object

## parameters
| version | format_version | converged | OPF_converged | name | f_hz | sn_mva
0 | 2.14.6 | 2.14.0 | FALSE | FALSE |  | 50 | 1