## bus
| name | vn_kv | type | zone | in_service
0 | bus_LV_2791-1_0_4_node_0 | 0.4 | n |  | TRUE
1 | bus_LV_2791-1_0_4_node_1 | 0.4 | n |  | TRUE
2 | bus_LV_2791-1_0_4_node_2 | 0.4 | n |  | TRUE
3 | bus_LV_2791-1_0_4_node_3 | 0.4 | n |  | TRUE
4 | bus_LV_2791-1_0_4_node_4 | 0.4 | n |  | TRUE
5 | bus_LV_2791-1_0_4_node_5 | 0.4 | n |  | TRUE
6 | bus_LV_2791-1_0_4_node_6 | 0.4 | n |  | TRUE
7 | bus_LV_2791-1_0_4_node_169 | 0.4 | n |  | TRUE
8 | bus_LV_2791-1_0_4_node_168 | 0.4 | n |  | TRUE
9 | bus_LV_2791-1_0_4_node_210 | 0.4 | n |  | TRUE
10 | bus_LV_2791-1_0_4_node_170 | 0.4 | n |  | TRUE
11 | bus_LV_2791-1_0_4_node_167 | 0.4 | n |  | TRUE
12 | bus_LV_2791-1_0_4_node_211 | 0.4 | n |  | TRUE
13 | bus_LV_2791-1_0_4_node_7 | 0.4 | n |  | TRUE
14 | bus_LV_2791-1_0_4_node_8 | 0.4 | n |  | TRUE
15 | bus_LV_2791-1_0_4_node_9 | 0.4 | n |  | TRUE
16 | bus_LV_2791-1_0_4_node_106 | 0.4 | n |  | TRUE
17 | bus_LV_2791-1_0_4_node_10 | 0.4 | n |  | TRUE
18 | bus_LV_2791-1_0_4_node_11 | 0.4 | n |  | TRUE
19 | bus_LV_2791-1_0_4_node_15 | 0.4 | n |  | TRUE
20 | bus_LV_2791-1_0_4_node_12 | 0.4 | n |  | TRUE
21 | bus_LV_2791-1_0_4_node_17 | 0.4 | n |  | TRUE
22 | bus_LV_2791-1_0_4_node_346 | 0.4 | n |  | TRUE
23 | bus_LV_2791-1_0_4_node_13 | 0.4 | n |  | TRUE
24 | bus_LV_2791-1_0_4_node_14 | 0.4 | n |  | TRUE
25 | bus_LV_2791-1_0_4_node_109 | 0.4 | n |  | TRUE
26 | bus_LV_2791-1_0_4_node_343 | 0.4 | n |  | TRUE
27 | bus_LV_2791-1_0_4_node_60 | 0.4 | n |  | TRUE
28 | bus_LV_2791-1_0_4_node_61 | 0.4 | n |  | TRUE
29 | bus_LV_2791-1_0_4_node_59 | 0.4 | n |  | TRUE
30 | bus_LV_2791-1_0_4_node_80 | 0.4 | n |  | TRUE
31 | bus_LV_2791-1_0_4_node_88 | 0.4 | n |  | TRUE
32 | bus_LV_2791-1_0_4_node_79 | 0.4 | n |  | TRUE
33 | bus_LV_2791-1_0_4_node_89 | 0.4 | n |  | TRUE
34 | bus_LV_2791-1_0_4_node_62 | 0.4 | n |  | TRUE
35 | bus_LV_2791-1_0_4_node_63 | 0.4 | n |  | TRUE
36 | bus_LV_2791-1_0_4_node_64 | 0.4 | n |  | TRUE
37 | bus_LV_2791-1_0_4_node_65 | 0.4 | n |  | TRUE
38 | bus_LV_2791-1_0_4_node_66 | 0.4 | n |  | TRUE
39 | bus_LV_2791-1_0_4_node_108 | 0.4 | n |  | TRUE
40 | bus_LV_2791-1_0_4_node_70 | 0.4 | n |  | TRUE
41 | bus_LV_2791-1_0_4_node_67 | 0.4 | n |  | TRUE
42 | bus_LV_2791-1_0_4_node_225 | 0.4 | n |  | TRUE
43 | bus_LV_2791-1_0_4_node_68 | 0.4 | n |  | TRUE
44 | bus_LV_2791-1_0_4_node_69 | 0.4 | n |  | TRUE
45 | bus_LV_2791-1_0_4_node_77 | 0.4 | n |  | TRUE
46 | bus_LV_2791-1_0_4_node_78 | 0.4 | n |  | TRUE
47 | bus_LV_2791-1_0_4_node_166 | 0.4 | n |  | TRUE
48 | bus_LV_2791-1_0_4_node_226 | 0.4 | n |  | TRUE
49 | bus_LV_2791-1_0_4_node_71 | 0.4 | n |  | TRUE
50 | bus_LV_2791-1_0_4_node_72 | 0.4 | n |  | TRUE
51 | bus_LV_2791-1_0_4_node_73 | 0.4 | n |  | TRUE
52 | bus_LV_2791-1_0_4_node_74 | 0.4 | n |  | TRUE
53 | bus_LV_2791-1_0_4_node_75 | 0.4 | n |  | TRUE
54 | bus_LV_2791-1_0_4_node_76 | 0.4 | n |  | TRUE
55 | bus_LV_2791-1_0_4_node_93 | 0.4 | n |  | TRUE
56 | bus_LV_2791-1_0_4_node_90 | 0.4 | n |  | TRUE
57 | bus_LV_2791-1_0_4_node_94 | 0.4 | n |  | TRUE
58 | bus_LV_2791-1_0_4_node_81 | 0.4 | n |  | TRUE
59 | bus_LV_2791-1_0_4_node_84 | 0.4 | n |  | TRUE
60 | bus_LV_2791-1_0_4_node_82 | 0.4 | n |  | TRUE
61 | bus_LV_2791-1_0_4_node_87 | 0.4 | n |  | TRUE
62 | bus_LV_2791-1_0_4_node_91 | 0.4 | n |  | TRUE
63 | bus_LV_2791-1_0_4_node_86 | 0.4 | n |  | TRUE
64 | bus_LV_2791-1_0_4_node_92 | 0.4 | n |  | TRUE
65 | bus_LV_2791-1_0_4_node_83 | 0.4 | n |  | TRUE
66 | bus_LV_2791-1_0_4_node_85 | 0.4 | n |  | TRUE
67 | bus_LV_2791-1_0_4_node_241 | 0.4 | n |  | TRUE
68 | bus_LV_2791-1_0_4_node_239 | 0.4 | n |  | TRUE
69 | bus_LV_2791-1_0_4_node_95 | 0.4 | n |  | TRUE
70 | bus_LV_2791-1_0_4_node_96 | 0.4 | n |  | TRUE
71 | bus_LV_2791-1_0_4_node_97 | 0.4 | n |  | TRUE
72 | bus_LV_2791-1_0_4_node_98 | 0.4 | n |  | TRUE
73 | bus_LV_2791-1_0_4_node_99 | 0.4 | n |  | TRUE
74 | bus_LV_2791-1_0_4_node_100 | 0.4 | n |  | TRUE
75 | bus_LV_2791-1_0_4_node_101 | 0.4 | n |  | TRUE
76 | bus_LV_2791-1_0_4_node_102 | 0.4 | n |  | TRUE
77 | bus_LV_2791-1_0_4_node_103 | 0.4 | n |  | TRUE
78 | bus_LV_2791-1_0_4_node_104 | 0.4 | n |  | TRUE
79 | bus_LV_2791-1_0_4_node_107 | 0.4 | n |  | TRUE
80 | bus_LV_2791-1_0_4_node_105 | 0.4 | n |  | TRUE
81 | bus_LV_2791-1_0_4_node_110 | 0.4 | n |  | TRUE
82 | bus_LV_2791-1_0_4_node_132 | 0.4 | n |  | TRUE
83 | bus_LV_2791-1_0_4_node_133 | 0.4 | n |  | TRUE
84 | bus_LV_2791-1_0_4_node_134 | 0.4 | n |  | TRUE
85 | bus_LV_2791-1_0_4_node_136 | 0.4 | n |  | TRUE
86 | bus_LV_2791-1_0_4_node_149 | 0.4 | n |  | TRUE
87 | bus_LV_2791-1_0_4_node_137 | 0.4 | n |  | TRUE
88 | bus_LV_2791-1_0_4_node_135 | 0.4 | n |  | TRUE
89 | bus_LV_2791-1_0_4_node_150 | 0.4 | n |  | TRUE
90 | bus_LV_2791-1_0_4_node_138 | 0.4 | n |  | TRUE
91 | bus_LV_2791-1_0_4_node_139 | 0.4 | n |  | TRUE
92 | bus_LV_2791-1_0_4_node_140 | 0.4 | n |  | TRUE
93 | bus_LV_2791-1_0_4_node_141 | 0.4 | n |  | TRUE
94 | bus_LV_2791-1_0_4_node_142 | 0.4 | n |  | TRUE
95 | bus_LV_2791-1_0_4_node_148 | 0.4 | n |  | TRUE
96 | bus_LV_2791-1_0_4_node_145 | 0.4 | n |  | TRUE
97 | bus_LV_2791-1_0_4_node_194 | 0.4 | n |  | TRUE
98 | bus_LV_2791-1_0_4_node_191 | 0.4 | n |  | TRUE
99 | bus_LV_2791-1_0_4_node_147 | 0.4 | n |  | TRUE
100 | bus_LV_2791-1_0_4_node_143 | 0.4 | n |  | TRUE
101 | bus_LV_2791-1_0_4_node_144 | 0.4 | n |  | TRUE
102 | bus_LV_2791-1_0_4_node_146 | 0.4 | n |  | TRUE
103 | bus_LV_2791-1_0_4_node_152 | 0.4 | n |  | TRUE
104 | bus_LV_2791-1_0_4_node_153 | 0.4 | n |  | TRUE
105 | bus_LV_2791-1_0_4_node_198 | 0.4 | n |  | TRUE
106 | bus_LV_2791-1_0_4_node_192 | 0.4 | n |  | TRUE
107 | bus_LV_2791-1_0_4_node_151 | 0.4 | n |  | TRUE
108 | bus_LV_2791-1_0_4_node_154 | 0.4 | n |  | TRUE
109 | bus_LV_2791-1_0_4_node_163 | 0.4 | n |  | TRUE
110 | bus_LV_2791-1_0_4_node_162 | 0.4 | n |  | TRUE
111 | bus_LV_2791-1_0_4_node_158 | 0.4 | n |  | TRUE
112 | bus_LV_2791-1_0_4_node_156 | 0.4 | n |  | TRUE
113 | bus_LV_2791-1_0_4_node_186 | 0.4 | n |  | TRUE
114 | bus_LV_2791-1_0_4_node_161 | 0.4 | n |  | TRUE
115 | bus_LV_2791-1_0_4_node_155 | 0.4 | n |  | TRUE
116 | bus_LV_2791-1_0_4_node_157 | 0.4 | n |  | TRUE
117 | bus_LV_2791-1_0_4_node_159 | 0.4 | n |  | TRUE
118 | bus_LV_2791-1_0_4_node_160 | 0.4 | n |  | TRUE
119 | bus_LV_2791-1_0_4_node_187 | 0.4 | n |  | TRUE
120 | bus_LV_2791-1_0_4_node_188 | 0.4 | n |  | TRUE
121 | bus_LV_2791-1_0_4_node_164 | 0.4 | n |  | TRUE
122 | bus_LV_2791-1_0_4_node_165 | 0.4 | n |  | TRUE
123 | bus_LV_2791-1_0_4_node_171 | 0.4 | n |  | TRUE
124 | bus_LV_2791-1_0_4_node_176 | 0.4 | n |  | TRUE
125 | bus_LV_2791-1_0_4_node_179 | 0.4 | n |  | TRUE
126 | bus_LV_2791-1_0_4_node_174 | 0.4 | n |  | TRUE
127 | bus_LV_2791-1_0_4_node_172 | 0.4 | n |  | TRUE
128 | bus_LV_2791-1_0_4_node_173 | 0.4 | n |  | TRUE
129 | bus_LV_2791-1_0_4_node_175 | 0.4 | n |  | TRUE
130 | bus_LV_2791-1_0_4_node_177 | 0.4 | n |  | TRUE
131 | bus_LV_2791-1_0_4_node_178 | 0.4 | n |  | TRUE
132 | bus_LV_2791-1_0_4_node_180 | 0.4 | n |  | TRUE
133 | bus_LV_2791-1_0_4_node_181 | 0.4 | n |  | TRUE
134 | bus_LV_2791-1_0_4_node_182 | 0.4 | n |  | TRUE
135 | bus_LV_2791-1_0_4_node_184 | 0.4 | n |  | TRUE
136 | bus_LV_2791-1_0_4_node_185 | 0.4 | n |  | TRUE
137 | bus_LV_2791-1_0_4_node_189 | 0.4 | n |  | TRUE
138 | bus_LV_2791-1_0_4_node_199 | 0.4 | n |  | TRUE
139 | bus_LV_2791-1_0_4_node_200 | 0.4 | n |  | TRUE
140 | bus_LV_2791-1_0_4_node_193 | 0.4 | n |  | TRUE
141 | bus_LV_2791-1_0_4_node_224 | 0.4 | n |  | TRUE
142 | bus_LV_2791-1_0_4_node_223 | 0.4 | n |  | TRUE
143 | bus_LV_2791-1_0_4_node_196 | 0.4 | n |  | TRUE
144 | bus_LV_2791-1_0_4_node_195 | 0.4 | n |  | TRUE
145 | bus_LV_2791-1_0_4_node_197 | 0.4 | n |  | TRUE
146 | bus_LV_2791-1_0_4_node_201 | 0.4 | n |  | TRUE
147 | bus_LV_2791-1_0_4_node_202 | 0.4 | n |  | TRUE
148 | bus_LV_2791-1_0_4_node_217 | 0.4 | n |  | TRUE
149 | bus_LV_2791-1_0_4_node_216 | 0.4 | n |  | TRUE
150 | bus_LV_2791-1_0_4_node_218 | 0.4 | n |  | TRUE
151 | bus_LV_2791-1_0_4_node_209 | 0.4 | n |  | TRUE
152 | bus_LV_2791-1_0_4_node_203 | 0.4 | n |  | TRUE
153 | bus_LV_2791-1_0_4_node_204 | 0.4 | n |  | TRUE
154 | bus_LV_2791-1_0_4_node_207 | 0.4 | n |  | TRUE
155 | bus_LV_2791-1_0_4_node_208 | 0.4 | n |  | TRUE
156 | bus_LV_2791-1_0_4_node_212 | 0.4 | n |  | TRUE
157 | bus_LV_2791-1_0_4_node_213 | 0.4 | n |  | TRUE
158 | bus_LV_2791-1_0_4_node_214 | 0.4 | n |  | TRUE
159 | bus_LV_2791-1_0_4_node_215 | 0.4 | n |  | TRUE
160 | bus_LV_2791-1_0_4_node_221 | 0.4 | n |  | TRUE
161 | bus_LV_2791-1_0_4_node_220 | 0.4 | n |  | TRUE
162 | bus_LV_2791-1_0_4_node_219 | 0.4 | n |  | TRUE
163 | bus_LV_2791-1_0_4_node_222 | 0.4 | n |  | TRUE
164 | bus_LV_2791-1_0_4_node_234 | 0.4 | n |  | TRUE
165 | bus_LV_2791-1_0_4_node_233 | 0.4 | n |  | TRUE
166 | bus_LV_2791-1_0_4_node_227 | 0.4 | n |  | TRUE
167 | bus_LV_2791-1_0_4_node_228 | 0.4 | n |  | TRUE
168 | bus_LV_2791-1_0_4_node_229 | 0.4 | n |  | TRUE
169 | bus_LV_2791-1_0_4_node_230 | 0.4 | n |  | TRUE
170 | bus_LV_2791-1_0_4_node_231 | 0.4 | n |  | TRUE
171 | bus_LV_2791-1_0_4_node_232 | 0.4 | n |  | TRUE
172 | bus_LV_2791-1_0_4_node_235 | 0.4 | n |  | TRUE
173 | bus_LV_2791-1_0_4_node_236 | 0.4 | n |  | TRUE
174 | bus_LV_2791-1_0_4_node_237 | 0.4 | n |  | TRUE
175 | bus_LV_2791-1_0_4_node_238 | 0.4 | n |  | TRUE
176 | bus_MV_288_1_node_92 | 20 | n |  | TRUE

## load
| name | bus | p_mw | q_mvar | const_z_percent | const_i_percent | sn_mva | scaling | in_service | type
0 | LV_2791-1_0_4_load_0 | 0 | 0.0028031 | 0.00070252 | 0 | 0 |  | 1 | TRUE | wye
1 | LV_2791-1_0_4_load_1 | 1 | 0.00126 | 0.00031579 | 0 | 0 |  | 1 | TRUE | wye
2 | LV_2791-1_0_4_load_2 | 2 | 0.0013758 | 0.00034481 | 0 | 0 |  | 1 | TRUE | wye
3 | LV_2791-1_0_4_load_3 | 3 | 0.001877 | 0.00047042 | 0 | 0 |  | 1 | TRUE | wye
4 | LV_2791-1_0_4_load_5 | 5 | 0.0019453 | 0.00048753 | 0 | 0 |  | 1 | TRUE | wye
5 | LV_2791-1_0_4_load_169 | 7 | 0.0013019 | 0.00032628 | 0 | 0 |  | 1 | TRUE | wye
6 | LV_2791-1_0_4_load_168 | 8 | 0.0015231 | 0.00038172 | 0 | 0 |  | 1 | TRUE | wye
7 | LV_2791-1_0_4_load_210 | 9 | 0.0017745 | 0.00044474 | 0 | 0 |  | 1 | TRUE | wye
8 | LV_2791-1_0_4_load_170 | 10 | 0.0020182 | 0.00050581 | 0 | 0 |  | 1 | TRUE | wye
9 | LV_2791-1_0_4_load_211 | 12 | 0.001423 | 0.00035663 | 0 | 0 |  | 1 | TRUE | wye
10 | LV_2791-1_0_4_load_7 | 13 | 0.00081399 | 0.000204 | 0 | 0 |  | 1 | TRUE | wye
11 | LV_2791-1_0_4_load_8 | 14 | 0.00054932 | 0.00013767 | 0 | 0 |  | 1 | TRUE | wye
12 | LV_2791-1_0_4_load_106 | 16 | 0.0012549 | 0.00031451 | 0 | 0 |  | 1 | TRUE | wye
13 | LV_2791-1_0_4_load_11 | 18 | 0.00095193 | 0.00023858 | 0 | 0 |  | 1 | TRUE | wye
14 | LV_2791-1_0_4_load_15 | 19 | 0.00047281 | 0.0001185 | 0 | 0 |  | 1 | TRUE | wye
15 | LV_2791-1_0_4_load_17 | 21 | 0.00033831 | 8.4787e-05 | 0 | 0 |  | 1 | TRUE | wye
16 | LV_2791-1_0_4_load_346 | 22 | 0.0011255 | 0.00028207 | 0 | 0 |  | 1 | TRUE | wye
17 | LV_2791-1_0_4_load_109 | 25 | 0.0012612 | 0.00031609 | 0 | 0 |  | 1 | TRUE | wye
18 | LV_2791-1_0_4_load_343 | 26 | 0.004049 | 0.0010148 | 0 | 0 |  | 1 | TRUE | wye
19 | LV_2791-1_0_4_load_61 | 28 | 0.0010734 | 0.00026901 | 0 | 0 |  | 1 | TRUE | wye
20 | LV_2791-1_0_4_load_59 | 29 | 0.0010607 | 0.00026584 | 0 | 0 |  | 1 | TRUE | wye
21 | LV_2791-1_0_4_load_80 | 30 | 0.00080991 | 0.00020298 | 0 | 0 |  | 1 | TRUE | wye
22 | LV_2791-1_0_4_load_88 | 31 | 0.0019547 | 0.00048989 | 0 | 0 |  | 1 | TRUE | wye
23 | LV_2791-1_0_4_load_89 | 33 | 0.0011023 | 0.00027626 | 0 | 0 |  | 1 | TRUE | wye
24 | LV_2791-1_0_4_load_62 | 34 | 0.003886 | 0.00097392 | 0 | 0 |  | 1 | TRUE | wye
25 | LV_2791-1_0_4_load_63 | 35 | 0.0038673 | 0.00096924 | 0 | 0 |  | 1 | TRUE | wye
26 | LV_2791-1_0_4_load_64 | 36 | 0.0027657 | 0.00069316 | 0 | 0 |  | 1 | TRUE | wye
27 | LV_2791-1_0_4_load_108 | 39 | 0.0014776 | 0.00037032 | 0 | 0 |  | 1 | TRUE | wye
28 | LV_2791-1_0_4_load_67 | 41 | 0.0015087 | 0.00037812 | 0 | 0 |  | 1 | TRUE | wye
29 | LV_2791-1_0_4_load_225 | 42 | 0.0013316 | 0.00033373 | 0 | 0 |  | 1 | TRUE | wye
30 | LV_2791-1_0_4_load_68 | 43 | 0.0014457 | 0.00036233 | 0 | 0 |  | 1 | TRUE | wye
31 | LV_2791-1_0_4_load_69 | 44 | 0.0014209 | 0.0003561 | 0 | 0 |  | 1 | TRUE | wye
32 | LV_2791-1_0_4_load_77 | 45 | 0.0019463 | 0.00048779 | 0 | 0 |  | 1 | TRUE | wye
33 | LV_2791-1_0_4_load_78 | 46 | 0.0015836 | 0.00039688 | 0 | 0 |  | 1 | TRUE | wye
34 | LV_2791-1_0_4_load_166 | 47 | 0.0031996 | 0.00080189 | 0 | 0 |  | 1 | TRUE | wye
35 | LV_2791-1_0_4_load_226 | 48 | 0.0012925 | 0.00032393 | 0 | 0 |  | 1 | TRUE | wye
36 | LV_2791-1_0_4_load_71 | 49 | 0.0015564 | 0.00039008 | 0 | 0 |  | 1 | TRUE | wye
37 | LV_2791-1_0_4_load_72 | 50 | 0.0017248 | 0.00043227 | 0 | 0 |  | 1 | TRUE | wye
38 | LV_2791-1_0_4_load_74 | 52 | 0.0012995 | 0.00032569 | 0 | 0 |  | 1 | TRUE | wye
39 | LV_2791-1_0_4_load_75 | 53 | 0.002654 | 0.00066515 | 0 | 0 |  | 1 | TRUE | wye
40 | LV_2791-1_0_4_load_76 | 54 | 0.0015717 | 0.0003939 | 0 | 0 |  | 1 | TRUE | wye
41 | LV_2791-1_0_4_load_93 | 55 | 0.0030829 | 0.00077265 | 0 | 0 |  | 1 | TRUE | wye
42 | LV_2791-1_0_4_load_90 | 56 | 0.0013711 | 0.00034364 | 0 | 0 |  | 1 | TRUE | wye
43 | LV_2791-1_0_4_load_94 | 57 | 0.0012891 | 0.00032308 | 0 | 0 |  | 1 | TRUE | wye
44 | LV_2791-1_0_4_load_84 | 59 | 0.0024834 | 0.00062239 | 0 | 0 |  | 1 | TRUE | wye
45 | LV_2791-1_0_4_load_82 | 60 | 0.0033344 | 0.00083568 | 0 | 0 |  | 1 | TRUE | wye
46 | LV_2791-1_0_4_load_87 | 61 | 0.0012226 | 0.00030641 | 0 | 0 |  | 1 | TRUE | wye
47 | LV_2791-1_0_4_load_86 | 63 | 0.0011685 | 0.00029285 | 0 | 0 |  | 1 | TRUE | wye
48 | LV_2791-1_0_4_load_92 | 64 | 0.0022154 | 0.00055522 | 0 | 0 |  | 1 | TRUE | wye
49 | LV_2791-1_0_4_load_83 | 65 | 0.0027759 | 0.0006957 | 0 | 0 |  | 1 | TRUE | wye
50 | LV_2791-1_0_4_load_85 | 66 | 0.00099099 | 0.00024836 | 0 | 0 |  | 1 | TRUE | wye
51 | LV_2791-1_0_4_load_241 | 67 | 0.0011471 | 0.00028749 | 0 | 0 |  | 1 | TRUE | wye
52 | LV_2791-1_0_4_load_239 | 68 | 0.0022276 | 0.0005583 | 0 | 0 |  | 1 | TRUE | wye
53 | LV_2791-1_0_4_load_95 | 69 | 0.0022878 | 0.00057338 | 0 | 0 |  | 1 | TRUE | wye
54 | LV_2791-1_0_4_load_96 | 70 | 0.0022906 | 0.00057408 | 0 | 0 |  | 1 | TRUE | wye
55 | LV_2791-1_0_4_load_97 | 71 | 0.0010535 | 0.00026402 | 0 | 0 |  | 1 | TRUE | wye
56 | LV_2791-1_0_4_load_98 | 72 | 0.0011066 | 0.00027734 | 0 | 0 |  | 1 | TRUE | wye
57 | LV_2791-1_0_4_load_99 | 73 | 0.0011978 | 0.0003002 | 0 | 0 |  | 1 | TRUE | wye
58 | LV_2791-1_0_4_load_100 | 74 | 0.001139 | 0.00028545 | 0 | 0 |  | 1 | TRUE | wye
59 | LV_2791-1_0_4_load_101 | 75 | 0.0014904 | 0.00037353 | 0 | 0 |  | 1 | TRUE | wye
60 | LV_2791-1_0_4_load_102 | 76 | 0.0012446 | 0.00031192 | 0 | 0 |  | 1 | TRUE | wye
61 | LV_2791-1_0_4_load_103 | 77 | 0.0013963 | 0.00034993 | 0 | 0 |  | 1 | TRUE | wye
62 | LV_2791-1_0_4_load_107 | 79 | 0.0015185 | 0.00038056 | 0 | 0 |  | 1 | TRUE | wye
63 | LV_2791-1_0_4_load_105 | 80 | 0.0013905 | 0.00034849 | 0 | 0 |  | 1 | TRUE | wye
64 | LV_2791-1_0_4_load_110 | 81 | 0.0014594 | 0.00036576 | 0 | 0 |  | 1 | TRUE | wye
65 | LV_2791-1_0_4_load_132 | 82 | 0.0012853 | 0.00032213 | 0 | 0 |  | 1 | TRUE | wye
66 | LV_2791-1_0_4_load_149 | 86 | 0.0010699 | 0.00026814 | 0 | 0 |  | 1 | TRUE | wye
67 | LV_2791-1_0_4_load_135 | 88 | 0.0027175 | 0.00068108 | 0 | 0 |  | 1 | TRUE | wye
68 | LV_2791-1_0_4_load_150 | 89 | 0.001772 | 0.00044411 | 0 | 0 |  | 1 | TRUE | wye
69 | LV_2791-1_0_4_load_138 | 90 | 0.0049107 | 0.0012307 | 0 | 0 |  | 1 | TRUE | wye
70 | LV_2791-1_0_4_load_139 | 91 | 0.0018926 | 0.00047434 | 0 | 0 |  | 1 | TRUE | wye
71 | LV_2791-1_0_4_load_140 | 92 | 0.001887 | 0.00047292 | 0 | 0 |  | 1 | TRUE | wye
72 | LV_2791-1_0_4_load_141 | 93 | 0.0018132 | 0.00045443 | 0 | 0 |  | 1 | TRUE | wye
73 | LV_2791-1_0_4_load_194 | 97 | 0.0041858 | 0.0010491 | 0 | 0 |  | 1 | TRUE | wye
74 | LV_2791-1_0_4_load_191 | 98 | 0.0059989 | 0.0015035 | 0 | 0 |  | 1 | TRUE | wye
75 | LV_2791-1_0_4_load_147 | 99 | 0.012766 | 0.0031994 | 0 | 0 |  | 1 | TRUE | wye
76 | LV_2791-1_0_4_load_143 | 100 | 0.0025231 | 0.00063236 | 0 | 0 |  | 1 | TRUE | wye
77 | LV_2791-1_0_4_load_144 | 101 | 0.00078962 | 0.0001979 | 0 | 0 |  | 1 | TRUE | wye
78 | LV_2791-1_0_4_load_146 | 102 | 0.0020929 | 0.00052452 | 0 | 0 |  | 1 | TRUE | wye
79 | LV_2791-1_0_4_load_152 | 103 | 0.0034089 | 0.00085434 | 0 | 0 |  | 1 | TRUE | wye
80 | LV_2791-1_0_4_load_153 | 104 | 0.0006017 | 0.0001508 | 0 | 0 |  | 1 | TRUE | wye
81 | LV_2791-1_0_4_load_198 | 105 | 0.0053573 | 0.0013427 | 0 | 0 |  | 1 | TRUE | wye
82 | LV_2791-1_0_4_load_192 | 106 | 0.0036927 | 0.00092549 | 0 | 0 |  | 1 | TRUE | wye
83 | LV_2791-1_0_4_load_162 | 110 | 0.0025032 | 0.00062735 | 0 | 0 |  | 1 | TRUE | wye
84 | LV_2791-1_0_4_load_158 | 111 | 0.0015234 | 0.00038181 | 0 | 0 |  | 1 | TRUE | wye
85 | LV_2791-1_0_4_load_156 | 112 | 0.003247 | 0.00081377 | 0 | 0 |  | 1 | TRUE | wye
86 | LV_2791-1_0_4_load_186 | 113 | 0.0053207 | 0.0013335 | 0 | 0 |  | 1 | TRUE | wye
87 | LV_2791-1_0_4_load_161 | 114 | 0.0044145 | 0.0011064 | 0 | 0 |  | 1 | TRUE | wye
88 | LV_2791-1_0_4_load_155 | 115 | 0.0015798 | 0.00039593 | 0 | 0 |  | 1 | TRUE | wye
89 | LV_2791-1_0_4_load_159 | 117 | 0.0028913 | 0.00072464 | 0 | 0 |  | 1 | TRUE | wye
90 | LV_2791-1_0_4_load_160 | 118 | 0.0016325 | 0.00040913 | 0 | 0 |  | 1 | TRUE | wye
91 | LV_2791-1_0_4_load_187 | 119 | 0.0042001 | 0.0010526 | 0 | 0 |  | 1 | TRUE | wye
92 | LV_2791-1_0_4_load_188 | 120 | 0.0011945 | 0.00029938 | 0 | 0 |  | 1 | TRUE | wye
93 | LV_2791-1_0_4_load_164 | 121 | 0.0025933 | 0.00064995 | 0 | 0 |  | 1 | TRUE | wye
94 | LV_2791-1_0_4_load_165 | 122 | 0.0036522 | 0.00091533 | 0 | 0 |  | 1 | TRUE | wye
95 | LV_2791-1_0_4_load_171 | 123 | 0.0057828 | 0.0014493 | 0 | 0 |  | 1 | TRUE | wye
96 | LV_2791-1_0_4_load_179 | 125 | 0.001953 | 0.00048947 | 0 | 0 |  | 1 | TRUE | wye
97 | LV_2791-1_0_4_load_174 | 126 | 0.0013727 | 0.00034404 | 0 | 0 |  | 1 | TRUE | wye
98 | LV_2791-1_0_4_load_172 | 127 | 0.0012908 | 0.00032351 | 0 | 0 |  | 1 | TRUE | wye
99 | LV_2791-1_0_4_load_173 | 128 | 0.0011851 | 0.00029701 | 0 | 0 |  | 1 | TRUE | wye
100 | LV_2791-1_0_4_load_175 | 129 | 0.00097848 | 0.00024523 | 0 | 0 |  | 1 | TRUE | wye
101 | LV_2791-1_0_4_load_177 | 130 | 0.0014595 | 0.00036579 | 0 | 0 |  | 1 | TRUE | wye
102 | LV_2791-1_0_4_load_178 | 131 | 0.00092056 | 0.00023071 | 0 | 0 |  | 1 | TRUE | wye
103 | LV_2791-1_0_4_load_180 | 132 | 0.00221 | 0.00055388 | 0 | 0 |  | 1 | TRUE | wye
104 | LV_2791-1_0_4_load_181 | 133 | 0.0022208 | 0.0005566 | 0 | 0 |  | 1 | TRUE | wye
105 | LV_2791-1_0_4_load_182 | 134 | 0.0020397 | 0.0005112 | 0 | 0 |  | 1 | TRUE | wye
106 | LV_2791-1_0_4_load_184 | 135 | 0.0017643 | 0.00044217 | 0 | 0 |  | 1 | TRUE | wye
107 | LV_2791-1_0_4_load_185 | 136 | 0.0012508 | 0.00031347 | 0 | 0 |  | 1 | TRUE | wye
108 | LV_2791-1_0_4_load_189 | 137 | 0.0040986 | 0.0010272 | 0 | 0 |  | 1 | TRUE | wye
109 | LV_2791-1_0_4_load_199 | 138 | 0.0076056 | 0.0019061 | 0 | 0 |  | 1 | TRUE | wye
110 | LV_2791-1_0_4_load_200 | 139 | 0.0059308 | 0.0014864 | 0 | 0 |  | 1 | TRUE | wye
111 | LV_2791-1_0_4_load_193 | 140 | 0.0058172 | 0.0014579 | 0 | 0 |  | 1 | TRUE | wye
112 | LV_2791-1_0_4_load_224 | 141 | 0.0027204 | 0.00068178 | 0 | 0 |  | 1 | TRUE | wye
113 | LV_2791-1_0_4_load_195 | 144 | 0.012164 | 0.0030487 | 0 | 0 |  | 1 | TRUE | wye
114 | LV_2791-1_0_4_load_197 | 145 | 0.0061529 | 0.0015421 | 0 | 0 |  | 1 | TRUE | wye
115 | LV_2791-1_0_4_load_201 | 146 | 0.0015513 | 0.00038878 | 0 | 0 |  | 1 | TRUE | wye
116 | LV_2791-1_0_4_load_217 | 148 | 0.0018175 | 0.0004555 | 0 | 0 |  | 1 | TRUE | wye
117 | LV_2791-1_0_4_load_216 | 149 | 0.0014355 | 0.00035977 | 0 | 0 |  | 1 | TRUE | wye
118 | LV_2791-1_0_4_load_218 | 150 | 0.0016259 | 0.0004075 | 0 | 0 |  | 1 | TRUE | wye
119 | LV_2791-1_0_4_load_209 | 151 | 0.0029892 | 0.00074917 | 0 | 0 |  | 1 | TRUE | wye
120 | LV_2791-1_0_4_load_203 | 152 | 0.0018512 | 0.00046396 | 0 | 0 |  | 1 | TRUE | wye
121 | LV_2791-1_0_4_load_204 | 153 | 0.0038928 | 0.00097563 | 0 | 0 |  | 1 | TRUE | wye
122 | LV_2791-1_0_4_load_207 | 154 | 0.0019531 | 0.0004895 | 0 | 0 |  | 1 | TRUE | wye
123 | LV_2791-1_0_4_load_208 | 155 | 0.0027462 | 0.00068826 | 0 | 0 |  | 1 | TRUE | wye
124 | LV_2791-1_0_4_load_212 | 156 | 0.0026577 | 0.00066607 | 0 | 0 |  | 1 | TRUE | wye
125 | LV_2791-1_0_4_load_213 | 157 | 0.0023165 | 0.00058058 | 0 | 0 |  | 1 | TRUE | wye
126 | LV_2791-1_0_4_load_214 | 158 | 0.0022154 | 0.00055524 | 0 | 0 |  | 1 | TRUE | wye
127 | LV_2791-1_0_4_load_215 | 159 | 0.0019485 | 0.00048834 | 0 | 0 |  | 1 | TRUE | wye
128 | LV_2791-1_0_4_load_221 | 160 | 0.0012086 | 0.00030289 | 0 | 0 |  | 1 | TRUE | wye
129 | LV_2791-1_0_4_load_220 | 161 | 0.002105 | 0.00052757 | 0 | 0 |  | 1 | TRUE | wye
130 | LV_2791-1_0_4_load_219 | 162 | 0.0042554 | 0.0010665 | 0 | 0 |  | 1 | TRUE | wye
131 | LV_2791-1_0_4_load_234 | 164 | 0.0016476 | 0.00041292 | 0 | 0 |  | 1 | TRUE | wye
132 | LV_2791-1_0_4_load_227 | 166 | 0.0020104 | 0.00050386 | 0 | 0 |  | 1 | TRUE | wye
133 | LV_2791-1_0_4_load_228 | 167 | 0.0028927 | 0.00072498 | 0 | 0 |  | 1 | TRUE | wye
134 | LV_2791-1_0_4_load_229 | 168 | 0.0018086 | 0.00045328 | 0 | 0 |  | 1 | TRUE | wye
135 | LV_2791-1_0_4_load_230 | 169 | 0.0023339 | 0.00058493 | 0 | 0 |  | 1 | TRUE | wye
136 | LV_2791-1_0_4_load_231 | 170 | 0.0026558 | 0.00066561 | 0 | 0 |  | 1 | TRUE | wye
137 | LV_2791-1_0_4_load_232 | 171 | 0.0028545 | 0.00071541 | 0 | 0 |  | 1 | TRUE | wye
138 | LV_2791-1_0_4_load_235 | 172 | 0.0018763 | 0.00047024 | 0 | 0 |  | 1 | TRUE | wye
139 | LV_2791-1_0_4_load_236 | 173 | 0.00095008 | 0.00023811 | 0 | 0 |  | 1 | TRUE | wye
140 | LV_2791-1_0_4_load_237 | 174 | 0.0019227 | 0.00048188 | 0 | 0 |  | 1 | TRUE | wye
141 | LV_2791-1_0_4_load_238 | 175 | 0.00096028 | 0.00024067 | 0 | 0 |  | 1 | TRUE | wye

## ext_grid
| name | bus | vm_pu | va_degree | slack_weight | in_service
0 |  | 160 | 1 | 0 | 1 | TRUE

## line
| name | std_type | from_bus | to_bus | length_km | r_ohm_per_km | x_ohm_per_km | c_nf_per_km | g_us_per_km | max_i_ka | df | parallel | type | in_service
0 | LV_2791-1_0_4_line_0 |  | 0 | 1 | 0.0090602 | 0.125 | 0.08 | 261 | 0 | 0.364 | 1 | 1 | cs | TRUE
1 | LV_2791-1_0_4_line_1 |  | 0 | 2 | 0.014107 | 0.125 | 0.08 | 261 | 0 | 0.364 | 1 | 1 | cs | TRUE
2 | LV_2791-1_0_4_line_2 |  | 2 | 3 | 0.011352 | 0.125 | 0.08 | 261 | 0 | 0.364 | 1 | 1 | cs | TRUE
3 | LV_2791-1_0_4_line_3 |  | 3 | 4 | 0.020684 | 0.125 | 0.08 | 261 | 0 | 0.364 | 1 | 1 | cs | TRUE
4 | LV_2791-1_0_4_line_4 |  | 4 | 5 | 0.012463 | 0.125 | 0.08 | 261 | 0 | 0.364 | 1 | 1 | cs | TRUE
5 | LV_2791-1_0_4_line_5 |  | 4 | 6 | 0.005774 | 0.125 | 0.08 | 261 | 0 | 0.364 | 1 | 1 | cs | TRUE
6 | LV_2791-1_0_4_line_6 |  | 5 | 7 | 0.021333 | 0.125 | 0.08 | 261 | 0 | 0.364 | 1 | 1 | cs | TRUE
7 | LV_2791-1_0_4_line_7 |  | 6 | 8 | 0.015108 | 0.125 | 0.08 | 261 | 0 | 0.364 | 1 | 2 | cs | TRUE
8 | LV_2791-1_0_4_line_8 |  | 6 | 9 | 0.019961 | 0.125 | 0.08 | 261 | 0 | 0.364 | 1 | 2 | cs | TRUE
9 | LV_2791-1_0_4_line_9 |  | 7 | 10 | 0.0072973 | 0.125 | 0.08 | 261 | 0 | 0.364 | 1 | 1 | cs | TRUE
10 | LV_2791-1_0_4_line_10 |  | 8 | 11 | 0.023801 | 0.125 | 0.08 | 261 | 0 | 0.364 | 1 | 2 | cs | TRUE
11 | LV_2791-1_0_4_line_11 |  | 9 | 12 | 0.0091797 | 0.125 | 0.08 | 261 | 0 | 0.364 | 1 | 2 | cs | TRUE
12 | LV_2791-1_0_4_line_12 |  | 10 | 123 | 0.0063859 | 0.125 | 0.08 | 261 | 0 | 0.364 | 1 | 1 | cs | TRUE
13 | LV_2791-1_0_4_line_13 |  | 11 | 47 | 0.015361 | 0.125 | 0.08 | 261 | 0 | 0.364 | 1 | 1 | cs | TRUE
14 | LV_2791-1_0_4_line_14 |  | 11 | 40 | 0.005699 | 0.125 | 0.08 | 261 | 0 | 0.364 | 1 | 2 | cs | TRUE
15 | LV_2791-1_0_4_line_15 |  | 12 | 156 | 0.019727 | 0.125 | 0.08 | 261 | 0 | 0.364 | 1 | 2 | cs | TRUE
16 | LV_2791-1_0_4_line_16 |  | 13 | 14 | 0.028911 | 0.125 | 0.08 | 261 | 0 | 0.364 | 1 | 1 | cs | TRUE
17 | LV_2791-1_0_4_line_17 |  | 13 | 15 | 0.016728 | 0.125 | 0.08 | 261 | 0 | 0.364 | 1 | 1 | cs | TRUE
18 | LV_2791-1_0_4_line_18 |  | 14 | 16 | 0.045009 | 0.125 | 0.08 | 261 | 0 | 0.364 | 1 | 1 | cs | TRUE
19 | LV_2791-1_0_4_line_19 |  | 15 | 17 | 0.010632 | 0.125 | 0.08 | 261 | 0 | 0.364 | 1 | 1 | cs | TRUE
20 | LV_2791-1_0_4_line_20 |  | 15 | 18 | 0.041182 | 0.125 | 0.08 | 261 | 0 | 0.364 | 1 | 1 | cs | TRUE
21 | LV_2791-1_0_4_line_21 |  | 16 | 80 | 0.046717 | 0.125 | 0.08 | 261 | 0 | 0.364 | 1 | 1 | cs | TRUE
22 | LV_2791-1_0_4_line_22 |  | 17 | 19 | 0.076966 | 0.125 | 0.08 | 261 | 0 | 0.364 | 1 | 1 | cs | TRUE
23 | LV_2791-1_0_4_line_23 |  | 18 | 20 | 0.0054882 | 0.125 | 0.08 | 261 | 0 | 0.364 | 1 | 1 | cs | TRUE
24 | LV_2791-1_0_4_line_24 |  | 19 | 21 | 0.073676 | 0.125 | 0.08 | 261 | 0 | 0.364 | 1 | 1 | cs | TRUE
25 | LV_2791-1_0_4_line_25 |  | 20 | 23 | 0.049372 | 0.125 | 0.08 | 261 | 0 | 0.364 | 1 | 1 | cs | TRUE
26 | LV_2791-1_0_4_line_26 |  | 20 | 24 | 0.045753 | 0.125 | 0.08 | 261 | 0 | 0.364 | 1 | 1 | cs | TRUE
27 | LV_2791-1_0_4_line_27 |  | 21 | 22 | 0.095898 | 0.125 | 0.08 | 261 | 0 | 0.364 | 1 | 1 | cs | TRUE
28 | LV_2791-1_0_4_line_28 |  | 23 | 25 | 0.018268 | 0.125 | 0.08 | 261 | 0 | 0.364 | 1 | 1 | cs | TRUE
29 | LV_2791-1_0_4_line_29 |  | 24 | 26 | 0.044869 | 0.125 | 0.08 | 261 | 0 | 0.364 | 1 | 1 | cs | TRUE
30 | LV_2791-1_0_4_line_30 |  | 27 | 28 | 0.046907 | 0.125 | 0.08 | 261 | 0 | 0.364 | 1 | 1 | cs | TRUE
31 | LV_2791-1_0_4_line_31 |  | 27 | 29 | 0.047441 | 0.125 | 0.08 | 261 | 0 | 0.364 | 1 | 1 | cs | TRUE
32 | LV_2791-1_0_4_line_32 |  | 28 | 30 | 0.03787 | 0.125 | 0.08 | 261 | 0 | 0.364 | 1 | 1 | cs | TRUE
33 | LV_2791-1_0_4_line_33 |  | 30 | 31 | 0.032478 | 0.125 | 0.08 | 261 | 0 | 0.364 | 1 | 1 | cs | TRUE
34 | LV_2791-1_0_4_line_34 |  | 30 | 32 | 0.011946 | 0.125 | 0.08 | 261 | 0 | 0.364 | 1 | 1 | cs | TRUE
35 | LV_2791-1_0_4_line_35 |  | 31 | 33 | 0.025678 | 0.125 | 0.08 | 261 | 0 | 0.364 | 1 | 1 | cs | TRUE
36 | LV_2791-1_0_4_line_36 |  | 32 | 58 | 0.070394 | 0.125 | 0.08 | 261 | 0 | 0.364 | 1 | 2 | cs | TRUE
37 | LV_2791-1_0_4_line_37 |  | 33 | 56 | 0.0054153 | 0.125 | 0.08 | 261 | 0 | 0.364 | 1 | 1 | cs | TRUE
38 | LV_2791-1_0_4_line_38 |  | 34 | 35 | 0.033055 | 0.125 | 0.08 | 261 | 0 | 0.364 | 1 | 1 | cs | TRUE
39 | LV_2791-1_0_4_line_39 |  | 34 | 36 | 0.00038425 | 0.125 | 0.08 | 261 | 0 | 0.364 | 1 | 1 | cs | TRUE
40 | LV_2791-1_0_4_line_40 |  | 35 | 37 | 0.0072809 | 0.125 | 0.08 | 261 | 0 | 0.364 | 1 | 1 | cs | TRUE
41 | LV_2791-1_0_4_line_41 |  | 36 | 38 | 0.015689 | 0.125 | 0.08 | 261 | 0 | 0.364 | 1 | 1 | cs | TRUE
42 | LV_2791-1_0_4_line_42 |  | 37 | 39 | 0.033229 | 0.125 | 0.08 | 261 | 0 | 0.364 | 1 | 1 | cs | TRUE
43 | LV_2791-1_0_4_line_43 |  | 38 | 40 | 0.055034 | 0.125 | 0.08 | 261 | 0 | 0.364 | 1 | 2 | cs | TRUE
44 | LV_2791-1_0_4_line_44 |  | 38 | 41 | 0.015178 | 0.125 | 0.08 | 261 | 0 | 0.364 | 1 | 2 | cs | TRUE
45 | LV_2791-1_0_4_line_45 |  | 40 | 42 | 0.011807 | 0.125 | 0.08 | 261 | 0 | 0.364 | 1 | 1 | cs | TRUE
46 | LV_2791-1_0_4_line_46 |  | 41 | 43 | 0.0010492 | 0.125 | 0.08 | 261 | 0 | 0.364 | 1 | 2 | cs | TRUE
47 | LV_2791-1_0_4_line_47 |  | 42 | 48 | 0.0041415 | 0.125 | 0.08 | 261 | 0 | 0.364 | 1 | 1 | cs | TRUE
48 | LV_2791-1_0_4_line_48 |  | 43 | 44 | 0.02168 | 0.125 | 0.08 | 261 | 0 | 0.364 | 1 | 2 | cs | TRUE
49 | LV_2791-1_0_4_line_49 |  | 44 | 45 | 0.00044865 | 0.125 | 0.08 | 261 | 0 | 0.364 | 1 | 2 | cs | TRUE
50 | LV_2791-1_0_4_line_50 |  | 45 | 46 | 0.025007 | 0.125 | 0.08 | 261 | 0 | 0.364 | 1 | 2 | cs | TRUE
51 | LV_2791-1_0_4_line_51 |  | 46 | 59 | 0.025275 | 0.125 | 0.08 | 261 | 0 | 0.364 | 1 | 2 | cs | TRUE
52 | LV_2791-1_0_4_line_52 |  | 47 | 122 | 0.010038 | 0.125 | 0.08 | 261 | 0 | 0.364 | 1 | 1 | cs | TRUE
53 | LV_2791-1_0_4_line_53 |  | 49 | 50 | 0.0081241 | 0.125 | 0.08 | 261 | 0 | 0.364 | 1 | 1 | cs | TRUE
54 | LV_2791-1_0_4_line_54 |  | 49 | 51 | 0.013202 | 0.125 | 0.08 | 261 | 0 | 0.364 | 1 | 1 | cs | TRUE
55 | LV_2791-1_0_4_line_55 |  | 50 | 52 | 0.021217 | 0.125 | 0.08 | 261 | 0 | 0.364 | 1 | 1 | cs | TRUE
56 | LV_2791-1_0_4_line_56 |  | 51 | 53 | 0.033371 | 0.125 | 0.08 | 261 | 0 | 0.364 | 1 | 1 | cs | TRUE
57 | LV_2791-1_0_4_line_57 |  | 51 | 54 | 0.010196 | 0.125 | 0.08 | 261 | 0 | 0.364 | 1 | 1 | cs | TRUE
58 | LV_2791-1_0_4_line_58 |  | 52 | 55 | 0.0049392 | 0.125 | 0.08 | 261 | 0 | 0.364 | 1 | 1 | cs | TRUE
59 | LV_2791-1_0_4_line_59 |  | 54 | 56 | 0.01253 | 0.125 | 0.08 | 261 | 0 | 0.364 | 1 | 1 | cs | TRUE
60 | LV_2791-1_0_4_line_60 |  | 55 | 57 | 0.021528 | 0.125 | 0.08 | 261 | 0 | 0.364 | 1 | 1 | cs | TRUE
61 | LV_2791-1_0_4_line_61 |  | 57 | 69 | 0.00057276 | 0.125 | 0.08 | 261 | 0 | 0.364 | 1 | 1 | cs | TRUE
62 | LV_2791-1_0_4_line_62 |  | 58 | 61 | 0.0032053 | 0.125 | 0.08 | 261 | 0 | 0.364 | 1 | 2 | cs | TRUE
63 | LV_2791-1_0_4_line_63 |  | 58 | 62 | 0.02902 | 0.125 | 0.08 | 261 | 0 | 0.364 | 1 | 1 | cs | TRUE
64 | LV_2791-1_0_4_line_64 |  | 59 | 60 | 0.018167 | 0.125 | 0.08 | 261 | 0 | 0.364 | 1 | 2 | cs | TRUE
65 | LV_2791-1_0_4_line_65 |  | 60 | 65 | 0.01337 | 0.125 | 0.08 | 261 | 0 | 0.364 | 1 | 2 | cs | TRUE
66 | LV_2791-1_0_4_line_66 |  | 61 | 63 | 0.025201 | 0.125 | 0.08 | 261 | 0 | 0.364 | 1 | 2 | cs | TRUE
67 | LV_2791-1_0_4_line_67 |  | 62 | 64 | 0.0070734 | 0.125 | 0.08 | 261 | 0 | 0.364 | 1 | 1 | cs | TRUE
68 | LV_2791-1_0_4_line_68 |  | 63 | 66 | 0.0085828 | 0.125 | 0.08 | 261 | 0 | 0.364 | 1 | 2 | cs | TRUE
69 | LV_2791-1_0_4_line_69 |  | 64 | 67 | 0.022756 | 0.125 | 0.08 | 261 | 0 | 0.364 | 1 | 1 | cs | TRUE
70 | LV_2791-1_0_4_line_70 |  | 65 | 66 | 0.019971 | 0.125 | 0.08 | 261 | 0 | 0.364 | 1 | 2 | cs | TRUE
71 | LV_2791-1_0_4_line_71 |  | 67 | 68 | 0.0045989 | 0.125 | 0.08 | 261 | 0 | 0.364 | 1 | 1 | cs | TRUE
72 | LV_2791-1_0_4_line_72 |  | 68 | 175 | 0.013952 | 0.125 | 0.08 | 261 | 0 | 0.364 | 1 | 1 | cs | TRUE
73 | LV_2791-1_0_4_line_73 |  | 69 | 70 | 0.020659 | 0.125 | 0.08 | 261 | 0 | 0.364 | 1 | 1 | cs | TRUE
74 | LV_2791-1_0_4_line_74 |  | 70 | 71 | 0.0015303 | 0.125 | 0.08 | 261 | 0 | 0.364 | 1 | 1 | cs | TRUE
75 | LV_2791-1_0_4_line_75 |  | 71 | 72 | 0.017295 | 0.125 | 0.08 | 261 | 0 | 0.364 | 1 | 1 | cs | TRUE
76 | LV_2791-1_0_4_line_76 |  | 72 | 73 | 0.0013792 | 0.125 | 0.08 | 261 | 0 | 0.364 | 1 | 1 | cs | TRUE
77 | LV_2791-1_0_4_line_77 |  | 73 | 74 | 0.021724 | 0.125 | 0.08 | 261 | 0 | 0.364 | 1 | 1 | cs | TRUE
78 | LV_2791-1_0_4_line_78 |  | 74 | 75 | 0.010037 | 0.125 | 0.08 | 261 | 0 | 0.364 | 1 | 1 | cs | TRUE
79 | LV_2791-1_0_4_line_79 |  | 75 | 76 | 0.0083902 | 0.125 | 0.08 | 261 | 0 | 0.364 | 1 | 1 | cs | TRUE
80 | LV_2791-1_0_4_line_80 |  | 76 | 77 | 0.023085 | 0.125 | 0.08 | 261 | 0 | 0.364 | 1 | 1 | cs | TRUE
81 | LV_2791-1_0_4_line_81 |  | 77 | 78 | 0.0083699 | 0.125 | 0.08 | 261 | 0 | 0.364 | 1 | 1 | cs | TRUE
82 | LV_2791-1_0_4_line_82 |  | 78 | 79 | 0.015582 | 0.125 | 0.08 | 261 | 0 | 0.364 | 1 | 1 | cs | TRUE
83 | LV_2791-1_0_4_line_83 |  | 78 | 80 | 0.020341 | 0.125 | 0.08 | 261 | 0 | 0.364 | 1 | 1 | cs | TRUE
84 | LV_2791-1_0_4_line_84 |  | 79 | 81 | 0.01211 | 0.125 | 0.08 | 261 | 0 | 0.364 | 1 | 1 | cs | TRUE
85 | LV_2791-1_0_4_line_85 |  | 82 | 83 | 0.031868 | 0.125 | 0.08 | 261 | 0 | 0.364 | 1 | 1 | cs | TRUE
86 | LV_2791-1_0_4_line_86 |  | 83 | 84 | 0.006396 | 0.125 | 0.08 | 261 | 0 | 0.364 | 1 | 1 | cs | TRUE
87 | LV_2791-1_0_4_line_87 |  | 84 | 85 | 0.038598 | 0.125 | 0.08 | 261 | 0 | 0.364 | 1 | 1 | cs | TRUE
88 | LV_2791-1_0_4_line_88 |  | 84 | 86 | 0.0036388 | 0.125 | 0.08 | 261 | 0 | 0.364 | 1 | 1 | cs | TRUE
89 | LV_2791-1_0_4_line_89 |  | 85 | 87 | 0.018882 | 0.125 | 0.08 | 261 | 0 | 0.364 | 1 | 1 | cs | TRUE
90 | LV_2791-1_0_4_line_90 |  | 85 | 88 | 0.042081 | 0.125 | 0.08 | 261 | 0 | 0.364 | 1 | 1 | cs | TRUE
91 | LV_2791-1_0_4_line_91 |  | 86 | 89 | 0.037279 | 0.125 | 0.08 | 261 | 0 | 0.364 | 1 | 1 | cs | TRUE
92 | LV_2791-1_0_4_line_92 |  | 87 | 90 | 0.031415 | 0.125 | 0.08 | 261 | 0 | 0.364 | 1 | 1 | cs | TRUE
93 | LV_2791-1_0_4_line_93 |  | 89 | 107 | 0.068485 | 0.125 | 0.08 | 261 | 0 | 0.364 | 1 | 1 | cs | TRUE
94 | LV_2791-1_0_4_line_94 |  | 91 | 92 | 0.00374 | 0.125 | 0.08 | 261 | 0 | 0.364 | 1 | 1 | cs | TRUE
95 | LV_2791-1_0_4_line_95 |  | 92 | 93 | 0.025832 | 0.125 | 0.08 | 261 | 0 | 0.364 | 1 | 1 | cs | TRUE
96 | LV_2791-1_0_4_line_96 |  | 93 | 94 | 0.016903 | 0.125 | 0.08 | 261 | 0 | 0.364 | 1 | 1 | cs | TRUE
97 | LV_2791-1_0_4_line_97 |  | 94 | 95 | 0.017077 | 0.125 | 0.08 | 261 | 0 | 0.364 | 1 | 2 | cs | TRUE
98 | LV_2791-1_0_4_line_98 |  | 94 | 96 | 0.010598 | 0.125 | 0.08 | 261 | 0 | 0.364 | 1 | 1 | cs | TRUE
99 | LV_2791-1_0_4_line_99 |  | 95 | 97 | 0.0059461 | 0.125 | 0.08 | 261 | 0 | 0.364 | 1 | 1 | cs | TRUE
100 | LV_2791-1_0_4_line_100 |  | 95 | 98 | 0.017403 | 0.125 | 0.08 | 261 | 0 | 0.364 | 1 | 2 | cs | TRUE
101 | LV_2791-1_0_4_line_101 |  | 96 | 99 | 0.022403 | 0.125 | 0.08 | 261 | 0 | 0.364 | 1 | 1 | cs | TRUE
102 | LV_2791-1_0_4_line_102 |  | 96 | 100 | 0.016606 | 0.125 | 0.08 | 261 | 0 | 0.364 | 1 | 1 | cs | TRUE
103 | LV_2791-1_0_4_line_103 |  | 97 | 105 | 0.018182 | 0.125 | 0.08 | 261 | 0 | 0.364 | 1 | 1 | cs | TRUE
104 | LV_2791-1_0_4_line_104 |  | 98 | 106 | 0.026277 | 0.125 | 0.08 | 261 | 0 | 0.364 | 1 | 2 | cs | TRUE
105 | LV_2791-1_0_4_line_105 |  | 100 | 101 | 0.028247 | 0.125 | 0.08 | 261 | 0 | 0.364 | 1 | 1 | cs | TRUE
106 | LV_2791-1_0_4_line_106 |  | 101 | 102 | 0.0057779 | 0.125 | 0.08 | 261 | 0 | 0.364 | 1 | 1 | cs | TRUE
107 | LV_2791-1_0_4_line_107 |  | 102 | 103 | 0.0020879 | 0.125 | 0.08 | 261 | 0 | 0.364 | 1 | 1 | cs | TRUE
108 | LV_2791-1_0_4_line_108 |  | 103 | 104 | 0.0068788 | 0.125 | 0.08 | 261 | 0 | 0.364 | 1 | 1 | cs | TRUE
109 | LV_2791-1_0_4_line_109 |  | 104 | 111 | 0.0087777 | 0.125 | 0.08 | 261 | 0 | 0.364 | 1 | 1 | cs | TRUE
110 | LV_2791-1_0_4_line_110 |  | 105 | 143 | 0.0038149 | 0.125 | 0.08 | 261 | 0 | 0.364 | 1 | 1 | cs | TRUE
111 | LV_2791-1_0_4_line_111 |  | 106 | 140 | 0.041879 | 0.125 | 0.08 | 261 | 0 | 0.364 | 1 | 2 | cs | TRUE
112 | LV_2791-1_0_4_line_112 |  | 107 | 108 | 0.065095 | 0.125 | 0.08 | 261 | 0 | 0.364 | 1 | 1 | cs | TRUE
113 | LV_2791-1_0_4_line_113 |  | 108 | 109 | 0.029114 | 0.125 | 0.08 | 261 | 0 | 0.364 | 1 | 1 | cs | TRUE
114 | LV_2791-1_0_4_line_114 |  | 108 | 110 | 0.018429 | 0.125 | 0.08 | 261 | 0 | 0.364 | 1 | 1 | cs | TRUE
115 | LV_2791-1_0_4_line_115 |  | 109 | 113 | 0.024666 | 0.125 | 0.08 | 261 | 0 | 0.364 | 1 | 1 | cs | TRUE
116 | LV_2791-1_0_4_line_116 |  | 110 | 114 | 0.012935 | 0.125 | 0.08 | 261 | 0 | 0.364 | 1 | 1 | cs | TRUE
117 | LV_2791-1_0_4_line_117 |  | 111 | 112 | 0.011826 | 0.125 | 0.08 | 261 | 0 | 0.364 | 1 | 1 | cs | TRUE
118 | LV_2791-1_0_4_line_118 |  | 112 | 115 | 0.0077195 | 0.125 | 0.08 | 261 | 0 | 0.364 | 1 | 1 | cs | TRUE
119 | LV_2791-1_0_4_line_119 |  | 114 | 117 | 0.033769 | 0.125 | 0.08 | 261 | 0 | 0.364 | 1 | 1 | cs | TRUE
120 | LV_2791-1_0_4_line_120 |  | 115 | 116 | 0.019444 | 0.125 | 0.08 | 261 | 0 | 0.364 | 1 | 1 | cs | TRUE
121 | LV_2791-1_0_4_line_121 |  | 116 | 117 | 0.006783 | 0.125 | 0.08 | 261 | 0 | 0.364 | 1 | 1 | cs | TRUE
122 | LV_2791-1_0_4_line_122 |  | 116 | 118 | 0.016782 | 0.125 | 0.08 | 261 | 0 | 0.364 | 1 | 1 | cs | TRUE
123 | LV_2791-1_0_4_line_123 |  | 118 | 119 | 0.0069723 | 0.125 | 0.08 | 261 | 0 | 0.364 | 1 | 1 | cs | TRUE
124 | LV_2791-1_0_4_line_124 |  | 119 | 120 | 0.010813 | 0.125 | 0.08 | 261 | 0 | 0.364 | 1 | 1 | cs | TRUE
125 | LV_2791-1_0_4_line_125 |  | 120 | 137 | 0.04817 | 0.125 | 0.08 | 261 | 0 | 0.364 | 1 | 1 | cs | TRUE
126 | LV_2791-1_0_4_line_126 |  | 121 | 122 | 0.029723 | 0.125 | 0.08 | 261 | 0 | 0.364 | 1 | 1 | cs | TRUE
127 | LV_2791-1_0_4_line_127 |  | 123 | 124 | 0.0011707 | 0.125 | 0.08 | 261 | 0 | 0.364 | 1 | 1 | cs | TRUE
128 | LV_2791-1_0_4_line_128 |  | 124 | 125 | 0.011246 | 0.125 | 0.08 | 261 | 0 | 0.364 | 1 | 1 | cs | TRUE
129 | LV_2791-1_0_4_line_129 |  | 124 | 126 | 0.029935 | 0.125 | 0.08 | 261 | 0 | 0.364 | 1 | 1 | cs | TRUE
130 | LV_2791-1_0_4_line_130 |  | 125 | 132 | 0.017102 | 0.125 | 0.08 | 261 | 0 | 0.364 | 1 | 1 | cs | TRUE
131 | LV_2791-1_0_4_line_131 |  | 126 | 127 | 0.0059998 | 0.125 | 0.08 | 261 | 0 | 0.364 | 1 | 1 | cs | TRUE
132 | LV_2791-1_0_4_line_132 |  | 127 | 128 | 0.014236 | 0.125 | 0.08 | 261 | 0 | 0.364 | 1 | 1 | cs | TRUE
133 | LV_2791-1_0_4_line_133 |  | 128 | 129 | 0.0048874 | 0.125 | 0.08 | 261 | 0 | 0.364 | 1 | 1 | cs | TRUE
134 | LV_2791-1_0_4_line_134 |  | 129 | 130 | 0.019835 | 0.125 | 0.08 | 261 | 0 | 0.364 | 1 | 1 | cs | TRUE
135 | LV_2791-1_0_4_line_135 |  | 130 | 131 | 0.017184 | 0.125 | 0.08 | 261 | 0 | 0.364 | 1 | 1 | cs | TRUE
136 | LV_2791-1_0_4_line_136 |  | 132 | 133 | 0.0075984 | 0.125 | 0.08 | 261 | 0 | 0.364 | 1 | 1 | cs | TRUE
137 | LV_2791-1_0_4_line_137 |  | 133 | 134 | 0.029617 | 0.125 | 0.08 | 261 | 0 | 0.364 | 1 | 1 | cs | TRUE
138 | LV_2791-1_0_4_line_138 |  | 134 | 135 | 0.025328 | 0.125 | 0.08 | 261 | 0 | 0.364 | 1 | 1 | cs | TRUE
139 | LV_2791-1_0_4_line_139 |  | 135 | 136 | 0.010954 | 0.125 | 0.08 | 261 | 0 | 0.364 | 1 | 1 | cs | TRUE
140 | LV_2791-1_0_4_line_140 |  | 137 | 138 | 0.020678 | 0.125 | 0.08 | 261 | 0 | 0.364 | 1 | 1 | cs | TRUE
141 | LV_2791-1_0_4_line_141 |  | 138 | 139 | 0.015854 | 0.125 | 0.08 | 261 | 0 | 0.364 | 1 | 1 | cs | TRUE
142 | LV_2791-1_0_4_line_142 |  | 139 | 146 | 0.041921 | 0.125 | 0.08 | 261 | 0 | 0.364 | 1 | 1 | cs | TRUE
143 | LV_2791-1_0_4_line_143 |  | 140 | 141 | 0.0203 | 0.125 | 0.08 | 261 | 0 | 0.364 | 1 | 2 | cs | TRUE
144 | LV_2791-1_0_4_line_144 |  | 141 | 142 | 0.049843 | 0.125 | 0.08 | 261 | 0 | 0.364 | 1 | 2 | cs | TRUE
145 | LV_2791-1_0_4_line_145 |  | 142 | 164 | 0.022016 | 0.125 | 0.08 | 261 | 0 | 0.364 | 1 | 1 | cs | TRUE
146 | LV_2791-1_0_4_line_146 |  | 142 | 163 | 0.003654 | 0.125 | 0.08 | 261 | 0 | 0.364 | 1 | 2 | cs | TRUE
147 | LV_2791-1_0_4_line_147 |  | 143 | 145 | 0.021689 | 0.125 | 0.08 | 261 | 0 | 0.364 | 1 | 1 | cs | TRUE
148 | LV_2791-1_0_4_line_148 |  | 143 | 144 | 0.019961 | 0.125 | 0.08 | 261 | 0 | 0.364 | 1 | 1 | cs | TRUE
149 | LV_2791-1_0_4_line_149 |  | 146 | 147 | 0.017034 | 0.125 | 0.08 | 261 | 0 | 0.364 | 1 | 1 | cs | TRUE
150 | LV_2791-1_0_4_line_150 |  | 147 | 148 | 0.033987 | 0.125 | 0.08 | 261 | 0 | 0.364 | 1 | 1 | cs | TRUE
151 | LV_2791-1_0_4_line_151 |  | 147 | 149 | 0.010903 | 0.125 | 0.08 | 261 | 0 | 0.364 | 1 | 1 | cs | TRUE
152 | LV_2791-1_0_4_line_152 |  | 148 | 150 | 0.002774 | 0.125 | 0.08 | 261 | 0 | 0.364 | 1 | 1 | cs | TRUE
153 | LV_2791-1_0_4_line_153 |  | 149 | 151 | 0.017665 | 0.125 | 0.08 | 261 | 0 | 0.364 | 1 | 1 | cs | TRUE
154 | LV_2791-1_0_4_line_154 |  | 150 | 162 | 0.0072452 | 0.125 | 0.08 | 261 | 0 | 0.364 | 1 | 1 | cs | TRUE
155 | LV_2791-1_0_4_line_155 |  | 151 | 155 | 0.0096361 | 0.125 | 0.08 | 261 | 0 | 0.364 | 1 | 1 | cs | TRUE
156 | LV_2791-1_0_4_line_156 |  | 152 | 153 | 0.0158 | 0.125 | 0.08 | 261 | 0 | 0.364 | 1 | 1 | cs | TRUE
157 | LV_2791-1_0_4_line_157 |  | 153 | 154 | 0.03053 | 0.125 | 0.08 | 261 | 0 | 0.364 | 1 | 1 | cs | TRUE
158 | LV_2791-1_0_4_line_158 |  | 154 | 155 | 0.036083 | 0.125 | 0.08 | 261 | 0 | 0.364 | 1 | 1 | cs | TRUE
159 | LV_2791-1_0_4_line_159 |  | 156 | 157 | 0.0070337 | 0.125 | 0.08 | 261 | 0 | 0.364 | 1 | 2 | cs | TRUE
160 | LV_2791-1_0_4_line_160 |  | 157 | 158 | 0.016181 | 0.125 | 0.08 | 261 | 0 | 0.364 | 1 | 2 | cs | TRUE
161 | LV_2791-1_0_4_line_161 |  | 158 | 159 | 0.022234 | 0.125 | 0.08 | 261 | 0 | 0.364 | 1 | 2 | cs | TRUE
162 | LV_2791-1_0_4_line_162 |  | 159 | 160 | 0.020818 | 0.125 | 0.08 | 261 | 0 | 0.364 | 1 | 2 | cs | TRUE
163 | LV_2791-1_0_4_line_163 |  | 160 | 161 | 0.012502 | 0.125 | 0.08 | 261 | 0 | 0.364 | 1 | 2 | cs | TRUE
164 | LV_2791-1_0_4_line_164 |  | 161 | 163 | 0.0038947 | 0.125 | 0.08 | 261 | 0 | 0.364 | 1 | 2 | cs | TRUE
165 | LV_2791-1_0_4_line_165 |  | 164 | 165 | 0.016275 | 0.125 | 0.08 | 261 | 0 | 0.364 | 1 | 1 | cs | TRUE
166 | LV_2791-1_0_4_line_166 |  | 165 | 172 | 0.031988 | 0.125 | 0.08 | 261 | 0 | 0.364 | 1 | 1 | cs | TRUE
167 | LV_2791-1_0_4_line_167 |  | 165 | 171 | 0.021822 | 0.125 | 0.08 | 261 | 0 | 0.364 | 1 | 1 | cs | TRUE
168 | LV_2791-1_0_4_line_168 |  | 166 | 167 | 0.01379 | 0.125 | 0.08 | 261 | 0 | 0.364 | 1 | 1 | cs | TRUE
169 | LV_2791-1_0_4_line_169 |  | 167 | 168 | 0.019358 | 0.125 | 0.08 | 261 | 0 | 0.364 | 1 | 1 | cs | TRUE
170 | LV_2791-1_0_4_line_170 |  | 168 | 169 | 0.012132 | 0.125 | 0.08 | 261 | 0 | 0.364 | 1 | 1 | cs | TRUE
171 | LV_2791-1_0_4_line_171 |  | 169 | 170 | 0.01881 | 0.125 | 0.08 | 261 | 0 | 0.364 | 1 | 1 | cs | TRUE
172 | LV_2791-1_0_4_line_172 |  | 170 | 171 | 0.0047504 | 0.125 | 0.08 | 261 | 0 | 0.364 | 1 | 1 | cs | TRUE
173 | LV_2791-1_0_4_line_173 |  | 172 | 173 | 0.0024773 | 0.125 | 0.08 | 261 | 0 | 0.364 | 1 | 1 | cs | TRUE
174 | LV_2791-1_0_4_line_174 |  | 173 | 174 | 0.0045836 | 0.125 | 0.08 | 261 | 0 | 0.364 | 1 | 1 | cs | TRUE

## trafo
| name | std_type | hv_bus | lv_bus | sn_mva | vn_hv_kv | vn_lv_kv | vk_percent | vkr_percent | pfe_kw | i0_percent | shift_degree | tap_side | tap_neutral | tap_min | tap_max | tap_step_percent | tap_step_degree | tap_pos | tap_phase_shifter | parallel | df | in_service
0 | LV_2791-1_0_4_trafo_221 | 0.63 MVA 20/0.4 kV | 176 | 160 | 0.63 | 20 | 0.4 | 6 | 1.206 | 1.65 | 0.2619 | 150 | hv | 0 | -2 | 2 | 2.5 | 0 | 0 | FALSE | 1 | 1 | TRUE

## line_geodata
| x0 | y0 | x1 | y1 | x2 | y2 | x3 | y3 | x4 | y4 | x5 | y5 | x6 | y6 | x7 | y7 | x8 | y8 | x9 | y9 | x10 | y10 | x11 | y11 | x12 | y12 | x13 | y13
0 | 2602885.8065 | 1252981.5108 | 2602893.1045 | 1252986.8799
1 | 2602885.8065 | 1252981.5108 | 2602874.4432 | 1252973.151
2 | 2602865.2994 | 1252966.4239 | 2602874.4432 | 1252973.151
3 | 2602848.6384 | 1252954.1667 | 2602865.2994 | 1252966.4239
4 | 2602848.6384 | 1252954.1667 | 2602854.8009 | 1252943.3343
5 | 2602845.3239 | 1252958.9015 | 2602848.6384 | 1252954.1667
6 | 2602854.8009 | 1252943.3343 | 2602864.4283 | 1252926.4115 | 2602865.5464 | 1252924.9215
7 | 2602845.3239 | 1252958.9015 | 2602837.4957 | 1252971.8236
8 | 2602845.3239 | 1252958.9015 | 2602829.2004 | 1252947.1348
9 | 2602865.5464 | 1252924.9215 | 2602869.9264 | 1252919.0849
10 | 2602825.1632 | 1252992.1806 | 2602837.4957 | 1252971.8236
11 | 2602829.2004 | 1252947.1348 | 2602821.7854 | 1252941.7234
12 | 2602873.7593 | 1252913.9772 | 2602869.9264 | 1252919.0849
13 | 2602825.1632 | 1252992.1806 | 2602837.2846 | 1253001.6156
14 | 2602822.2108 | 1252997.0602 | 2602825.1632 | 1252992.1806
15 | 2602821.7854 | 1252941.7234 | 2602809.3462 | 1252932.6454 | 2602805.9049 | 1252930.022
16 | 2602915.8862 | 1253239.4409 | 2602914.8723 | 1253245.689 | 2602914.9016 | 1253247.3234 | 2602915.1571 | 1253249.525 | 2602916.0763 | 1253252.1493 | 2602923.5582 | 1253266.2352
17 | 2602934.888 | 1253277.4416 | 2602932.8663 | 1253276.9403 | 2602930.7391 | 1253276.1277 | 2602928.7179 | 1253274.5145 | 2602925.9885 | 1253270.8108 | 2602923.5582 | 1253266.2352
18 | 2602881.9817 | 1253209.8379 | 2602915.8862 | 1253239.4409
19 | 2602934.888 | 1253277.4416 | 2602924.9499 | 1253281.2949
20 | 2602934.888 | 1253277.4416 | 2602937.4232 | 1253277.0093 | 2602941.1661 | 1253275.5657 | 2602949.4608 | 1253269.1099 | 2602953.9592 | 1253265.3763 | 2602959.5833 | 1253258.6302 | 2602964.2725 | 1253250.416
21 | 2602863.0342 | 1253175.709 | 2602856.7386 | 1253185.5775 | 2602881.9817 | 1253209.8379
22 | 2602924.9499 | 1253281.2949 | 2602875.7623 | 1253340.492
23 | 2602967.9186 | 1253246.3262 | 2602965.8353 | 1253248.4266 | 2602964.2725 | 1253250.416
24 | 2602805.6291 | 1253317.9194 | 2602875.7623 | 1253340.492
25 | 2602967.9186 | 1253246.3262 | 2602967.7688 | 1253228.8258 | 2602967.1374 | 1253223.8889 | 2602965.7063 | 1253218.9961 | 2602957.7414 | 1253198.7011
26 | 2602957.2213 | 1253290.7056 | 2602962.6856 | 1253271.1177 | 2602965.7084 | 1253261.0792 | 2602967.539 | 1253251.2848 | 2602967.9186 | 1253246.3262
27 | 2602805.6291 | 1253317.9194 | 2602710.9517 | 1253302.6652
28 | 2602957.7414 | 1253198.7011 | 2602941.0036 | 1253206.1312
29 | 2602957.2213 | 1253290.7056 | 2602964.629 | 1253292.844 | 2602967.6996 | 1253293.079 | 2602970.333 | 1253292.4799 | 2602999.0467 | 1253279.5411
30 | 2602630.757 | 1253065.319 | 2602637.9593 | 1253037.8041 | 2602640.6058 | 1253024.4187 | 2602641.2874 | 1253019.6463
31 | 2602630.757 | 1253065.319 | 2602625.4167 | 1253061.9812 | 2602595.6715 | 1253033.5556
32 | 2602675.1094 | 1253002.6114 | 2602641.2874 | 1253019.6463
33 | 2602687.9198 | 1253028.5776 | 2602681.3263 | 1253023.6916 | 2602679.4935 | 1253022.3566 | 2602677.6608 | 1253020.6436 | 2602676.1376 | 1253018.7528 | 2602673.4315 | 1253012.9589 | 2602673.0552 | 1253010.7017 | 2602673.1465 | 1253009.0785 | 2602675.1094 | 1253002.6114
34 | 2602678.5792 | 1252991.1803 | 2602675.1094 | 1253002.6114
35 | 2602687.9198 | 1253028.5776 | 2602703.2599 | 1253039.9453 | 2602708.6337 | 1253043.7518
36 | 2602654.1492 | 1252937.59 | 2602647.753 | 1252950.2844 | 2602646.5822 | 1252953.3526 | 2602646.2267 | 1252955.376 | 2602646.2031 | 1252957.5552 | 2602646.5182 | 1252961.5357 | 2602647.4599 | 1252964.9828 | 2602648.3266 | 1252967.1958 | 2602649.4877 | 1252969.053 | 2602651.1167 | 1252970.8549 | 2602652.7986 | 1252972.2343 | 2602657.4601 | 1252975.305 | 2602678.5792 | 1252991.1803
37 | 2602713.0527 | 1253046.8819 | 2602708.6337 | 1253043.7518
38 | 2602807.746 | 1253054.7931 | 2602833.8882 | 1253075.022
39 | 2602807.746 | 1253054.7931 | 2602807.4422 | 1253054.558
40 | 2602839.6465 | 1253079.4778 | 2602833.8882 | 1253075.022
41 | 2602795.0343 | 1253044.9567 | 2602807.4422 | 1253054.558
42 | 2602839.6465 | 1253079.4778 | 2602846.0649 | 1253084.4396 | 2602866.0107 | 1253099.7031
43 | 2602795.0343 | 1253044.9567 | 2602822.2108 | 1252997.0602
44 | 2602795.0343 | 1253044.9567 | 2602782.9626 | 1253035.757
45 | 2602822.2108 | 1252997.0602 | 2602812.6489 | 1252990.133
46 | 2602782.1281 | 1253035.1211 | 2602782.9626 | 1253035.757
47 | 2602812.6489 | 1252990.133 | 2602809.295 | 1252987.7033
48 | 2602782.1281 | 1253035.1211 | 2602764.8845 | 1253021.98
49 | 2602764.5276 | 1253021.708 | 2602764.8845 | 1253021.98
50 | 2602744.6382 | 1253006.5505 | 2602764.5276 | 1253021.708
51 | 2602724.5353 | 1252991.2304 | 2602744.6382 | 1253006.5505
52 | 2602837.2846 | 1253001.6156 | 2602845.2058 | 1253007.7813
53 | 2602743.4594 | 1253058.6954 | 2602749.9414 | 1253063.5929
54 | 2602732.9141 | 1253050.8991 | 2602733.7963 | 1253052.1002 | 2602735.6668 | 1253053.5798 | 2602742.0933 | 1253057.6632 | 2602743.4594 | 1253058.6954
55 | 2602749.9414 | 1253063.5929 | 2602766.8697 | 1253076.3831
56 | 2602732.9141 | 1253050.8991 | 2602732.4092 | 1253049.5646 | 2602732.1157 | 1253047.9079 | 2602732.0338 | 1253045.4618 | 2602732.5197 | 1253038.8243 | 2602732.3846 | 1253037.1343 | 2602731.8575 | 1253034.8436 | 2602730.7947 | 1253032.6417 | 2602728.9246 | 1253030.1726 | 2602726.2775 | 1253027.5141 | 2602720.0575 | 1253022.7761
57 | 2602732.9141 | 1253050.8991 | 2602729.692 | 1253051.8093 | 2602727.677 | 1253052.9425 | 2602725.398 | 1253053.9644 | 2602724.3718 | 1253054.1084 | 2602723.3835 | 1253053.9412
58 | 2602770.8105 | 1253079.3606 | 2602766.8697 | 1253076.3831
59 | 2602713.0527 | 1253046.8819 | 2602722.3274 | 1253053.4515 | 2602723.3835 | 1253053.9412
60 | 2602770.8105 | 1253079.3606 | 2602787.9874 | 1253092.3387
61 | 2602787.9874 | 1253092.3387 | 2602788.4444 | 1253092.6839
62 | 2602654.1492 | 1252937.59 | 2602656.6986 | 1252939.5329
63 | 2602627.7903 | 1252929.1064 | 2602631.6764 | 1252928.2408 | 2602633.5779 | 1252928.0415 | 2602636.4676 | 1252928.154 | 2602639.7721 | 1252928.7335 | 2602642.5633 | 1252929.8132 | 2602646.6818 | 1252932.3611 | 2602654.1492 | 1252937.59
64 | 2602724.5353 | 1252991.2304 | 2602710.0863 | 1252980.219
65 | 2602699.4524 | 1252972.115 | 2602710.0863 | 1252980.219
66 | 2602656.6986 | 1252939.5329 | 2602676.7422 | 1252954.8079
67 | 2602627.7903 | 1252929.1064 | 2602624.5332 | 1252923.7904 | 2602624.0481 | 1252923.106
68 | 2602683.5686 | 1252960.0102 | 2602676.7422 | 1252954.8079
69 | 2602609.2311 | 1252905.9117 | 2602613.1763 | 1252909.6429 | 2602617.7239 | 1252914.6593 | 2602621.2304 | 1252919.1304 | 2602624.0481 | 1252923.106
70 | 2602683.5686 | 1252960.0102 | 2602699.4524 | 1252972.115
71 | 2602609.2311 | 1252905.9117 | 2602605.8898 | 1252902.7517
72 | 2602595.7532 | 1252893.1649 | 2602605.8898 | 1252902.7517
73 | 2602788.4444 | 1253092.6839 | 2602804.9278 | 1253105.138
74 | 2602806.1488 | 1253106.0605 | 2602804.9278 | 1253105.138
75 | 2602806.1488 | 1253106.0605 | 2602819.9476 | 1253116.4863
76 | 2602821.048 | 1253117.3177 | 2602819.9476 | 1253116.4863
77 | 2602821.048 | 1253117.3177 | 2602838.3809 | 1253130.4137
78 | 2602838.3809 | 1253130.4137 | 2602846.3894 | 1253136.4645
79 | 2602853.0837 | 1253141.5224 | 2602846.3894 | 1253136.4645
80 | 2602853.0837 | 1253141.5224 | 2602853.7788 | 1253142.0476 | 2602868.1615 | 1253153.2951 | 2602870.9957 | 1253156.0548
81 | 2602876.9924 | 1253161.8938 | 2602870.9957 | 1253156.0548
82 | 2602876.9924 | 1253161.8938 | 2602888.4624 | 1253172.4408
83 | 2602876.9924 | 1253161.8938 | 2602868.8927 | 1253170.6735 | 2602865.9424 | 1253171.1502 | 2602863.0342 | 1253175.709
84 | 2602897.377 | 1253180.638 | 2602888.4624 | 1253172.4408
85 | 2602646.1248 | 1252651.7886 | 2602617.1884 | 1252650.8755 | 2602614.2721 | 1252650.9294
86 | 2602652.5384 | 1252651.9248 | 2602646.1248 | 1252651.7886
87 | 2602652.5384 | 1252651.9248 | 2602653.6191 | 1252647.9226 | 2602654.359 | 1252646.9445 | 2602655.846 | 1252645.8222 | 2602660.6914 | 1252642.878 | 2602665.039 | 1252639.6778 | 2602666.413 | 1252638.0551 | 2602667.6513 | 1252636.0988 | 2602668.2859 | 1252634.309 | 2602668.4678 | 1252632.3968 | 2602668.3782 | 1252630.4176 | 2602667.866 | 1252628.3161 | 2602666.6301 | 1252624.6576 | 2602665.0095 | 1252620.9322
88 | 2602652.5384 | 1252651.9248 | 2602656.1766 | 1252651.9891
89 | 2602665.0095 | 1252620.9322 | 2602662.288 | 1252615.3162 | 2602660.6749 | 1252611.5797 | 2602659.032 | 1252606.9538 | 2602658.0979 | 1252603.4066
90 | 2602665.0095 | 1252620.9322 | 2602666.172 | 1252619.7208 | 2602666.6025 | 1252618.8093 | 2602666.7011 | 1252617.653 | 2602666.2514 | 1252610.715 | 2602666.0438 | 1252602.5095 | 2602666.5669 | 1252596.7282 | 2602668.4949 | 1252587.8343 | 2602670.3316 | 1252580.8083 | 2602670.651 | 1252579.9613
91 | 2602656.1766 | 1252651.9891 | 2602693.4496 | 1252652.6479
92 | 2602658.0979 | 1252603.4066 | 2602650.4532 | 1252588.6714 | 2602646.6306 | 1252574.3587
93 | 2602761.9245 | 1252652.3515 | 2602718.9906 | 1252653.0993 | 2602693.4496 | 1252652.6479
94 | 2602623.083 | 1252740.145 | 2602624.3247 | 1252743.6729
95 | 2602624.3247 | 1252743.6729 | 2602629.0643 | 1252757.1389 | 2602634.3298 | 1252767.4259
96 | 2602642.0313 | 1252782.4722 | 2602634.3298 | 1252767.4259
97 | 2602642.0313 | 1252782.4722 | 2602626.6055 | 1252789.8926
98 | 2602642.0313 | 1252782.4722 | 2602646.4914 | 1252780.3728 | 2602651.7665 | 1252778.2292
99 | 2602626.6055 | 1252789.8926 | 2602621.2619 | 1252792.5007
100 | 2602626.6055 | 1252789.8926 | 2602629.2516 | 1252795.3084 | 2602635.8969 | 1252804.5403
101 | 2602651.7665 | 1252778.2292 | 2602661.3189 | 1252795.2445 | 2602662.7883 | 1252797.7326
102 | 2602651.7665 | 1252778.2292 | 2602667.446 | 1252772.7605
103 | 2602604.9236 | 1252800.4793 | 2602607.9422 | 1252799.0016 | 2602621.2619 | 1252792.5007
104 | 2602635.8969 | 1252804.5403 | 2602637.8178 | 1252807.2088 | 2602644.2585 | 1252814.105 | 2602654.1075 | 1252823.4154
105 | 2602693.5399 | 1252762.066 | 2602688.1935 | 1252764.9254 | 2602678.1866 | 1252768.9903 | 2602675.0397 | 1252770.1119 | 2602667.446 | 1252772.7605
106 | 2602693.5399 | 1252762.066 | 2602697.167 | 1252760.1262 | 2602698.5896 | 1252759.2617
107 | 2602700.3739 | 1252758.1775 | 2602698.5896 | 1252759.2617
108 | 2602706.2525 | 1252754.6053 | 2602700.3739 | 1252758.1775
109 | 2602713.4741 | 1252749.6257 | 2602708.3748 | 1252753.3156 | 2602706.2525 | 1252754.6053
110 | 2602601.4972 | 1252802.1565 | 2602604.9236 | 1252800.4793
111 | 2602682.3509 | 1252841.9327 | 2602667.5148 | 1252826.8234 | 2602664.1093 | 1252832.8703 | 2602654.1075 | 1252823.4154
112 | 2602761.9245 | 1252652.3515 | 2602786.4173 | 1252651.5733 | 2602787.8207 | 1252651.674 | 2602789.0733 | 1252651.7635 | 2602790.8538 | 1252652.0757 | 2602792.4985 | 1252652.51 | 2602794.4374 | 1252653.2447 | 2602792.5568 | 1252657.1687 | 2602797.1203 | 1252660.2728 | 2602798.7259 | 1252663.6869 | 2602799.8628 | 1252669.1132 | 2602803.7394 | 1252672.9619 | 2602798.2589 | 1252678.3629
113 | 2602798.2589 | 1252678.3629 | 2602801.9396 | 1252681.4777 | 2602820.4034 | 1252697.2633
114 | 2602798.2589 | 1252678.3629 | 2602795.6545 | 1252680.9301 | 2602785.0506 | 1252691.2146
115 | 2602820.4034 | 1252697.2633 | 2602804.9275 | 1252716.4697
116 | 2602775.7656 | 1252700.2199 | 2602785.0506 | 1252691.2146
117 | 2602723.055 | 1252742.6928 | 2602713.4741 | 1252749.6257
118 | 2602723.055 | 1252742.6928 | 2602728.8745 | 1252738.4818 | 2602729.2916 | 1252738.1448
119 | 2602749.6903 | 1252721.6598 | 2602773.5745 | 1252702.345 | 2602775.7656 | 1252700.2199
120 | 2602744.416 | 1252725.925 | 2602729.2916 | 1252738.1448
121 | 2602744.416 | 1252725.925 | 2602749.6903 | 1252721.6598
122 | 2602744.416 | 1252725.925 | 2602756.4991 | 1252737.5712
123 | 2602761.5192 | 1252742.4098 | 2602756.4991 | 1252737.5712
124 | 2602761.5192 | 1252742.4098 | 2602769.3048 | 1252749.9139
125 | 2602806.4421 | 1252752.0591 | 2602804.7981 | 1252749.568 | 2602801.6231 | 1252745.9976 | 2602799.7752 | 1252744.4401 | 2602797.5196 | 1252743.5163 | 2602795.4373 | 1252743.115 | 2602793.1886 | 1252743.5143 | 2602791.5659 | 1252744.4363 | 2602779.5411 | 1252755.7271 | 2602778.326 | 1252756.3047 | 2602777.1112 | 1252756.3042 | 2602776.0173 | 1252756.0146 | 2602774.9763 | 1252755.3803 | 2602769.3048 | 1252749.9139
126 | 2602868.6611 | 1253026.0382 | 2602845.2058 | 1253007.7813
127 | 2602874.462 | 1252913.0408 | 2602873.7593 | 1252913.9772
128 | 2602874.462 | 1252913.0408 | 2602880.7654 | 1252903.7275
129 | 2602874.462 | 1252913.0408 | 2602898.8866 | 1252930.3487
130 | 2602880.7654 | 1252903.7275 | 2602890.3509 | 1252889.5648
131 | 2602903.7819 | 1252933.8176 | 2602898.8866 | 1252930.3487
132 | 2602903.7819 | 1252933.8176 | 2602915.3974 | 1252942.0486
133 | 2602919.3851 | 1252944.8744 | 2602915.3974 | 1252942.0486
134 | 2602919.3851 | 1252944.8744 | 2602935.569 | 1252956.3427
135 | 2602949.5894 | 1252966.278 | 2602935.569 | 1252956.3427
136 | 2602894.6098 | 1252883.2721 | 2602890.3509 | 1252889.5648
137 | 2602911.2101 | 1252858.745 | 2602894.6098 | 1252883.2721
138 | 2602911.2101 | 1252858.745 | 2602932.4236 | 1252872.5829
139 | 2602941.5982 | 1252878.5677 | 2602932.4236 | 1252872.5829
140 | 2602813.405 | 1252770.6636 | 2602813.405 | 1252770.6636 | 2602813.0587 | 1252769.1068 | 2602813.4074 | 1252765.5936 | 2602813.4084 | 1252763.3477 | 2602812.8282 | 1252761.7352 | 2602806.4421 | 1252752.0591
141 | 2602813.405 | 1252770.6636 | 2602814.385 | 1252772.5653 | 2602816.4667 | 1252774.3563 | 2602823.8586 | 1252779.6632 | 2602825.219 | 1252780.9449
142 | 2602825.219 | 1252780.9449 | 2602826.1137 | 1252781.7878 | 2602826.8071 | 1252783.2891 | 2602826.9195 | 1252785.0793 | 2602826.3452 | 1252786.8023 | 2602824.0271 | 1252790.6038 | 2602825.7001 | 1252794.874 | 2602833.6199 | 1252800.8038 | 2602832.5759 | 1252806.6293 | 2602826.216 | 1252815.0808
143 | 2602682.3509 | 1252841.9327 | 2602687.8627 | 1252847.5459 | 2602689.929 | 1252849.8817 | 2602690.117 | 1252851.2716 | 2602694.2427 | 1252854.8758 | 2602696.2358 | 1252856.2729
144 | 2602737.4786 | 1252883.7584 | 2602736.3394 | 1252883.6912 | 2602735.2077 | 1252883.4572 | 2602733.616 | 1252882.7227 | 2602723.7954 | 1252875.5914 | 2602696.2358 | 1252856.2729
145 | 2602737.4786 | 1252883.7584 | 2602736.6921 | 1252887.8163 | 2602726.1074 | 1252902.2295
146 | 2602737.4786 | 1252883.7584 | 2602738.5503 | 1252883.1363 | 2602740.1432 | 1252881.3136
147 | 2602601.4972 | 1252802.1565 | 2602591.724 | 1252806.9221 | 2602582.0187 | 1252811.6956
148 | 2602601.4972 | 1252802.1565 | 2602613.5439 | 1252818.0731
149 | 2602815.9737 | 1252828.6916 | 2602826.216 | 1252815.0808
150 | 2602815.9737 | 1252828.6916 | 2602803.8961 | 1252823.705 | 2602798.268 | 1252822.3459 | 2602795.6424 | 1252822.0223 | 2602793.5598 | 1252822.3993 | 2602791.6352 | 1252823.6215 | 2602789.7178 | 1252825.6553 | 2602786.7345 | 1252830.0277
151 | 2602815.9737 | 1252828.6916 | 2602823.3134 | 1252832.4864 | 2602825.5789 | 1252833.8416
152 | 2602785.1711 | 1252832.3191 | 2602786.7345 | 1252830.0277
153 | 2602840.595 | 1252843.1425 | 2602833.1346 | 1252838.3614 | 2602825.5789 | 1252833.8416
154 | 2602781.0878 | 1252838.304 | 2602785.1711 | 1252832.3191
155 | 2602840.595 | 1252843.1425 | 2602848.7081 | 1252848.3418
156 | 2602865.6568 | 1252796.2784 | 2602856.7586 | 1252809.3342
157 | 2602874.681 | 1252834.05 | 2602856.7586 | 1252809.3342
158 | 2602874.681 | 1252834.05 | 2602865.2728 | 1252847.627 | 2602861.7322 | 1252851.628 | 2602856.8726 | 1252852.6263 | 2602852.9272 | 1252851.0457 | 2602848.7081 | 1252848.3418
159 | 2602800.3112 | 1252925.7578 | 2602805.9049 | 1252930.022
160 | 2602800.3112 | 1252925.7578 | 2602787.4429 | 1252915.948
161 | 2602787.4429 | 1252915.948 | 2602784.0262 | 1252913.3433 | 2602770.3576 | 1252901.7275
162 | 2602770.3576 | 1252901.7275 | 2602763.5793 | 1252895.9671 | 2602754.004 | 1252888.864
163 | 2602743.893 | 1252881.5154 | 2602745.5525 | 1252882.5946 | 2602754.004 | 1252888.864
164 | 2602740.1432 | 1252881.3136 | 2602741.3732 | 1252880.9472 | 2602742.5879 | 1252881.0256 | 2602743.893 | 1252881.5154
165 | 2602716.4739 | 1252915.3474 | 2602726.1074 | 1252902.2295
166 | 2602716.4739 | 1252915.3474 | 2602700.2648 | 1252903.3101 | 2602691.3896 | 1252895.5368
167 | 2602716.4739 | 1252915.3474 | 2602721.7385 | 1252919.7304 | 2602732.7515 | 1252929.8728
168 | 2602787.2977 | 1252971.7673 | 2602781.7604 | 1252967.7557 | 2602776.1652 | 1252963.6285
169 | 2602760.5866 | 1252952.1371 | 2602776.1652 | 1252963.6285
170 | 2602760.5866 | 1252952.1371 | 2602750.823 | 1252944.935
171 | 2602736.2458 | 1252933.0909 | 2602742.1998 | 1252938.5742 | 2602750.823 | 1252944.935
172 | 2602732.7515 | 1252929.8728 | 2602736.2458 | 1252933.0909
173 | 2602691.3896 | 1252895.5368 | 2602689.526 | 1252893.9046
174 | 2602686.078 | 1252890.8846 | 2602689.526 | 1252893.9046

## bus_geodata
| x | y | coords
0 | 2602885.8065 | 1252981.5109
1 | 2602893.1045 | 1252986.8799
2 | 2602874.4432 | 1252973.151
3 | 2602865.2994 | 1252966.4239
4 | 2602848.6384 | 1252954.1667
5 | 2602854.8009 | 1252943.3343
6 | 2602845.3239 | 1252958.9015
7 | 2602865.5464 | 1252924.9215
8 | 2602837.4957 | 1252971.8236
9 | 2602829.2004 | 1252947.1348
10 | 2602869.9264 | 1252919.0849
11 | 2602825.1632 | 1252992.1806
12 | 2602821.7853 | 1252941.7234
13 | 2602923.5582 | 1253266.2352
14 | 2602915.8862 | 1253239.4409
15 | 2602934.888 | 1253277.4416
16 | 2602881.9817 | 1253209.8379
17 | 2602924.9499 | 1253281.2949
18 | 2602964.2725 | 1253250.416
19 | 2602875.7623 | 1253340.492
20 | 2602967.9186 | 1253246.3262
21 | 2602805.6291 | 1253317.9194
22 | 2602710.9517 | 1253302.6652
23 | 2602957.7414 | 1253198.7011
24 | 2602957.2213 | 1253290.7056
25 | 2602941.0036 | 1253206.1312
26 | 2602999.0467 | 1253279.5411
27 | 2602630.757 | 1253065.319
28 | 2602641.2874 | 1253019.6463
29 | 2602595.6715 | 1253033.5556
30 | 2602675.1094 | 1253002.6114
31 | 2602687.9198 | 1253028.5776
32 | 2602678.5792 | 1252991.1803
33 | 2602708.6337 | 1253043.7518
34 | 2602807.746 | 1253054.7931
35 | 2602833.8882 | 1253075.022
36 | 2602807.4422 | 1253054.558
37 | 2602839.6465 | 1253079.4778
38 | 2602795.0343 | 1253044.9567
39 | 2602866.0107 | 1253099.7031
40 | 2602822.2108 | 1252997.0602
41 | 2602782.9626 | 1253035.757
42 | 2602812.6489 | 1252990.133
43 | 2602782.1281 | 1253035.1211
44 | 2602764.8845 | 1253021.98
45 | 2602764.5276 | 1253021.708
46 | 2602744.6382 | 1253006.5505
47 | 2602837.2846 | 1253001.6156
48 | 2602809.295 | 1252987.7033
49 | 2602743.4594 | 1253058.6954
50 | 2602749.9414 | 1253063.5929
51 | 2602732.9141 | 1253050.8991
52 | 2602766.8697 | 1253076.3831
53 | 2602720.0575 | 1253022.7761
54 | 2602723.3835 | 1253053.9412
55 | 2602770.8105 | 1253079.3606
56 | 2602713.0527 | 1253046.8819
57 | 2602787.9874 | 1253092.3387
58 | 2602654.1492 | 1252937.59
59 | 2602724.5353 | 1252991.2304
60 | 2602710.0863 | 1252980.219
61 | 2602656.6986 | 1252939.5329
62 | 2602627.7903 | 1252929.1064
63 | 2602676.7422 | 1252954.8079
64 | 2602624.0481 | 1252923.106
65 | 2602699.4524 | 1252972.115
66 | 2602683.5686 | 1252960.0102
67 | 2602609.2311 | 1252905.9117
68 | 2602605.8898 | 1252902.7517
69 | 2602788.4444 | 1253092.6839
70 | 2602804.9278 | 1253105.138
71 | 2602806.1488 | 1253106.0605
72 | 2602819.9476 | 1253116.4863
73 | 2602821.048 | 1253117.3177
74 | 2602838.3809 | 1253130.4137
75 | 2602846.3894 | 1253136.4645
76 | 2602853.0837 | 1253141.5224
77 | 2602870.9957 | 1253156.0548
78 | 2602876.9924 | 1253161.8938
79 | 2602888.4624 | 1253172.4408
80 | 2602863.0342 | 1253175.709
81 | 2602897.377 | 1253180.638
82 | 2602614.2721 | 1252650.9294
83 | 2602646.1248 | 1252651.7886
84 | 2602652.5384 | 1252651.9248
85 | 2602665.0095 | 1252620.9322
86 | 2602656.1766 | 1252651.9891
87 | 2602658.0979 | 1252603.4066
88 | 2602670.651 | 1252579.9613
89 | 2602693.4496 | 1252652.6479
90 | 2602646.6306 | 1252574.3587
91 | 2602623.083 | 1252740.145
92 | 2602624.3247 | 1252743.6729
93 | 2602634.3298 | 1252767.4259
94 | 2602642.0313 | 1252782.4722
95 | 2602626.6055 | 1252789.8926
96 | 2602651.7665 | 1252778.2292
97 | 2602621.2619 | 1252792.5007
98 | 2602635.8969 | 1252804.5403
99 | 2602662.7883 | 1252797.7326
100 | 2602667.446 | 1252772.7605
101 | 2602693.5399 | 1252762.066
102 | 2602698.5896 | 1252759.2617
103 | 2602700.3739 | 1252758.1775
104 | 2602706.2525 | 1252754.6053
105 | 2602604.9236 | 1252800.4793
106 | 2602654.1075 | 1252823.4154
107 | 2602761.9245 | 1252652.3515
108 | 2602798.2589 | 1252678.3629
109 | 2602820.4034 | 1252697.2633
110 | 2602785.0506 | 1252691.2146
111 | 2602713.4741 | 1252749.6257
112 | 2602723.055 | 1252742.6928
113 | 2602804.9275 | 1252716.4697
114 | 2602775.7656 | 1252700.2199
115 | 2602729.2916 | 1252738.1448
116 | 2602744.416 | 1252725.925
117 | 2602749.6903 | 1252721.6598
118 | 2602756.4991 | 1252737.5712
119 | 2602761.5192 | 1252742.4098
120 | 2602769.3048 | 1252749.9139
121 | 2602868.6611 | 1253026.0382
122 | 2602845.2058 | 1253007.7813
123 | 2602873.7593 | 1252913.9772
124 | 2602874.462 | 1252913.0408
125 | 2602880.7654 | 1252903.7275
126 | 2602898.8866 | 1252930.3487
127 | 2602903.7819 | 1252933.8176
128 | 2602915.3974 | 1252942.0486
129 | 2602919.3851 | 1252944.8744
130 | 2602935.569 | 1252956.3427
131 | 2602949.5894 | 1252966.278
132 | 2602890.3509 | 1252889.5648
133 | 2602894.6098 | 1252883.2721
134 | 2602911.2101 | 1252858.745
135 | 2602932.4236 | 1252872.5829
136 | 2602941.5982 | 1252878.5677
137 | 2602806.4421 | 1252752.0591
138 | 2602813.405 | 1252770.6636
139 | 2602825.219 | 1252780.9449
140 | 2602682.3509 | 1252841.9327
141 | 2602696.2358 | 1252856.2729
142 | 2602737.4786 | 1252883.7584
143 | 2602601.4972 | 1252802.1565
144 | 2602613.5439 | 1252818.0731
145 | 2602582.0187 | 1252811.6956
146 | 2602826.216 | 1252815.0808
147 | 2602815.9737 | 1252828.6916
148 | 2602786.7345 | 1252830.0277
149 | 2602825.5789 | 1252833.8416
150 | 2602785.1711 | 1252832.3191
151 | 2602840.595 | 1252843.1425
152 | 2602865.6568 | 1252796.2784
153 | 2602856.7586 | 1252809.3342
154 | 2602874.681 | 1252834.05
155 | 2602848.7081 | 1252848.3418
156 | 2602805.9049 | 1252930.022
157 | 2602800.3112 | 1252925.7578
158 | 2602787.4429 | 1252915.948
159 | 2602770.3576 | 1252901.7275
160 | 2602754.004 | 1252888.864
161 | 2602743.893 | 1252881.5154
162 | 2602781.0878 | 1252838.304
163 | 2602740.1432 | 1252881.3136
164 | 2602726.1074 | 1252902.2295
165 | 2602716.4739 | 1252915.3474
166 | 2602787.2977 | 1252971.7673
167 | 2602776.1652 | 1252963.6285
168 | 2602760.5866 | 1252952.1371
169 | 2602750.823 | 1252944.935
170 | 2602736.2458 | 1252933.0909
171 | 2602732.7515 | 1252929.8728
172 | 2602691.3896 | 1252895.5368
173 | 2602689.526 | 1252893.9046
174 | 2602686.078 | 1252890.8846
175 | 2602595.7532 | 1252893.1649
176 | 2602740.1432 | 1252881.3136

## line_std_types
| c_nf_per_km | r_ohm_per_km | x_ohm_per_km | max_i_ka | type | q_mm2 | alpha | voltage_rating
NAYY 4x50 SE | 210 | 0.642 | 0.083 | 0.142 | cs | 50 | 0.00403 | LV
NAYY 4x120 SE | 264 | 0.225 | 0.08 | 0.242 | cs | 120 | 0.00403 | LV
NAYY 4x150 SE | 261 | 0.208 | 0.08 | 0.27 | cs | 150 | 0.00403 | LV
NA2XS2Y 1x95 RM/25 12/20 kV | 216 | 0.313 | 0.132 | 0.252 | cs | 95 | 0.00403 | MV
NA2XS2Y 1x185 RM/25 12/20 kV | 273 | 0.161 | 0.117 | 0.362 | cs | 185 | 0.00403 | MV
NA2XS2Y 1x240 RM/25 12/20 kV | 304 | 0.122 | 0.112 | 0.421 | cs | 240 | 0.00403 | MV
NA2XS2Y 1x95 RM/25 6/10 kV | 315 | 0.313 | 0.123 | 0.249 | cs | 95 | 0.00403 | MV
NA2XS2Y 1x185 RM/25 6/10 kV | 406 | 0.161 | 0.11 | 0.358 | cs | 185 | 0.00403 | MV
NA2XS2Y 1x240 RM/25 6/10 kV | 456 | 0.122 | 0.105 | 0.416 | cs | 240 | 0.00403 | MV
NA2XS2Y 1x150 RM/25 12/20 kV | 250 | 0.206 | 0.116 | 0.319 | cs | 150 | 0.00403 | MV
NA2XS2Y 1x120 RM/25 12/20 kV | 230 | 0.253 | 0.119 | 0.283 | cs | 120 | 0.00403 | MV
NA2XS2Y 1x70 RM/25 12/20 kV | 190 | 0.443 | 0.132 | 0.22 | cs | 70 | 0.00403 | MV
NA2XS2Y 1x150 RM/25 6/10 kV | 360 | 0.206 | 0.11 | 0.315 | cs | 150 | 0.00403 | MV
NA2XS2Y 1x120 RM/25 6/10 kV | 340 | 0.253 | 0.113 | 0.28 | cs | 120 | 0.00403 | MV
NA2XS2Y 1x70 RM/25 6/10 kV | 280 | 0.443 | 0.123 | 0.217 | cs | 70 | 0.00403 | MV
N2XS(FL)2Y 1x120 RM/35 64/110 kV | 112 | 0.153 | 0.166 | 0.366 | cs | 120 | 0.00393 | HV
N2XS(FL)2Y 1x185 RM/35 64/110 kV | 125 | 0.099 | 0.156 | 0.457 | cs | 185 | 0.00393 | HV
N2XS(FL)2Y 1x240 RM/35 64/110 kV | 135 | 0.075 | 0.149 | 0.526 | cs | 240 | 0.00393 | HV
N2XS(FL)2Y 1x300 RM/35 64/110 kV | 144 | 0.06 | 0.144 | 0.588 | cs | 300 | 0.00393 | HV
15-AL1/3-ST1A 0.4 | 11 | 1.8769 | 0.35 | 0.105 | ol | 16 | 0.00403 | LV
24-AL1/4-ST1A 0.4 | 11.25 | 1.2012 | 0.335 | 0.14 | ol | 24 | 0.00403 | LV
48-AL1/8-ST1A 0.4 | 12.2 | 0.5939 | 0.3 | 0.21 | ol | 48 | 0.00403 | LV
94-AL1/15-ST1A 0.4 | 13.2 | 0.306 | 0.29 | 0.35 | ol | 94 | 0.00403 | LV
34-AL1/6-ST1A 10.0 | 9.7 | 0.8342 | 0.36 | 0.17 | ol | 34 | 0.00403 | MV
48-AL1/8-ST1A 10.0 | 10.1 | 0.5939 | 0.35 | 0.21 | ol | 48 | 0.00403 | MV
70-AL1/11-ST1A 10.0 | 10.4 | 0.4132 | 0.339 | 0.29 | ol | 70 | 0.00403 | MV
94-AL1/15-ST1A 10.0 | 10.75 | 0.306 | 0.33 | 0.35 | ol | 94 | 0.00403 | MV
122-AL1/20-ST1A 10.0 | 11.1 | 0.2376 | 0.323 | 0.41 | ol | 122 | 0.00403 | MV
149-AL1/24-ST1A 10.0 | 11.25 | 0.194 | 0.315 | 0.47 | ol | 149 | 0.00403 | MV
34-AL1/6-ST1A 20.0 | 9.15 | 0.8342 | 0.382 | 0.17 | ol | 34 | 0.00403 | MV
48-AL1/8-ST1A 20.0 | 9.5 | 0.5939 | 0.372 | 0.21 | ol | 48 | 0.00403 | MV
70-AL1/11-ST1A 20.0 | 9.7 | 0.4132 | 0.36 | 0.29 | ol | 70 | 0.00403 | MV
94-AL1/15-ST1A 20.0 | 10 | 0.306 | 0.35 | 0.35 | ol | 94 | 0.00403 | MV
122-AL1/20-ST1A 20.0 | 10.3 | 0.2376 | 0.344 | 0.41 | ol | 122 | 0.00403 | MV
149-AL1/24-ST1A 20.0 | 10.5 | 0.194 | 0.337 | 0.47 | ol | 149 | 0.00403 | MV
184-AL1/30-ST1A 20.0 | 10.75 | 0.1571 | 0.33 | 0.535 | ol | 184 | 0.00403 | MV
243-AL1/39-ST1A 20.0 | 11 | 0.1188 | 0.32 | 0.645 | ol | 243 | 0.00403 | MV
48-AL1/8-ST1A 110.0 | 8 | 0.5939 | 0.46 | 0.21 | ol | 48 | 0.00403 | HV
70-AL1/11-ST1A 110.0 | 8.4 | 0.4132 | 0.45 | 0.29 | ol | 70 | 0.00403 | HV
94-AL1/15-ST1A 110.0 | 8.65 | 0.306 | 0.44 | 0.35 | ol | 94 | 0.00403 | HV
122-AL1/20-ST1A 110.0 | 8.5 | 0.2376 | 0.43 | 0.41 | ol | 122 | 0.00403 | HV
149-AL1/24-ST1A 110.0 | 8.75 | 0.194 | 0.41 | 0.47 | ol | 149 | 0.00403 | HV
184-AL1/30-ST1A 110.0 | 8.8 | 0.1571 | 0.4 | 0.535 | ol | 184 | 0.00403 | HV
243-AL1/39-ST1A 110.0 | 9 | 0.1188 | 0.39 | 0.645 | ol | 243 | 0.00403 | HV
305-AL1/39-ST1A 110.0 | 9.2 | 0.0949 | 0.38 | 0.74 | ol | 305 | 0.00403 | HV
490-AL1/64-ST1A 110.0 | 9.75 | 0.059 | 0.37 | 0.96 | ol | 490 | 0.00403 | HV
679-AL1/86-ST1A 110.0 | 9.95 | 0.042 | 0.36 | 1.15 | ol | 679 | 0.00403 | HV
490-AL1/64-ST1A 220.0 | 10 | 0.059 | 0.285 | 0.96 | ol | 490 | 0.00403 | HV
679-AL1/86-ST1A 220.0 | 11.7 | 0.042 | 0.275 | 1.15 | ol | 679 | 0.00403 | HV
490-AL1/64-ST1A 380.0 | 11 | 0.059 | 0.253 | 0.96 | ol | 490 | 0.00403 | HV
679-AL1/86-ST1A 380.0 | 14.6 | 0.042 | 0.25 | 1.15 | ol | 679 | 0.00403 | HV

## trafo_std_types
| i0_percent | pfe_kw | vkr_percent | sn_mva | vn_lv_kv | vn_hv_kv | vk_percent | shift_degree | vector_group | tap_side | tap_neutral | tap_min | tap_max | tap_step_degree | tap_step_percent | tap_phase_shifter
160 MVA 380/110 kV | 0.06 | 60 | 0.25 | 160 | 110 | 380 | 12.2 | 0 | Yy0 | hv | 0 | -9 | 9 | 0 | 1.5 | FALSE
100 MVA 220/110 kV | 0.06 | 55 | 0.26 | 100 | 110 | 220 | 12 | 0 | Yy0 | hv | 0 | -9 | 9 | 0 | 1.5 | FALSE
63 MVA 110/20 kV | 0.04 | 22 | 0.32 | 63 | 20 | 110 | 18 | 150 | YNd5 | hv | 0 | -9 | 9 | 0 | 1.5 | FALSE
40 MVA 110/20 kV | 0.05 | 18 | 0.34 | 40 | 20 | 110 | 16.2 | 150 | YNd5 | hv | 0 | -9 | 9 | 0 | 1.5 | FALSE
25 MVA 110/20 kV | 0.07 | 14 | 0.41 | 25 | 20 | 110 | 12 | 150 | YNd5 | hv | 0 | -9 | 9 | 0 | 1.5 | FALSE
63 MVA 110/10 kV | 0.04 | 22 | 0.32 | 63 | 10 | 110 | 18 | 150 | YNd5 | hv | 0 | -9 | 9 | 0 | 1.5 | FALSE
40 MVA 110/10 kV | 0.05 | 18 | 0.34 | 40 | 10 | 110 | 16.2 | 150 | YNd5 | hv | 0 | -9 | 9 | 0 | 1.5 | FALSE
25 MVA 110/10 kV | 0.07 | 14 | 0.41 | 25 | 10 | 110 | 12 | 150 | YNd5 | hv | 0 | -9 | 9 | 0 | 1.5 | FALSE
0.25 MVA 20/0.4 kV | 0.32 | 0.8 | 1.44 | 0.25 | 0.4 | 20 | 6 | 150 | Yzn5 | hv | 0 | -2 | 2 | 0 | 2.5 | FALSE
0.4 MVA 20/0.4 kV | 0.3375 | 1.35 | 1.425 | 0.4 | 0.4 | 20 | 6 | 150 | Dyn5 | hv | 0 | -2 | 2 | 0 | 2.5 | FALSE
0.63 MVA 20/0.4 kV | 0.2619 | 1.65 | 1.206 | 0.63 | 0.4 | 20 | 6 | 150 | Dyn5 | hv | 0 | -2 | 2 | 0 | 2.5 | FALSE
0.25 MVA 10/0.4 kV | 0.24 | 0.6 | 1.2 | 0.25 | 0.4 | 10 | 4 | 150 | Dyn5 | hv | 0 | -2 | 2 | 0 | 2.5 | FALSE
0.4 MVA 10/0.4 kV | 0.2375 | 0.95 | 1.325 | 0.4 | 0.4 | 10 | 4 | 150 | Dyn5 | hv | 0 | -2 | 2 | 0 | 2.5 | FALSE
0.63 MVA 10/0.4 kV | 0.1873 | 1.18 | 1.0794 | 0.63 | 0.4 | 10 | 4 | 150 | Dyn5 | hv | 0 | -2 | 2 | 0 | 2.5 | FALSE

## trafo3w_std_types
| sn_hv_mva | sn_mv_mva | sn_lv_mva | vn_hv_kv | vn_mv_kv | vn_lv_kv | vk_hv_percent | vk_mv_percent | vk_lv_percent | vkr_hv_percent | vkr_mv_percent | vkr_lv_percent | pfe_kw | i0_percent | shift_mv_degree | shift_lv_degree | vector_group | tap_side | tap_neutral | tap_min | tap_max | tap_step_percent
63/25/38 MVA 110/20/10 kV | 63 | 25 | 38 | 110 | 20 | 10 | 10.4 | 10.4 | 10.4 | 0.28 | 0.32 | 0.35 | 35 | 0.89 | 0 | 0 | YN0yn0yn0 | hv | 0 | -10 | 10 | 1.2
63/25/38 MVA 110/10/10 kV | 63 | 25 | 38 | 110 | 10 | 10 | 10.4 | 10.4 | 10.4 | 0.28 | 0.32 | 0.35 | 35 | 0.89 | 0 | 0 | YN0yn0yn0 | hv | 0 | -10 | 10 | 1.2

## fuse_std_types
| fuse_type | i_rated_a | t_avg | t_min | t_total | x_avg | x_min | x_total
HV 100A | HV 100A | 100 | 0 | [10.0, 3.64, 0.854, 0.281, 0.1, 0.0531, 0.022, 0.01] | [10.0, 4.267, 1.21, 0.403, 0.1, 0.058, 0.022, 0.01] | 0 | [300.0, 350.0, 450.0, 550.0, 700.0, 850.0, 1200.0, 1752.0] | [600.0, 700.0, 900.0, 1150.0, 1665.0, 2000.0, 3000.0, 4313.0]
HV 10A | HV 10A | 10 | 0 | [10.0, 1675.0, 0.344, 0.156, 0.1, 0.0417, 0.0171, 0.01] | [10.0, 1.3, 0.3, 0.155, 0.1, 0.0555, 0.023, 0.01] | 0 | [30.0, 32.0, 35.0, 37.0, 39.0, 50.0, 70.0, 88.0] | [60.0, 70.0, 80.0, 87.0, 94.0, 110.0, 150.0, 216.0]
HV 125A | HV 125A | 125 | 0 | [10.0, 1.82, 0.344, 0.1, 0.0467, 0.0269, 0.01] | [10.0, 2.478, 0.426, 0.1, 0.0427, 0.0211, 0.01] | 0 | [375.0, 500.0, 700.0, 925.0, 1200.0, 1500.0, 2341.0] | [750.0, 1000.0, 1500.0, 2200.0, 3000.0, 4000.0, 5765.0]
HV 160A | HV 160A | 160 | 0 | [10.0, 4.15, 1.03, 0.198, 0.1, 0.051, 0.0172, 0.01] | [10.0, 2.3, 0.734, 0.274, 0.1, 0.046, 0.0177, 0.01] | 0 | [480.0, 550.0, 700.0, 1000.0, 1260.0, 1600.0, 2500.0, 3227.0] | [960.0, 1300.0, 1700.0, 2200.0, 2996.0, 4000.0, 6000.0, 7946.0]
HV 16A | HV 16A | 16 | 0 | [10.0, 0.352, 0.164, 0.1, 0.0649, 0.0342, 0.01] | [10.0, 2.34, 0.722, 0.181, 0.1, 0.055, 0.0296, 0.01] | 0 | [48.0, 60.0, 65.0, 71.0, 80.0, 100.0, 162.0] | [96.0, 110.0, 125.0, 150.0, 168.0, 200.0, 250.0, 398.0]
HV 200A | HV 200A | 200 | 0 | [10.0, 4.267, 1.21, 0.403, 0.1, 0.058, 0.022, 0.01] | [10.0, 3.73, 1.654, 0.328, 0.1, 0.0531, 0.019, 0.01] | 0 | [600.0, 700.0, 900.0, 1150.0, 1665.0, 2000.0, 3000.0, 4313.0] | [1200.0, 1500.0, 1800.0, 2700.0, 3960.0, 5000.0, 7500.0, 10620.0]
HV 20A | HV 20A | 20 | 0 | [10.0, 1.3, 0.3, 0.155, 0.1, 0.0555, 0.023, 0.01] | [10.0, 1.3, 0.161, 0.1, 0.0611, 0.0399, 0.0141, 0.01] | 0 | [60.0, 70.0, 80.0, 87.0, 94.0, 110.0, 150.0, 216.0] | [120.0, 150.0, 200.0, 223.0, 260.0, 300.0, 450.0, 532.0]
HV 25A | HV 25A | 25 | 0 | [10.0, 2.512, 0.833, 0.299, 0.1, 0.0372, 0.0223, 0.01] | [10.0, 3.125, 0.597, 0.198, 0.1, 0.0378, 0.022, 0.01] | 0 | [75.0, 82.0, 90.0, 100.0, 124.0, 170.0, 200.0, 289.0] | [150.0, 170.0, 210.0, 250.0, 294.0, 400.0, 500.0, 711.0]
HV 31.5A | HV 31.5A | 31.5 | 0 | [10.0, 2.34, 0.722, 0.181, 0.1, 0.055, 0.0296, 0.01] | [10.0, 2.84, 0.368, 0.164, 0.1, 0.0621, 0.0378, 0.0195, 0.01] | 0 | [95.0, 110.0, 125.0, 150.0, 165.0, 200.0, 250.0, 390.0] | [189.0, 220.0, 300.0, 350.0, 393.0, 450.0, 530.0, 700.0, 960.0]
HV 40A | HV 40A | 40 | 0 | [10.0, 1.3, 0.161, 0.1, 0.0611, 0.0399, 0.0141, 0.01] | [10.0, 2.05, 0.369, 0.198, 0.1, 0.051, 0.0298, 0.01] | 0 | [120.0, 150.0, 200.0, 223.0, 260.0, 300.0, 450.0, 532.0] | [240.0, 300.0, 400.0, 450.0, 530.0, 650.0, 800.0, 1311.0]
HV 50A | HV 50A | 50 | 0 | [10.0, 3.215, 0.597, 0.198, 0.1, 0.0378, 0.022, 0.01] | [10.0, 3.64, 0.854, 0.281, 0.1, 0.0531, 0.022, 0.01] | 0 | [150.0, 170.0, 210.0, 250.0, 294.0, 400.0, 500.0, 711.0] | [300.0, 350.0, 450.0, 550.0, 700.0, 850.0, 1200.0, 1752.0]
HV 6.3A | HV 6.3A | 6.3 | 0 | [10.0, 1.39, 0.344, 0.168, 0.1, 0.056, 0.0263, 0.01] | [10.0, 1.711, 0.516, 0.198, 0.1, 0.0634, 0.0303, 0.01] | 0 | [19.0, 19.5, 20.4, 20.8, 22.0, 25.0, 32.0, 48.0] | [38.0, 40.0, 43.0, 48.0, 53.0, 60.0, 75.0, 118.0]
HV 63A | HV 63A | 63 | 0 | [10.0, 2.84, 0.368, 0.164, 0.1, 0.0621, 0.0378, 0.0195, 0.01] | [10.0, 1.82, 0.344, 0.1, 0.0467, 0.0269, 0.01] | 0 | [189.0, 220.0, 300.0, 350.0, 393.0, 450.0, 530.0, 700.0, 961.0] | [378.0, 500.0, 700.0, 934.0, 1200.0, 1500.0, 2366.0]
HV 80A | HV 80A | 80 | 0 | [10.0, 2.05, 0.369, 0.198, 0.1, 0.051, 0.0298, 0.01] | [10.0, 4.15, 1.03, 0.198, 0.1, 0.051, 0.0172, 0.01] | 0 | [240.0, 300.0, 400.0, 450.0, 530.0, 650.0, 800.0, 1311.0] | [480.0, 550.0, 700.0, 1000.0, 1260.0, 1600.0, 2500.0, 3227.0]
Siemens NH-1-100 | Siemens NH-1-100 | 100 | [5400.0, 2000.0, 400.0, 20.0, 1.0, 0.2, 0.012, 0.004] | 0 | 0 | [150.0, 190.0, 250.0, 430.0, 900.0, 1250.0, 2700.0, 3600.0] | 0 | 0
Siemens NH-1-125 | Siemens NH-1-125 | 125 | [4800.0, 120.0, 7.0, 0.1, 0.004] | 0 | 0 | [180.0, 400.0, 740.0, 2000.0, 4250.0] | 0 | 0
Siemens NH-1-16 | Siemens NH-1-16 | 16 | [4000.0, 400.0, 2.0, 0.1, 0.04, 0.01] | 0 | 0 | [26.0, 35.0, 75.0, 150.0, 200.0, 300.0] | 0 | 0
Siemens NH-1-160 | Siemens NH-1-160 | 160 | [4800.0, 120.0, 7.0, 0.1, 0.004] | 0 | 0 | [210.0, 500.0, 900.0, 2300.0, 5000.0] | 0 | 0
Siemens NH-1-25 | Siemens NH-1-25 | 25 | [4000.0, 1000.0, 10.0, 0.2, 0.02, 0.01] | 0 | 0 | [40.0, 50.0, 100.0, 210.0, 400.0, 500.0] | 0 | 0
Siemens NH-1-50 | Siemens NH-1-50 | 50 | [4000.0, 40.0, 4.0, 1.0, 0.02, 0.01] | 0 | 0 | [86.0, 200.0, 300.0, 400.0, 1000.0, 1280.0] | 0 | 0
Siemens NH-1-63 | Siemens NH-1-63 | 63 | [4000.0, 100.0, 10.0, 2.0, 0.04, 0.01] | 0 | 0 | [100.0, 200.0, 300.0, 400.0, 1000.0, 1500.0] | 0 | 0
Siemens NH-1-80 | Siemens NH-1-80 | 80 | [4800.0, 120.0, 7.0, 0.1, 0.01] | 0 | 0 | [150.58, 250.0, 450.0, 1150.0, 2470.0] | 0 | 0
Siemens NH-2-1000 | Siemens NH-2-1000 | 1000 | [4800.0, 120.0, 7.0, 0.1, 0.004] | 0 | 0 | [1900.0, 3500.0, 8400.0, 24000.0, 52000.0] | 0 | 0
Siemens NH-2-200 | Siemens NH-2-200 | 200 | [4800.0, 120.0, 7.0, 0.1, 0.004] | 0 | 0 | [280.0, 650.0, 1200.0, 3000.0, 7000.0] | 0 | 0
Siemens NH-2-224 | Siemens NH-2-224 | 224 | [4800.0, 120.0, 7.0, 0.2, 0.04, 0.004] | 0 | 0 | [400.0, 750.0, 1453.0, 3025.0, 4315.0, 7600.0] | 0 | 0
Siemens NH-2-250 | Siemens NH-2-250 | 250 | [4800.0, 120.0, 7.0, 0.1, 0.004] | 0 | 0 | [450.0, 800.0, 1650.0, 4000.0, 8500.0] | 0 | 0
Siemens NH-2-315 | Siemens NH-2-315 | 315 | [4800.0, 120.0, 7.0, 0.1, 0.004] | 0 | 0 | [550.0, 920.0, 1900.0, 5000.0, 11000.0] | 0 | 0
Siemens NH-2-355 | Siemens NH-2-355 | 355 | [4800.0, 120.0, 6.0, 0.1, 0.004] | 0 | 0 | [650.0, 1116.27, 2350.0, 5840.0, 12790.0] | 0 | 0
Siemens NH-2-400 | Siemens NH-2-400 | 400 | [4800.0, 120.0, 7.0, 0.1, 0.004] | 0 | 0 | [720.0, 1350.0, 2800.0, 6500.0, 15000.0] | 0 | 0
Siemens NH-2-425 | Siemens NH-2-425 | 425 | [4800.0, 120.0, 7.0, 0.1, 0.004] | 0 | 0 | [850.0, 1500.0, 3050.0, 7500.0, 16500.0] | 0 | 0
Siemens NH-2-630 | Siemens NH-2-630 | 630 | [4800.0, 120.0, 7.0, 0.1, 0.004] | 0 | 0 | [1200.0, 2000.0, 4800.0, 12000.0, 26000.0] | 0 | 0

## dtypes
| element | column | dtype
0 | bus | name | object
1 | bus | vn_kv | float64
2 | bus | type | object
3 | bus | zone | object
4 | bus | in_service | bool
5 | load | name | object
6 | load | bus | uint32
7 | load | p_mw | float64
8 | load | q_mvar | float64
9 | load | const_z_percent | float64
10 | load | const_i_percent | float64
11 | load | sn_mva | float64
12 | load | scaling | float64
13 | load | in_service | bool
14 | load | type | object
15 | ext_grid | name | object
16 | ext_grid | bus | uint32
17 | ext_grid | vm_pu | float64
18 | ext_grid | va_degree | float64
19 | ext_grid | slack_weight | float64
20 | ext_grid | in_service | bool
21 | line | name | object
22 | line | std_type | object
23 | line | from_bus | uint32
24 | line | to_bus | uint32
25 | line | length_km | float64
26 | line | r_ohm_per_km | float64
27 | line | x_ohm_per_km | float64
28 | line | c_nf_per_km | float64
29 | line | g_us_per_km | float64
30 | line | max_i_ka | float64
31 | line | df | float64
32 | line | parallel | uint32
33 | line | type | object
34 | line | in_service | bool
35 | trafo | name | object
36 | trafo | std_type | object
37 | trafo | hv_bus | uint32
38 | trafo | lv_bus | uint32
39 | trafo | sn_mva | float64
40 | trafo | vn_hv_kv | float64
41 | trafo | vn_lv_kv | float64
42 | trafo | vk_percent | float64
43 | trafo | vkr_percent | float64
44 | trafo | pfe_kw | float64
45 | trafo | i0_percent | float64
46 | trafo | shift_degree | float64
47 | trafo | tap_side | object
48 | trafo | tap_neutral | int32
49 | trafo | tap_min | int32
50 | trafo | tap_max | int32
51 | trafo | tap_step_percent | float64
52 | trafo | tap_step_degree | float64
53 | trafo | tap_pos | int32
54 | trafo | tap_phase_shifter | bool
55 | trafo | parallel | uint32
56 | trafo | df | float64
57 | trafo | in_service | bool
58 | line_geodata | coords | object
59 | bus_geodata | x | float64
60 | bus_geodata | y | float64
61 | bus_geodata | coords | object

## parameters
| version | format_version | converged | OPF_converged | name | f_hz | sn_mva
0 | 2.14.6 | 2.14.0 | FALSE | FALSE |  | 50 | 1