## bus
| name | vn_kv | type | zone | in_service
0 | bus_LV_2792-1_0_4_node_0 | 0.4 | n |  | TRUE
1 | bus_LV_2792-1_0_4_node_1 | 0.4 | n |  | TRUE
2 | bus_LV_2792-1_0_4_node_2 | 0.4 | n |  | TRUE
3 | bus_LV_2792-1_0_4_node_3 | 0.4 | n |  | TRUE
4 | bus_LV_2792-1_0_4_node_4 | 0.4 | n |  | TRUE
5 | bus_LV_2792-1_0_4_node_5 | 0.4 | n |  | TRUE
6 | bus_LV_2792-1_0_4_node_6 | 0.4 | n |  | TRUE
7 | bus_LV_2792-1_0_4_node_58 | 0.4 | n |  | TRUE
8 | bus_LV_2792-1_0_4_node_12 | 0.4 | n |  | TRUE
9 | bus_LV_2792-1_0_4_node_7 | 0.4 | n |  | TRUE
10 | bus_LV_2792-1_0_4_node_25 | 0.4 | n |  | TRUE
11 | bus_LV_2792-1_0_4_node_56 | 0.4 | n |  | TRUE
12 | bus_LV_2792-1_0_4_node_10 | 0.4 | n |  | TRUE
13 | bus_LV_2792-1_0_4_node_8 | 0.4 | n |  | TRUE
14 | bus_LV_2792-1_0_4_node_23 | 0.4 | n |  | TRUE
15 | bus_LV_2792-1_0_4_node_9 | 0.4 | n |  | TRUE
16 | bus_LV_2792-1_0_4_node_15 | 0.4 | n |  | TRUE
17 | bus_LV_2792-1_0_4_node_11 | 0.4 | n |  | TRUE
18 | bus_LV_2792-1_0_4_node_13 | 0.4 | n |  | TRUE
19 | bus_LV_2792-1_0_4_node_14 | 0.4 | n |  | TRUE
20 | bus_LV_2792-1_0_4_node_52 | 0.4 | n |  | TRUE
21 | bus_LV_2792-1_0_4_node_50 | 0.4 | n |  | TRUE
22 | bus_LV_2792-1_0_4_node_16 | 0.4 | n |  | TRUE
23 | bus_LV_2792-1_0_4_node_17 | 0.4 | n |  | TRUE
24 | bus_LV_2792-1_0_4_node_18 | 0.4 | n |  | TRUE
25 | bus_LV_2792-1_0_4_node_19 | 0.4 | n |  | TRUE
26 | bus_LV_2792-1_0_4_node_20 | 0.4 | n |  | TRUE
27 | bus_LV_2792-1_0_4_node_21 | 0.4 | n |  | TRUE
28 | bus_LV_2792-1_0_4_node_22 | 0.4 | n |  | TRUE
29 | bus_LV_2792-1_0_4_node_24 | 0.4 | n |  | TRUE
30 | bus_LV_2792-1_0_4_node_26 | 0.4 | n |  | TRUE
31 | bus_LV_2792-1_0_4_node_27 | 0.4 | n |  | TRUE
32 | bus_LV_2792-1_0_4_node_28 | 0.4 | n |  | TRUE
33 | bus_LV_2792-1_0_4_node_29 | 0.4 | n |  | TRUE
34 | bus_LV_2792-1_0_4_node_30 | 0.4 | n |  | TRUE
35 | bus_LV_2792-1_0_4_node_31 | 0.4 | n |  | TRUE
36 | bus_LV_2792-1_0_4_node_32 | 0.4 | n |  | TRUE
37 | bus_LV_2792-1_0_4_node_33 | 0.4 | n |  | TRUE
38 | bus_LV_2792-1_0_4_node_34 | 0.4 | n |  | TRUE
39 | bus_LV_2792-1_0_4_node_35 | 0.4 | n |  | TRUE
40 | bus_LV_2792-1_0_4_node_36 | 0.4 | n |  | TRUE
41 | bus_LV_2792-1_0_4_node_171 | 0.4 | n |  | TRUE
42 | bus_LV_2792-1_0_4_node_37 | 0.4 | n |  | TRUE
43 | bus_LV_2792-1_0_4_node_169 | 0.4 | n |  | TRUE
44 | bus_LV_2792-1_0_4_node_38 | 0.4 | n |  | TRUE
45 | bus_LV_2792-1_0_4_node_39 | 0.4 | n |  | TRUE
46 | bus_LV_2792-1_0_4_node_40 | 0.4 | n |  | TRUE
47 | bus_LV_2792-1_0_4_node_41 | 0.4 | n |  | TRUE
48 | bus_LV_2792-1_0_4_node_42 | 0.4 | n |  | TRUE
49 | bus_LV_2792-1_0_4_node_43 | 0.4 | n |  | TRUE
50 | bus_LV_2792-1_0_4_node_178 | 0.4 | n |  | TRUE
51 | bus_LV_2792-1_0_4_node_44 | 0.4 | n |  | TRUE
52 | bus_LV_2792-1_0_4_node_121 | 0.4 | n |  | TRUE
53 | bus_LV_2792-1_0_4_node_45 | 0.4 | n |  | TRUE
54 | bus_LV_2792-1_0_4_node_46 | 0.4 | n |  | TRUE
55 | bus_LV_2792-1_0_4_node_49 | 0.4 | n |  | TRUE
56 | bus_LV_2792-1_0_4_node_47 | 0.4 | n |  | TRUE
57 | bus_LV_2792-1_0_4_node_48 | 0.4 | n |  | TRUE
58 | bus_LV_2792-1_0_4_node_53 | 0.4 | n |  | TRUE
59 | bus_LV_2792-1_0_4_node_51 | 0.4 | n |  | TRUE
60 | bus_LV_2792-1_0_4_node_116 | 0.4 | n |  | TRUE
61 | bus_LV_2792-1_0_4_node_62 | 0.4 | n |  | TRUE
62 | bus_LV_2792-1_0_4_node_117 | 0.4 | n |  | TRUE
63 | bus_LV_2792-1_0_4_node_114 | 0.4 | n |  | TRUE
64 | bus_LV_2792-1_0_4_node_63 | 0.4 | n |  | TRUE
65 | bus_LV_2792-1_0_4_node_54 | 0.4 | n |  | TRUE
66 | bus_LV_2792-1_0_4_node_55 | 0.4 | n |  | TRUE
67 | bus_LV_2792-1_0_4_node_57 | 0.4 | n |  | TRUE
68 | bus_LV_2792-1_0_4_node_59 | 0.4 | n |  | TRUE
69 | bus_LV_2792-1_0_4_node_60 | 0.4 | n |  | TRUE
70 | bus_LV_2792-1_0_4_node_61 | 0.4 | n |  | TRUE
71 | bus_LV_2792-1_0_4_node_211 | 0.4 | n |  | TRUE
72 | bus_LV_2792-1_0_4_node_205 | 0.4 | n |  | TRUE
73 | bus_LV_2792-1_0_4_node_206 | 0.4 | n |  | TRUE
74 | bus_LV_2792-1_0_4_node_207 | 0.4 | n |  | TRUE
75 | bus_LV_2792-1_0_4_node_210 | 0.4 | n |  | TRUE
76 | bus_LV_2792-1_0_4_node_208 | 0.4 | n |  | TRUE
77 | bus_LV_2792-1_0_4_node_209 | 0.4 | n |  | TRUE
78 | bus_LV_2792-1_0_4_node_213 | 0.4 | n |  | TRUE
79 | bus_LV_2792-1_0_4_node_212 | 0.4 | n |  | TRUE
80 | bus_LV_2792-1_0_4_node_214 | 0.4 | n |  | TRUE
81 | bus_LV_2792-1_0_4_node_71 | 0.4 | n |  | TRUE
82 | bus_LV_2792-1_0_4_node_69 | 0.4 | n |  | TRUE
83 | bus_LV_2792-1_0_4_node_64 | 0.4 | n |  | TRUE
84 | bus_LV_2792-1_0_4_node_65 | 0.4 | n |  | TRUE
85 | bus_LV_2792-1_0_4_node_66 | 0.4 | n |  | TRUE
86 | bus_LV_2792-1_0_4_node_67 | 0.4 | n |  | TRUE
87 | bus_LV_2792-1_0_4_node_68 | 0.4 | n |  | TRUE
88 | bus_LV_2792-1_0_4_node_80 | 0.4 | n |  | TRUE
89 | bus_LV_2792-1_0_4_node_76 | 0.4 | n |  | TRUE
90 | bus_LV_2792-1_0_4_node_74 | 0.4 | n |  | TRUE
91 | bus_LV_2792-1_0_4_node_75 | 0.4 | n |  | TRUE
92 | bus_LV_2792-1_0_4_node_77 | 0.4 | n |  | TRUE
93 | bus_LV_2792-1_0_4_node_72 | 0.4 | n |  | TRUE
94 | bus_LV_2792-1_0_4_node_79 | 0.4 | n |  | TRUE
95 | bus_LV_2792-1_0_4_node_81 | 0.4 | n |  | TRUE
96 | bus_LV_2792-1_0_4_node_82 | 0.4 | n |  | TRUE
97 | bus_LV_2792-1_0_4_node_83 | 0.4 | n |  | TRUE
98 | bus_LV_2792-1_0_4_node_70 | 0.4 | n |  | TRUE
99 | bus_LV_2792-1_0_4_node_84 | 0.4 | n |  | TRUE
100 | bus_LV_2792-1_0_4_node_85 | 0.4 | n |  | TRUE
101 | bus_LV_2792-1_0_4_node_86 | 0.4 | n |  | TRUE
102 | bus_LV_2792-1_0_4_node_87 | 0.4 | n |  | TRUE
103 | bus_LV_2792-1_0_4_node_88 | 0.4 | n |  | TRUE
104 | bus_LV_2792-1_0_4_node_89 | 0.4 | n |  | TRUE
105 | bus_LV_2792-1_0_4_node_90 | 0.4 | n |  | TRUE
106 | bus_LV_2792-1_0_4_node_203 | 0.4 | n |  | TRUE
107 | bus_LV_2792-1_0_4_node_91 | 0.4 | n |  | TRUE
108 | bus_LV_2792-1_0_4_node_107 | 0.4 | n |  | TRUE
109 | bus_LV_2792-1_0_4_node_204 | 0.4 | n |  | TRUE
110 | bus_LV_2792-1_0_4_node_92 | 0.4 | n |  | TRUE
111 | bus_LV_2792-1_0_4_node_93 | 0.4 | n |  | TRUE
112 | bus_LV_2792-1_0_4_node_106 | 0.4 | n |  | TRUE
113 | bus_LV_2792-1_0_4_node_94 | 0.4 | n |  | TRUE
114 | bus_LV_2792-1_0_4_node_102 | 0.4 | n |  | TRUE
115 | bus_LV_2792-1_0_4_node_95 | 0.4 | n |  | TRUE
116 | bus_LV_2792-1_0_4_node_108 | 0.4 | n |  | TRUE
117 | bus_LV_2792-1_0_4_node_101 | 0.4 | n |  | TRUE
118 | bus_LV_2792-1_0_4_node_97 | 0.4 | n |  | TRUE
119 | bus_LV_2792-1_0_4_node_98 | 0.4 | n |  | TRUE
120 | bus_LV_2792-1_0_4_node_99 | 0.4 | n |  | TRUE
121 | bus_LV_2792-1_0_4_node_100 | 0.4 | n |  | TRUE
122 | bus_LV_2792-1_0_4_node_109 | 0.4 | n |  | TRUE
123 | bus_LV_2792-1_0_4_node_103 | 0.4 | n |  | TRUE
124 | bus_LV_2792-1_0_4_node_104 | 0.4 | n |  | TRUE
125 | bus_LV_2792-1_0_4_node_105 | 0.4 | n |  | TRUE
126 | bus_LV_2792-1_0_4_node_110 | 0.4 | n |  | TRUE
127 | bus_LV_2792-1_0_4_node_111 | 0.4 | n |  | TRUE
128 | bus_LV_2792-1_0_4_node_112 | 0.4 | n |  | TRUE
129 | bus_LV_2792-1_0_4_node_186 | 0.4 | n |  | TRUE
130 | bus_LV_2792-1_0_4_node_128 | 0.4 | n |  | TRUE
131 | bus_LV_2792-1_0_4_node_124 | 0.4 | n |  | TRUE
132 | bus_LV_2792-1_0_4_node_125 | 0.4 | n |  | TRUE
133 | bus_LV_2792-1_0_4_node_118 | 0.4 | n |  | TRUE
134 | bus_LV_2792-1_0_4_node_119 | 0.4 | n |  | TRUE
135 | bus_LV_2792-1_0_4_node_120 | 0.4 | n |  | TRUE
136 | bus_LV_2792-1_0_4_node_122 | 0.4 | n |  | TRUE
137 | bus_LV_2792-1_0_4_node_123 | 0.4 | n |  | TRUE
138 | bus_LV_2792-1_0_4_node_177 | 0.4 | n |  | TRUE
139 | bus_LV_2792-1_0_4_node_194 | 0.4 | n |  | TRUE
140 | bus_LV_2792-1_0_4_node_176 | 0.4 | n |  | TRUE
141 | bus_LV_2792-1_0_4_node_193 | 0.4 | n |  | TRUE
142 | bus_LV_2792-1_0_4_node_126 | 0.4 | n |  | TRUE
143 | bus_LV_2792-1_0_4_node_127 | 0.4 | n |  | TRUE
144 | bus_LV_2792-1_0_4_node_129 | 0.4 | n |  | TRUE
145 | bus_LV_2792-1_0_4_node_192 | 0.4 | n |  | TRUE
146 | bus_LV_2792-1_0_4_node_190 | 0.4 | n |  | TRUE
147 | bus_LV_2792-1_0_4_node_130 | 0.4 | n |  | TRUE
148 | bus_LV_2792-1_0_4_node_131 | 0.4 | n |  | TRUE
149 | bus_LV_2792-1_0_4_node_133 | 0.4 | n |  | TRUE
150 | bus_LV_2792-1_0_4_node_134 | 0.4 | n |  | TRUE
151 | bus_LV_2792-1_0_4_node_135 | 0.4 | n |  | TRUE
152 | bus_LV_2792-1_0_4_node_202 | 0.4 | n |  | TRUE
153 | bus_LV_2792-1_0_4_node_136 | 0.4 | n |  | TRUE
154 | bus_LV_2792-1_0_4_node_201 | 0.4 | n |  | TRUE
155 | bus_LV_2792-1_0_4_node_137 | 0.4 | n |  | TRUE
156 | bus_LV_2792-1_0_4_node_138 | 0.4 | n |  | TRUE
157 | bus_LV_2792-1_0_4_node_139 | 0.4 | n |  | TRUE
158 | bus_LV_2792-1_0_4_node_140 | 0.4 | n |  | TRUE
159 | bus_LV_2792-1_0_4_node_141 | 0.4 | n |  | TRUE
160 | bus_LV_2792-1_0_4_node_142 | 0.4 | n |  | TRUE
161 | bus_LV_2792-1_0_4_node_196 | 0.4 | n |  | TRUE
162 | bus_LV_2792-1_0_4_node_195 | 0.4 | n |  | TRUE
163 | bus_LV_2792-1_0_4_node_143 | 0.4 | n |  | TRUE
164 | bus_LV_2792-1_0_4_node_144 | 0.4 | n |  | TRUE
165 | bus_LV_2792-1_0_4_node_145 | 0.4 | n |  | TRUE
166 | bus_LV_2792-1_0_4_node_146 | 0.4 | n |  | TRUE
167 | bus_LV_2792-1_0_4_node_147 | 0.4 | n |  | TRUE
168 | bus_LV_2792-1_0_4_node_152 | 0.4 | n |  | TRUE
169 | bus_LV_2792-1_0_4_node_148 | 0.4 | n |  | TRUE
170 | bus_LV_2792-1_0_4_node_151 | 0.4 | n |  | TRUE
171 | bus_LV_2792-1_0_4_node_172 | 0.4 | n |  | TRUE
172 | bus_LV_2792-1_0_4_node_173 | 0.4 | n |  | TRUE
173 | bus_LV_2792-1_0_4_node_149 | 0.4 | n |  | TRUE
174 | bus_LV_2792-1_0_4_node_150 | 0.4 | n |  | TRUE
175 | bus_LV_2792-1_0_4_node_153 | 0.4 | n |  | TRUE
176 | bus_LV_2792-1_0_4_node_154 | 0.4 | n |  | TRUE
177 | bus_LV_2792-1_0_4_node_170 | 0.4 | n |  | TRUE
178 | bus_LV_2792-1_0_4_node_174 | 0.4 | n |  | TRUE
179 | bus_LV_2792-1_0_4_node_155 | 0.4 | n |  | TRUE
180 | bus_LV_2792-1_0_4_node_156 | 0.4 | n |  | TRUE
181 | bus_LV_2792-1_0_4_node_157 | 0.4 | n |  | TRUE
182 | bus_LV_2792-1_0_4_node_158 | 0.4 | n |  | TRUE
183 | bus_LV_2792-1_0_4_node_159 | 0.4 | n |  | TRUE
184 | bus_LV_2792-1_0_4_node_160 | 0.4 | n |  | TRUE
185 | bus_LV_2792-1_0_4_node_161 | 0.4 | n |  | TRUE
186 | bus_LV_2792-1_0_4_node_162 | 0.4 | n |  | TRUE
187 | bus_LV_2792-1_0_4_node_163 | 0.4 | n |  | TRUE
188 | bus_LV_2792-1_0_4_node_164 | 0.4 | n |  | TRUE
189 | bus_LV_2792-1_0_4_node_165 | 0.4 | n |  | TRUE
190 | bus_LV_2792-1_0_4_node_166 | 0.4 | n |  | TRUE
191 | bus_LV_2792-1_0_4_node_167 | 0.4 | n |  | TRUE
192 | bus_LV_2792-1_0_4_node_168 | 0.4 | n |  | TRUE
193 | bus_LV_2792-1_0_4_node_175 | 0.4 | n |  | TRUE
194 | bus_LV_2792-1_0_4_node_179 | 0.4 | n |  | TRUE
195 | bus_LV_2792-1_0_4_node_180 | 0.4 | n |  | TRUE
196 | bus_LV_2792-1_0_4_node_181 | 0.4 | n |  | TRUE
197 | bus_LV_2792-1_0_4_node_182 | 0.4 | n |  | TRUE
198 | bus_LV_2792-1_0_4_node_200 | 0.4 | n |  | TRUE
199 | bus_LV_2792-1_0_4_node_198 | 0.4 | n |  | TRUE
200 | bus_LV_2792-1_0_4_node_183 | 0.4 | n |  | TRUE
201 | bus_LV_2792-1_0_4_node_184 | 0.4 | n |  | TRUE
202 | bus_LV_2792-1_0_4_node_187 | 0.4 | n |  | TRUE
203 | bus_LV_2792-1_0_4_node_188 | 0.4 | n |  | TRUE
204 | bus_LV_2792-1_0_4_node_189 | 0.4 | n |  | TRUE
205 | bus_LV_2792-1_0_4_node_191 | 0.4 | n |  | TRUE
206 | bus_LV_2792-1_0_4_node_197 | 0.4 | n |  | TRUE
207 | bus_LV_2792-1_0_4_node_199 | 0.4 | n |  | TRUE
208 | bus_MV_294_0_node_50 | 20 | n |  | TRUE

## load
| name | bus | p_mw | q_mvar | const_z_percent | const_i_percent | sn_mva | scaling | in_service | type
0 | LV_2792-1_0_4_load_0 | 0 | 0.00206 | 0.00051629 | 0 | 0 |  | 1 | TRUE | wye
1 | LV_2792-1_0_4_load_3 | 3 | 0.0025818 | 0.00064705 | 0 | 0 |  | 1 | TRUE | wye
2 | LV_2792-1_0_4_load_5 | 5 | 0.0013643 | 0.00034194 | 0 | 0 |  | 1 | TRUE | wye
3 | LV_2792-1_0_4_load_6 | 6 | 0.0018021 | 0.00045166 | 0 | 0 |  | 1 | TRUE | wye
4 | LV_2792-1_0_4_load_58 | 7 | 0.0038365 | 0.00096151 | 0 | 0 |  | 1 | TRUE | wye
5 | LV_2792-1_0_4_load_12 | 8 | 0.0012825 | 0.00032142 | 0 | 0 |  | 1 | TRUE | wye
6 | LV_2792-1_0_4_load_7 | 9 | 0.002023 | 0.00050701 | 0 | 0 |  | 1 | TRUE | wye
7 | LV_2792-1_0_4_load_25 | 10 | 0.0029472 | 0.00073863 | 0 | 0 |  | 1 | TRUE | wye
8 | LV_2792-1_0_4_load_56 | 11 | 0.0027488 | 0.00068891 | 0 | 0 |  | 1 | TRUE | wye
9 | LV_2792-1_0_4_load_10 | 12 | 0.0018726 | 0.00046931 | 0 | 0 |  | 1 | TRUE | wye
10 | LV_2792-1_0_4_load_8 | 13 | 0.0023072 | 0.00057824 | 0 | 0 |  | 1 | TRUE | wye
11 | LV_2792-1_0_4_load_9 | 15 | 0.0028139 | 0.00070523 | 0 | 0 |  | 1 | TRUE | wye
12 | LV_2792-1_0_4_load_15 | 16 | 0.0059253 | 0.001485 | 0 | 0 |  | 1 | TRUE | wye
13 | LV_2792-1_0_4_load_11 | 17 | 0.0016797 | 0.00042097 | 0 | 0 |  | 1 | TRUE | wye
14 | LV_2792-1_0_4_load_13 | 18 | 0.0018946 | 0.00047483 | 0 | 0 |  | 1 | TRUE | wye
15 | LV_2792-1_0_4_load_14 | 19 | 0.0012764 | 0.00031989 | 0 | 0 |  | 1 | TRUE | wye
16 | LV_2792-1_0_4_load_52 | 20 | 0.0014588 | 0.00036561 | 0 | 0 |  | 1 | TRUE | wye
17 | LV_2792-1_0_4_load_16 | 22 | 0.0014573 | 0.00036524 | 0 | 0 |  | 1 | TRUE | wye
18 | LV_2792-1_0_4_load_17 | 23 | 0.0012934 | 0.00032415 | 0 | 0 |  | 1 | TRUE | wye
19 | LV_2792-1_0_4_load_18 | 24 | 0.0049119 | 0.001231 | 0 | 0 |  | 1 | TRUE | wye
20 | LV_2792-1_0_4_load_19 | 25 | 0.0013315 | 0.0003337 | 0 | 0 |  | 1 | TRUE | wye
21 | LV_2792-1_0_4_load_20 | 26 | 0.0017206 | 0.00043122 | 0 | 0 |  | 1 | TRUE | wye
22 | LV_2792-1_0_4_load_21 | 27 | 0.0015745 | 0.00039461 | 0 | 0 |  | 1 | TRUE | wye
23 | LV_2792-1_0_4_load_22 | 28 | 0.0015963 | 0.00040008 | 0 | 0 |  | 1 | TRUE | wye
24 | LV_2792-1_0_4_load_24 | 29 | 0.0019371 | 0.00048547 | 0 | 0 |  | 1 | TRUE | wye
25 | LV_2792-1_0_4_load_26 | 30 | 0.0016513 | 0.00041385 | 0 | 0 |  | 1 | TRUE | wye
26 | LV_2792-1_0_4_load_27 | 31 | 0.0011756 | 0.00029462 | 0 | 0 |  | 1 | TRUE | wye
27 | LV_2792-1_0_4_load_28 | 32 | 0.0012514 | 0.00031363 | 0 | 0 |  | 1 | TRUE | wye
28 | LV_2792-1_0_4_load_29 | 33 | 0.0020027 | 0.00050193 | 0 | 0 |  | 1 | TRUE | wye
29 | LV_2792-1_0_4_load_30 | 34 | 0.0067955 | 0.0017031 | 0 | 0 |  | 1 | TRUE | wye
30 | LV_2792-1_0_4_load_31 | 35 | 0.0011869 | 0.00029746 | 0 | 0 |  | 1 | TRUE | wye
31 | LV_2792-1_0_4_load_32 | 36 | 0.0020544 | 0.00051489 | 0 | 0 |  | 1 | TRUE | wye
32 | LV_2792-1_0_4_load_34 | 38 | 0.0014953 | 0.00037477 | 0 | 0 |  | 1 | TRUE | wye
33 | LV_2792-1_0_4_load_35 | 39 | 0.0022499 | 0.00056389 | 0 | 0 |  | 1 | TRUE | wye
34 | LV_2792-1_0_4_load_36 | 40 | 0.0024463 | 0.00061309 | 0 | 0 |  | 1 | TRUE | wye
35 | LV_2792-1_0_4_load_171 | 41 | 0.0064523 | 0.0016171 | 0 | 0 |  | 1 | TRUE | wye
36 | LV_2792-1_0_4_load_37 | 42 | 0.0013124 | 0.00032892 | 0 | 0 |  | 1 | TRUE | wye
37 | LV_2792-1_0_4_load_38 | 44 | 0.0032207 | 0.00080719 | 0 | 0 |  | 1 | TRUE | wye
38 | LV_2792-1_0_4_load_39 | 45 | 0.002044 | 0.00051228 | 0 | 0 |  | 1 | TRUE | wye
39 | LV_2792-1_0_4_load_41 | 47 | 0.0012706 | 0.00031845 | 0 | 0 |  | 1 | TRUE | wye
40 | LV_2792-1_0_4_load_42 | 48 | 0.0013439 | 0.00033682 | 0 | 0 |  | 1 | TRUE | wye
41 | LV_2792-1_0_4_load_43 | 49 | 0.0043813 | 0.0010981 | 0 | 0 |  | 1 | TRUE | wye
42 | LV_2792-1_0_4_load_178 | 50 | 0.0025877 | 0.00064854 | 0 | 0 |  | 1 | TRUE | wye
43 | LV_2792-1_0_4_load_44 | 51 | 0.0036536 | 0.00091568 | 0 | 0 |  | 1 | TRUE | wye
44 | LV_2792-1_0_4_load_121 | 52 | 0.0033244 | 0.00083317 | 0 | 0 |  | 1 | TRUE | wye
45 | LV_2792-1_0_4_load_45 | 53 | 0.003564 | 0.00089322 | 0 | 0 |  | 1 | TRUE | wye
46 | LV_2792-1_0_4_load_46 | 54 | 0.0040021 | 0.001003 | 0 | 0 |  | 1 | TRUE | wye
47 | LV_2792-1_0_4_load_47 | 56 | 0.0040934 | 0.0010259 | 0 | 0 |  | 1 | TRUE | wye
48 | LV_2792-1_0_4_load_48 | 57 | 0.0028188 | 0.00070647 | 0 | 0 |  | 1 | TRUE | wye
49 | LV_2792-1_0_4_load_53 | 58 | 0.0026714 | 0.00066953 | 0 | 0 |  | 1 | TRUE | wye
50 | LV_2792-1_0_4_load_51 | 59 | 0.0095287 | 0.0023881 | 0 | 0 |  | 1 | TRUE | wye
51 | LV_2792-1_0_4_load_62 | 61 | 0.0018029 | 0.00045185 | 0 | 0 |  | 1 | TRUE | wye
52 | LV_2792-1_0_4_load_117 | 62 | 0.0015218 | 0.00038141 | 0 | 0 |  | 1 | TRUE | wye
53 | LV_2792-1_0_4_load_114 | 63 | 0.005559 | 0.0013932 | 0 | 0 |  | 1 | TRUE | wye
54 | LV_2792-1_0_4_load_54 | 65 | 0.0017117 | 0.00042899 | 0 | 0 |  | 1 | TRUE | wye
55 | LV_2792-1_0_4_load_55 | 66 | 0.00048859 | 0.00012245 | 0 | 0 |  | 1 | TRUE | wye
56 | LV_2792-1_0_4_load_57 | 67 | 0.00047993 | 0.00012028 | 0 | 0 |  | 1 | TRUE | wye
57 | LV_2792-1_0_4_load_59 | 68 | 0.0023667 | 0.00059316 | 0 | 0 |  | 1 | TRUE | wye
58 | LV_2792-1_0_4_load_60 | 69 | 0.0071002 | 0.0017795 | 0 | 0 |  | 1 | TRUE | wye
59 | LV_2792-1_0_4_load_211 | 71 | 0.0010215 | 0.00025602 | 0 | 0 |  | 1 | TRUE | wye
60 | LV_2792-1_0_4_load_205 | 72 | 0.00093921 | 0.00023539 | 0 | 0 |  | 1 | TRUE | wye
61 | LV_2792-1_0_4_load_208 | 76 | 0.00087465 | 0.00021921 | 0 | 0 |  | 1 | TRUE | wye
62 | LV_2792-1_0_4_load_212 | 79 | 0.0021298 | 0.00053377 | 0 | 0 |  | 1 | TRUE | wye
63 | LV_2792-1_0_4_load_214 | 80 | 0.0015664 | 0.00039257 | 0 | 0 |  | 1 | TRUE | wye
64 | LV_2792-1_0_4_load_69 | 82 | 0.0012096 | 0.00030315 | 0 | 0 |  | 1 | TRUE | wye
65 | LV_2792-1_0_4_load_64 | 83 | 0.0012754 | 0.00031965 | 0 | 0 |  | 1 | TRUE | wye
66 | LV_2792-1_0_4_load_65 | 84 | 0.0013296 | 0.00033324 | 0 | 0 |  | 1 | TRUE | wye
67 | LV_2792-1_0_4_load_66 | 85 | 0.0013348 | 0.00033453 | 0 | 0 |  | 1 | TRUE | wye
68 | LV_2792-1_0_4_load_67 | 86 | 0.001332 | 0.00033384 | 0 | 0 |  | 1 | TRUE | wye
69 | LV_2792-1_0_4_load_68 | 87 | 0.002941 | 0.00073709 | 0 | 0 |  | 1 | TRUE | wye
70 | LV_2792-1_0_4_load_80 | 88 | 0.0010712 | 0.00026848 | 0 | 0 |  | 1 | TRUE | wye
71 | LV_2792-1_0_4_load_76 | 89 | 0.0013273 | 0.00033264 | 0 | 0 |  | 1 | TRUE | wye
72 | LV_2792-1_0_4_load_74 | 90 | 0.0013247 | 0.00033199 | 0 | 0 |  | 1 | TRUE | wye
73 | LV_2792-1_0_4_load_75 | 91 | 0.0023886 | 0.00059863 | 0 | 0 |  | 1 | TRUE | wye
74 | LV_2792-1_0_4_load_77 | 92 | 0.0010372 | 0.00025996 | 0 | 0 |  | 1 | TRUE | wye
75 | LV_2792-1_0_4_load_72 | 93 | 0.0014419 | 0.00036137 | 0 | 0 |  | 1 | TRUE | wye
76 | LV_2792-1_0_4_load_79 | 94 | 0.0012851 | 0.00032207 | 0 | 0 |  | 1 | TRUE | wye
77 | LV_2792-1_0_4_load_81 | 95 | 0.0011749 | 0.00029445 | 0 | 0 |  | 1 | TRUE | wye
78 | LV_2792-1_0_4_load_82 | 96 | 0.0021215 | 0.0005317 | 0 | 0 |  | 1 | TRUE | wye
79 | LV_2792-1_0_4_load_83 | 97 | 0.0032769 | 0.00082127 | 0 | 0 |  | 1 | TRUE | wye
80 | LV_2792-1_0_4_load_70 | 98 | 0.0016117 | 0.00040393 | 0 | 0 |  | 1 | TRUE | wye
81 | LV_2792-1_0_4_load_84 | 99 | 0.0006205 | 0.00015551 | 0 | 0 |  | 1 | TRUE | wye
82 | LV_2792-1_0_4_load_85 | 100 | 0.00058606 | 0.00014688 | 0 | 0 |  | 1 | TRUE | wye
83 | LV_2792-1_0_4_load_86 | 101 | 0.00054254 | 0.00013597 | 0 | 0 |  | 1 | TRUE | wye
84 | LV_2792-1_0_4_load_88 | 103 | 0.0005177 | 0.00012975 | 0 | 0 |  | 1 | TRUE | wye
85 | LV_2792-1_0_4_load_89 | 104 | 0.00046045 | 0.0001154 | 0 | 0 |  | 1 | TRUE | wye
86 | LV_2792-1_0_4_load_90 | 105 | 0.00048677 | 0.000122 | 0 | 0 |  | 1 | TRUE | wye
87 | LV_2792-1_0_4_load_203 | 106 | 0.00040664 | 0.00010191 | 0 | 0 |  | 1 | TRUE | wye
88 | LV_2792-1_0_4_load_107 | 108 | 0.00062703 | 0.00015715 | 0 | 0 |  | 1 | TRUE | wye
89 | LV_2792-1_0_4_load_204 | 109 | 0.00050269 | 0.00012598 | 0 | 0 |  | 1 | TRUE | wye
90 | LV_2792-1_0_4_load_92 | 110 | 0.00060249 | 0.000151 | 0 | 0 |  | 1 | TRUE | wye
91 | LV_2792-1_0_4_load_93 | 111 | 0.00040337 | 0.00010109 | 0 | 0 |  | 1 | TRUE | wye
92 | LV_2792-1_0_4_load_106 | 112 | 0.0011791 | 0.00029551 | 0 | 0 |  | 1 | TRUE | wye
93 | LV_2792-1_0_4_load_94 | 113 | 0.00059371 | 0.0001488 | 0 | 0 |  | 1 | TRUE | wye
94 | LV_2792-1_0_4_load_95 | 115 | 0.0012744 | 0.00031939 | 0 | 0 |  | 1 | TRUE | wye
95 | LV_2792-1_0_4_load_108 | 116 | 0.00091579 | 0.00022952 | 0 | 0 |  | 1 | TRUE | wye
96 | LV_2792-1_0_4_load_101 | 117 | 0.00044387 | 0.00011124 | 0 | 0 |  | 1 | TRUE | wye
97 | LV_2792-1_0_4_load_97 | 118 | 0.00043157 | 0.00010816 | 0 | 0 |  | 1 | TRUE | wye
98 | LV_2792-1_0_4_load_99 | 120 | 0.0014263 | 0.00035747 | 0 | 0 |  | 1 | TRUE | wye
99 | LV_2792-1_0_4_load_100 | 121 | 0.00048387 | 0.00012127 | 0 | 0 |  | 1 | TRUE | wye
100 | LV_2792-1_0_4_load_109 | 122 | 0.0021344 | 0.00053494 | 0 | 0 |  | 1 | TRUE | wye
101 | LV_2792-1_0_4_load_103 | 123 | 0.0011146 | 0.00027934 | 0 | 0 |  | 1 | TRUE | wye
102 | LV_2792-1_0_4_load_104 | 124 | 0.00051034 | 0.0001279 | 0 | 0 |  | 1 | TRUE | wye
103 | LV_2792-1_0_4_load_105 | 125 | 0.00063619 | 0.00015944 | 0 | 0 |  | 1 | TRUE | wye
104 | LV_2792-1_0_4_load_110 | 126 | 0.0019141 | 0.00047973 | 0 | 0 |  | 1 | TRUE | wye
105 | LV_2792-1_0_4_load_111 | 127 | 0.0015795 | 0.00039585 | 0 | 0 |  | 1 | TRUE | wye
106 | LV_2792-1_0_4_load_112 | 128 | 0.0013489 | 0.00033807 | 0 | 0 |  | 1 | TRUE | wye
107 | LV_2792-1_0_4_load_186 | 129 | 0.0010276 | 0.00025753 | 0 | 0 |  | 1 | TRUE | wye
108 | LV_2792-1_0_4_load_128 | 130 | 0.0036964 | 0.0009264 | 0 | 0 |  | 1 | TRUE | wye
109 | LV_2792-1_0_4_load_124 | 131 | 0.0033093 | 0.00082939 | 0 | 0 |  | 1 | TRUE | wye
110 | LV_2792-1_0_4_load_125 | 132 | 0.0019014 | 0.00047655 | 0 | 0 |  | 1 | TRUE | wye
111 | LV_2792-1_0_4_load_118 | 133 | 0.0068947 | 0.001728 | 0 | 0 |  | 1 | TRUE | wye
112 | LV_2792-1_0_4_load_119 | 134 | 0.0031845 | 0.00079812 | 0 | 0 |  | 1 | TRUE | wye
113 | LV_2792-1_0_4_load_122 | 136 | 0.0088393 | 0.0022153 | 0 | 0 |  | 1 | TRUE | wye
114 | LV_2792-1_0_4_load_123 | 137 | 0.0062712 | 0.0015717 | 0 | 0 |  | 1 | TRUE | wye
115 | LV_2792-1_0_4_load_177 | 138 | 0.002816 | 0.00070575 | 0 | 0 |  | 1 | TRUE | wye
116 | LV_2792-1_0_4_load_194 | 139 | 0.0021275 | 0.00053319 | 0 | 0 |  | 1 | TRUE | wye
117 | LV_2792-1_0_4_load_176 | 140 | 0.0043072 | 0.0010795 | 0 | 0 |  | 1 | TRUE | wye
118 | LV_2792-1_0_4_load_193 | 141 | 0.0021871 | 0.00054813 | 0 | 0 |  | 1 | TRUE | wye
119 | LV_2792-1_0_4_load_126 | 142 | 0.0019313 | 0.00048403 | 0 | 0 |  | 1 | TRUE | wye
120 | LV_2792-1_0_4_load_129 | 144 | 0.0013341 | 0.00033436 | 0 | 0 |  | 1 | TRUE | wye
121 | LV_2792-1_0_4_load_192 | 145 | 0.0037103 | 0.0009299 | 0 | 0 |  | 1 | TRUE | wye
122 | LV_2792-1_0_4_load_190 | 146 | 0.0011793 | 0.00029557 | 0 | 0 |  | 1 | TRUE | wye
123 | LV_2792-1_0_4_load_130 | 147 | 0.0006182 | 0.00015493 | 0 | 0 |  | 1 | TRUE | wye
124 | LV_2792-1_0_4_load_133 | 149 | 0.00063489 | 0.00015912 | 0 | 0 |  | 1 | TRUE | wye
125 | LV_2792-1_0_4_load_134 | 150 | 0.00096989 | 0.00024308 | 0 | 0 |  | 1 | TRUE | wye
126 | LV_2792-1_0_4_load_135 | 151 | 0.00044222 | 0.00011083 | 0 | 0 |  | 1 | TRUE | wye
127 | LV_2792-1_0_4_load_202 | 152 | 0.0023405 | 0.00058659 | 0 | 0 |  | 1 | TRUE | wye
128 | LV_2792-1_0_4_load_136 | 153 | 0.00082801 | 0.00020752 | 0 | 0 |  | 1 | TRUE | wye
129 | LV_2792-1_0_4_load_201 | 154 | 0.0012044 | 0.00030185 | 0 | 0 |  | 1 | TRUE | wye
130 | LV_2792-1_0_4_load_137 | 155 | 0.00071899 | 0.0001802 | 0 | 0 |  | 1 | TRUE | wye
131 | LV_2792-1_0_4_load_138 | 156 | 0.0012175 | 0.00030514 | 0 | 0 |  | 1 | TRUE | wye
132 | LV_2792-1_0_4_load_139 | 157 | 0.00087661 | 0.0002197 | 0 | 0 |  | 1 | TRUE | wye
133 | LV_2792-1_0_4_load_140 | 158 | 0.00084482 | 0.00021173 | 0 | 0 |  | 1 | TRUE | wye
134 | LV_2792-1_0_4_load_141 | 159 | 0.0010492 | 0.00026296 | 0 | 0 |  | 1 | TRUE | wye
135 | LV_2792-1_0_4_load_142 | 160 | 0.00077207 | 0.0001935 | 0 | 0 |  | 1 | TRUE | wye
136 | LV_2792-1_0_4_load_196 | 161 | 0.00096795 | 0.00024259 | 0 | 0 |  | 1 | TRUE | wye
137 | LV_2792-1_0_4_load_195 | 162 | 0.0017868 | 0.00044781 | 0 | 0 |  | 1 | TRUE | wye
138 | LV_2792-1_0_4_load_143 | 163 | 0.0010771 | 0.00026996 | 0 | 0 |  | 1 | TRUE | wye
139 | LV_2792-1_0_4_load_144 | 164 | 0.0010795 | 0.00027054 | 0 | 0 |  | 1 | TRUE | wye
140 | LV_2792-1_0_4_load_145 | 165 | 0.00071525 | 0.00017926 | 0 | 0 |  | 1 | TRUE | wye
141 | LV_2792-1_0_4_load_147 | 167 | 0.0061739 | 0.0015473 | 0 | 0 |  | 1 | TRUE | wye
142 | LV_2792-1_0_4_load_152 | 168 | 0.00095866 | 0.00024026 | 0 | 0 |  | 1 | TRUE | wye
143 | LV_2792-1_0_4_load_148 | 169 | 0.0029776 | 0.00074624 | 0 | 0 |  | 1 | TRUE | wye
144 | LV_2792-1_0_4_load_151 | 170 | 0.0010468 | 0.00026236 | 0 | 0 |  | 1 | TRUE | wye
145 | LV_2792-1_0_4_load_172 | 171 | 0.0027211 | 0.00068198 | 0 | 0 |  | 1 | TRUE | wye
146 | LV_2792-1_0_4_load_173 | 172 | 0.004091 | 0.0010253 | 0 | 0 |  | 1 | TRUE | wye
147 | LV_2792-1_0_4_load_149 | 173 | 0.003447 | 0.00086391 | 0 | 0 |  | 1 | TRUE | wye
148 | LV_2792-1_0_4_load_150 | 174 | 0.0039559 | 0.00099143 | 0 | 0 |  | 1 | TRUE | wye
149 | LV_2792-1_0_4_load_153 | 175 | 0.0022452 | 0.0005627 | 0 | 0 |  | 1 | TRUE | wye
150 | LV_2792-1_0_4_load_154 | 176 | 0.0032729 | 0.00082027 | 0 | 0 |  | 1 | TRUE | wye
151 | LV_2792-1_0_4_load_170 | 177 | 0.0072973 | 0.0018289 | 0 | 0 |  | 1 | TRUE | wye
152 | LV_2792-1_0_4_load_174 | 178 | 0.0057002 | 0.0014286 | 0 | 0 |  | 1 | TRUE | wye
153 | LV_2792-1_0_4_load_155 | 179 | 0.0017565 | 0.00044022 | 0 | 0 |  | 1 | TRUE | wye
154 | LV_2792-1_0_4_load_156 | 180 | 0.00096769 | 0.00024253 | 0 | 0 |  | 1 | TRUE | wye
155 | LV_2792-1_0_4_load_157 | 181 | 0.0016829 | 0.00042179 | 0 | 0 |  | 1 | TRUE | wye
156 | LV_2792-1_0_4_load_158 | 182 | 0.0011362 | 0.00028475 | 0 | 0 |  | 1 | TRUE | wye
157 | LV_2792-1_0_4_load_159 | 183 | 0.00050985 | 0.00012778 | 0 | 0 |  | 1 | TRUE | wye
158 | LV_2792-1_0_4_load_160 | 184 | 0.00035284 | 8.843e-05 | 0 | 0 |  | 1 | TRUE | wye
159 | LV_2792-1_0_4_load_161 | 185 | 0.002076 | 0.00052029 | 0 | 0 |  | 1 | TRUE | wye
160 | LV_2792-1_0_4_load_162 | 186 | 0.00045091 | 0.00011301 | 0 | 0 |  | 1 | TRUE | wye
161 | LV_2792-1_0_4_load_163 | 187 | 0.00064562 | 0.00016181 | 0 | 0 |  | 1 | TRUE | wye
162 | LV_2792-1_0_4_load_164 | 188 | 0.001573 | 0.00039422 | 0 | 0 |  | 1 | TRUE | wye
163 | LV_2792-1_0_4_load_165 | 189 | 0.00075323 | 0.00018878 | 0 | 0 |  | 1 | TRUE | wye
164 | LV_2792-1_0_4_load_166 | 190 | 0.00085291 | 0.00021376 | 0 | 0 |  | 1 | TRUE | wye
165 | LV_2792-1_0_4_load_167 | 191 | 0.0016444 | 0.00041212 | 0 | 0 |  | 1 | TRUE | wye
166 | LV_2792-1_0_4_load_168 | 192 | 0.0073261 | 0.0018361 | 0 | 0 |  | 1 | TRUE | wye
167 | LV_2792-1_0_4_load_175 | 193 | 0.0063585 | 0.0015936 | 0 | 0 |  | 1 | TRUE | wye
168 | LV_2792-1_0_4_load_179 | 194 | 0.0011346 | 0.00028435 | 0 | 0 |  | 1 | TRUE | wye
169 | LV_2792-1_0_4_load_180 | 195 | 0.0012841 | 0.00032182 | 0 | 0 |  | 1 | TRUE | wye
170 | LV_2792-1_0_4_load_181 | 196 | 0.0080991 | 0.0020298 | 0 | 0 |  | 1 | TRUE | wye
171 | LV_2792-1_0_4_load_182 | 197 | 0.0013731 | 0.00034413 | 0 | 0 |  | 1 | TRUE | wye
172 | LV_2792-1_0_4_load_200 | 198 | 0.0013143 | 0.0003294 | 0 | 0 |  | 1 | TRUE | wye
173 | LV_2792-1_0_4_load_198 | 199 | 0.0012175 | 0.00030513 | 0 | 0 |  | 1 | TRUE | wye
174 | LV_2792-1_0_4_load_183 | 200 | 0.00074393 | 0.00018645 | 0 | 0 |  | 1 | TRUE | wye
175 | LV_2792-1_0_4_load_184 | 201 | 0.0011966 | 0.00029989 | 0 | 0 |  | 1 | TRUE | wye
176 | LV_2792-1_0_4_load_187 | 202 | 0.00075156 | 0.00018836 | 0 | 0 |  | 1 | TRUE | wye
177 | LV_2792-1_0_4_load_188 | 203 | 0.0041179 | 0.001032 | 0 | 0 |  | 1 | TRUE | wye
178 | LV_2792-1_0_4_load_189 | 204 | 0.0015547 | 0.00038964 | 0 | 0 |  | 1 | TRUE | wye
179 | LV_2792-1_0_4_load_191 | 205 | 0.0037825 | 0.00094798 | 0 | 0 |  | 1 | TRUE | wye
180 | LV_2792-1_0_4_load_197 | 206 | 0.0013775 | 0.00034524 | 0 | 0 |  | 1 | TRUE | wye
181 | LV_2792-1_0_4_load_199 | 207 | 0.0011659 | 0.00029221 | 0 | 0 |  | 1 | TRUE | wye

## ext_grid
| name | bus | vm_pu | va_degree | slack_weight | in_service
0 |  | 42 | 1 | 0 | 1 | TRUE

## line
| name | std_type | from_bus | to_bus | length_km | r_ohm_per_km | x_ohm_per_km | c_nf_per_km | g_us_per_km | max_i_ka | df | parallel | type | in_service
0 | LV_2792-1_0_4_line_0 |  | 0 | 1 | 0.010438 | 0.125 | 0.08 | 261 | 0 | 0.364 | 1 | 1 | cs | TRUE
1 | LV_2792-1_0_4_line_1 |  | 0 | 2 | 0.039454 | 0.125 | 0.08 | 261 | 0 | 0.364 | 1 | 1 | cs | TRUE
2 | LV_2792-1_0_4_line_2 |  | 1 | 3 | 0.036644 | 0.125 | 0.08 | 261 | 0 | 0.364 | 1 | 1 | cs | TRUE
3 | LV_2792-1_0_4_line_3 |  | 1 | 4 | 0.015879 | 0.125 | 0.08 | 261 | 0 | 0.364 | 1 | 1 | cs | TRUE
4 | LV_2792-1_0_4_line_4 |  | 2 | 5 | 0.016583 | 0.125 | 0.08 | 261 | 0 | 0.364 | 1 | 1 | cs | TRUE
5 | LV_2792-1_0_4_line_5 |  | 2 | 6 | 0.02609 | 0.125 | 0.08 | 261 | 0 | 0.364 | 1 | 1 | cs | TRUE
6 | LV_2792-1_0_4_line_6 |  | 4 | 7 | 0.020326 | 0.125 | 0.08 | 261 | 0 | 0.364 | 1 | 1 | cs | TRUE
7 | LV_2792-1_0_4_line_7 |  | 4 | 8 | 0.037988 | 0.125 | 0.08 | 261 | 0 | 0.364 | 1 | 1 | cs | TRUE
8 | LV_2792-1_0_4_line_8 |  | 5 | 9 | 0.00070193 | 0.125 | 0.08 | 261 | 0 | 0.364 | 1 | 1 | cs | TRUE
9 | LV_2792-1_0_4_line_9 |  | 6 | 10 | 0.02048 | 0.125 | 0.08 | 261 | 0 | 0.364 | 1 | 1 | cs | TRUE
10 | LV_2792-1_0_4_line_10 |  | 7 | 11 | 0.0011029 | 0.125 | 0.08 | 261 | 0 | 0.364 | 1 | 1 | cs | TRUE
11 | LV_2792-1_0_4_line_11 |  | 8 | 12 | 0.0033882 | 0.125 | 0.08 | 261 | 0 | 0.364 | 1 | 1 | cs | TRUE
12 | LV_2792-1_0_4_line_12 |  | 9 | 13 | 0.028067 | 0.125 | 0.08 | 261 | 0 | 0.364 | 1 | 1 | cs | TRUE
13 | LV_2792-1_0_4_line_13 |  | 10 | 14 | 0.008626 | 0.125 | 0.08 | 261 | 0 | 0.364 | 1 | 1 | cs | TRUE
14 | LV_2792-1_0_4_line_14 |  | 11 | 65 | 0.01557 | 0.125 | 0.08 | 261 | 0 | 0.364 | 1 | 1 | cs | TRUE
15 | LV_2792-1_0_4_line_15 |  | 12 | 17 | 0.0090772 | 0.125 | 0.08 | 261 | 0 | 0.364 | 1 | 1 | cs | TRUE
16 | LV_2792-1_0_4_line_16 |  | 13 | 15 | 0.0024248 | 0.125 | 0.08 | 261 | 0 | 0.364 | 1 | 1 | cs | TRUE
17 | LV_2792-1_0_4_line_17 |  | 14 | 29 | 0.015459 | 0.125 | 0.08 | 261 | 0 | 0.364 | 1 | 1 | cs | TRUE
18 | LV_2792-1_0_4_line_18 |  | 14 | 28 | 0.016586 | 0.125 | 0.08 | 261 | 0 | 0.364 | 1 | 1 | cs | TRUE
19 | LV_2792-1_0_4_line_19 |  | 15 | 16 | 0.011286 | 0.125 | 0.08 | 261 | 0 | 0.364 | 1 | 1 | cs | TRUE
20 | LV_2792-1_0_4_line_20 |  | 17 | 18 | 0.011122 | 0.125 | 0.08 | 261 | 0 | 0.364 | 1 | 1 | cs | TRUE
21 | LV_2792-1_0_4_line_21 |  | 18 | 19 | 0.0060562 | 0.125 | 0.08 | 261 | 0 | 0.364 | 1 | 1 | cs | TRUE
22 | LV_2792-1_0_4_line_22 |  | 19 | 20 | 0.00019775 | 0.125 | 0.08 | 261 | 0 | 0.364 | 1 | 1 | cs | TRUE
23 | LV_2792-1_0_4_line_23 |  | 20 | 21 | 0.036378 | 0.125 | 0.08 | 261 | 0 | 0.364 | 1 | 1 | cs | TRUE
24 | LV_2792-1_0_4_line_24 |  | 21 | 58 | 0.032892 | 0.125 | 0.08 | 261 | 0 | 0.364 | 1 | 1 | cs | TRUE
25 | LV_2792-1_0_4_line_25 |  | 21 | 57 | 0.028432 | 0.125 | 0.08 | 261 | 0 | 0.364 | 1 | 1 | cs | TRUE
26 | LV_2792-1_0_4_line_26 |  | 22 | 23 | 0.005882 | 0.125 | 0.08 | 261 | 0 | 0.364 | 1 | 1 | cs | TRUE
27 | LV_2792-1_0_4_line_27 |  | 22 | 24 | 0.0091511 | 0.125 | 0.08 | 261 | 0 | 0.364 | 1 | 1 | cs | TRUE
28 | LV_2792-1_0_4_line_28 |  | 23 | 25 | 0.015119 | 0.125 | 0.08 | 261 | 0 | 0.364 | 1 | 1 | cs | TRUE
29 | LV_2792-1_0_4_line_29 |  | 25 | 26 | 0.0051416 | 0.125 | 0.08 | 261 | 0 | 0.364 | 1 | 1 | cs | TRUE
30 | LV_2792-1_0_4_line_30 |  | 26 | 27 | 0.0066258 | 0.125 | 0.08 | 261 | 0 | 0.364 | 1 | 1 | cs | TRUE
31 | LV_2792-1_0_4_line_31 |  | 27 | 28 | 0.010927 | 0.125 | 0.08 | 261 | 0 | 0.364 | 1 | 1 | cs | TRUE
32 | LV_2792-1_0_4_line_32 |  | 29 | 30 | 0.0036258 | 0.125 | 0.08 | 261 | 0 | 0.364 | 1 | 1 | cs | TRUE
33 | LV_2792-1_0_4_line_33 |  | 30 | 31 | 0.018344 | 0.125 | 0.08 | 261 | 0 | 0.364 | 1 | 1 | cs | TRUE
34 | LV_2792-1_0_4_line_34 |  | 31 | 32 | 0.00042801 | 0.125 | 0.08 | 261 | 0 | 0.364 | 1 | 1 | cs | TRUE
35 | LV_2792-1_0_4_line_35 |  | 32 | 33 | 0.00071828 | 0.125 | 0.08 | 261 | 0 | 0.364 | 1 | 1 | cs | TRUE
36 | LV_2792-1_0_4_line_36 |  | 33 | 34 | 0.0076949 | 0.125 | 0.08 | 261 | 0 | 0.364 | 1 | 1 | cs | TRUE
37 | LV_2792-1_0_4_line_37 |  | 35 | 36 | 0.019991 | 0.125 | 0.08 | 261 | 0 | 0.364 | 1 | 1 | cs | TRUE
38 | LV_2792-1_0_4_line_38 |  | 36 | 37 | 0.016739 | 0.125 | 0.08 | 261 | 0 | 0.364 | 1 | 1 | cs | TRUE
39 | LV_2792-1_0_4_line_39 |  | 37 | 38 | 0.0091362 | 0.125 | 0.08 | 261 | 0 | 0.364 | 1 | 1 | cs | TRUE
40 | LV_2792-1_0_4_line_40 |  | 37 | 39 | 0.01725 | 0.125 | 0.08 | 261 | 0 | 0.364 | 1 | 1 | cs | TRUE
41 | LV_2792-1_0_4_line_41 |  | 38 | 40 | 0.00021857 | 0.125 | 0.08 | 261 | 0 | 0.364 | 1 | 1 | cs | TRUE
42 | LV_2792-1_0_4_line_42 |  | 39 | 41 | 0.028013 | 0.125 | 0.08 | 261 | 0 | 0.364 | 1 | 1 | cs | TRUE
43 | LV_2792-1_0_4_line_43 |  | 40 | 42 | 0.031966 | 0.125 | 0.08 | 261 | 0 | 0.364 | 1 | 1 | cs | TRUE
44 | LV_2792-1_0_4_line_44 |  | 41 | 43 | 0.014116 | 0.125 | 0.08 | 261 | 0 | 0.364 | 1 | 1 | cs | TRUE
45 | LV_2792-1_0_4_line_45 |  | 42 | 44 | 0.006476 | 0.125 | 0.08 | 261 | 0 | 0.364 | 1 | 3 | cs | TRUE
46 | LV_2792-1_0_4_line_46 |  | 43 | 177 | 0.010565 | 0.125 | 0.08 | 261 | 0 | 0.364 | 1 | 1 | cs | TRUE
47 | LV_2792-1_0_4_line_47 |  | 43 | 192 | 0.018868 | 0.125 | 0.08 | 261 | 0 | 0.364 | 1 | 1 | cs | TRUE
48 | LV_2792-1_0_4_line_48 |  | 44 | 45 | 0.01308 | 0.125 | 0.08 | 261 | 0 | 0.364 | 1 | 3 | cs | TRUE
49 | LV_2792-1_0_4_line_49 |  | 45 | 46 | 0.009089 | 0.125 | 0.08 | 261 | 0 | 0.364 | 1 | 3 | cs | TRUE
50 | LV_2792-1_0_4_line_50 |  | 46 | 47 | 0.0011847 | 0.125 | 0.08 | 261 | 0 | 0.364 | 1 | 3 | cs | TRUE
51 | LV_2792-1_0_4_line_51 |  | 46 | 48 | 0.015202 | 0.125 | 0.08 | 261 | 0 | 0.364 | 1 | 3 | cs | TRUE
52 | LV_2792-1_0_4_line_52 |  | 47 | 49 | 0.016806 | 0.125 | 0.08 | 261 | 0 | 0.364 | 1 | 3 | cs | TRUE
53 | LV_2792-1_0_4_line_53 |  | 48 | 50 | 0.021831 | 0.125 | 0.08 | 261 | 0 | 0.364 | 1 | 3 | cs | TRUE
54 | LV_2792-1_0_4_line_54 |  | 49 | 51 | 0.0049759 | 0.125 | 0.08 | 261 | 0 | 0.364 | 1 | 3 | cs | TRUE
55 | LV_2792-1_0_4_line_55 |  | 50 | 52 | 0.0088991 | 0.125 | 0.08 | 261 | 0 | 0.364 | 1 | 3 | cs | TRUE
56 | LV_2792-1_0_4_line_56 |  | 51 | 53 | 0.016142 | 0.125 | 0.08 | 261 | 0 | 0.364 | 1 | 3 | cs | TRUE
57 | LV_2792-1_0_4_line_57 |  | 52 | 134 | 0.027796 | 0.125 | 0.08 | 261 | 0 | 0.364 | 1 | 3 | cs | TRUE
58 | LV_2792-1_0_4_line_58 |  | 53 | 54 | 0.010707 | 0.125 | 0.08 | 261 | 0 | 0.364 | 1 | 3 | cs | TRUE
59 | LV_2792-1_0_4_line_59 |  | 54 | 55 | 0.033339 | 0.125 | 0.08 | 261 | 0 | 0.364 | 1 | 2 | cs | TRUE
60 | LV_2792-1_0_4_line_60 |  | 55 | 56 | 0.0066881 | 0.125 | 0.08 | 261 | 0 | 0.364 | 1 | 2 | cs | TRUE
61 | LV_2792-1_0_4_line_61 |  | 56 | 57 | 0.014936 | 0.125 | 0.08 | 261 | 0 | 0.364 | 1 | 1 | cs | TRUE
62 | LV_2792-1_0_4_line_62 |  | 58 | 61 | 0.0073643 | 0.125 | 0.08 | 261 | 0 | 0.364 | 1 | 1 | cs | TRUE
63 | LV_2792-1_0_4_line_63 |  | 59 | 60 | 0.034604 | 0.125 | 0.08 | 261 | 0 | 0.364 | 1 | 1 | cs | TRUE
64 | LV_2792-1_0_4_line_64 |  | 60 | 62 | 0.035511 | 0.125 | 0.08 | 261 | 0 | 0.364 | 1 | 1 | cs | TRUE
65 | LV_2792-1_0_4_line_65 |  | 60 | 63 | 0.0062647 | 0.125 | 0.08 | 261 | 0 | 0.364 | 1 | 1 | cs | TRUE
66 | LV_2792-1_0_4_line_66 |  | 61 | 64 | 0.025139 | 0.125 | 0.08 | 261 | 0 | 0.364 | 1 | 1 | cs | TRUE
67 | LV_2792-1_0_4_line_67 |  | 62 | 131 | 0.015798 | 0.125 | 0.08 | 261 | 0 | 0.364 | 1 | 1 | cs | TRUE
68 | LV_2792-1_0_4_line_68 |  | 63 | 128 | 0.026377 | 0.125 | 0.08 | 261 | 0 | 0.364 | 1 | 1 | cs | TRUE
69 | LV_2792-1_0_4_line_69 |  | 64 | 81 | 0.013027 | 0.125 | 0.08 | 261 | 0 | 0.364 | 1 | 1 | cs | TRUE
70 | LV_2792-1_0_4_line_70 |  | 65 | 66 | 0.010414 | 0.125 | 0.08 | 261 | 0 | 0.364 | 1 | 1 | cs | TRUE
71 | LV_2792-1_0_4_line_71 |  | 66 | 67 | 0.043645 | 0.125 | 0.08 | 261 | 0 | 0.364 | 1 | 1 | cs | TRUE
72 | LV_2792-1_0_4_line_72 |  | 67 | 68 | 0.044043 | 0.125 | 0.08 | 261 | 0 | 0.364 | 1 | 1 | cs | TRUE
73 | LV_2792-1_0_4_line_73 |  | 68 | 69 | 0.050023 | 0.125 | 0.08 | 261 | 0 | 0.364 | 1 | 1 | cs | TRUE
74 | LV_2792-1_0_4_line_74 |  | 69 | 70 | 0.04746 | 0.125 | 0.08 | 261 | 0 | 0.364 | 1 | 1 | cs | TRUE
75 | LV_2792-1_0_4_line_75 |  | 70 | 71 | 0.81183 | 0.125 | 0.08 | 261 | 0 | 0.364 | 1 | 1 | cs | TRUE
76 | LV_2792-1_0_4_line_76 |  | 71 | 77 | 0.01218 | 0.125 | 0.08 | 261 | 0 | 0.364 | 1 | 1 | cs | TRUE
77 | LV_2792-1_0_4_line_77 |  | 72 | 73 | 0.030125 | 0.125 | 0.08 | 261 | 0 | 0.364 | 1 | 1 | cs | TRUE
78 | LV_2792-1_0_4_line_78 |  | 73 | 74 | 0.023085 | 0.125 | 0.08 | 261 | 0 | 0.364 | 1 | 1 | cs | TRUE
79 | LV_2792-1_0_4_line_79 |  | 74 | 75 | 0.036556 | 0.125 | 0.08 | 261 | 0 | 0.364 | 1 | 1 | cs | TRUE
80 | LV_2792-1_0_4_line_80 |  | 74 | 76 | 0.025802 | 0.125 | 0.08 | 261 | 0 | 0.364 | 1 | 1 | cs | TRUE
81 | LV_2792-1_0_4_line_81 |  | 75 | 78 | 0.031983 | 0.125 | 0.08 | 261 | 0 | 0.364 | 1 | 1 | cs | TRUE
82 | LV_2792-1_0_4_line_82 |  | 75 | 79 | 0.029585 | 0.125 | 0.08 | 261 | 0 | 0.364 | 1 | 1 | cs | TRUE
83 | LV_2792-1_0_4_line_83 |  | 76 | 77 | 0.029696 | 0.125 | 0.08 | 261 | 0 | 0.364 | 1 | 1 | cs | TRUE
84 | LV_2792-1_0_4_line_84 |  | 78 | 80 | 0.015507 | 0.125 | 0.08 | 261 | 0 | 0.364 | 1 | 1 | cs | TRUE
85 | LV_2792-1_0_4_line_85 |  | 81 | 82 | 0.024635 | 0.125 | 0.08 | 261 | 0 | 0.364 | 1 | 1 | cs | TRUE
86 | LV_2792-1_0_4_line_86 |  | 82 | 98 | 0.023581 | 0.125 | 0.08 | 261 | 0 | 0.364 | 1 | 1 | cs | TRUE
87 | LV_2792-1_0_4_line_87 |  | 83 | 84 | 0.0080329 | 0.125 | 0.08 | 261 | 0 | 0.364 | 1 | 1 | cs | TRUE
88 | LV_2792-1_0_4_line_88 |  | 83 | 85 | 0.00036699 | 0.125 | 0.08 | 261 | 0 | 0.364 | 1 | 1 | cs | TRUE
89 | LV_2792-1_0_4_line_89 |  | 84 | 86 | 0.017881 | 0.125 | 0.08 | 261 | 0 | 0.364 | 1 | 1 | cs | TRUE
90 | LV_2792-1_0_4_line_90 |  | 85 | 87 | 0.010898 | 0.125 | 0.08 | 261 | 0 | 0.364 | 1 | 1 | cs | TRUE
91 | LV_2792-1_0_4_line_91 |  | 86 | 90 | 0.0087436 | 0.125 | 0.08 | 261 | 0 | 0.364 | 1 | 1 | cs | TRUE
92 | LV_2792-1_0_4_line_92 |  | 87 | 92 | 0.031652 | 0.125 | 0.08 | 261 | 0 | 0.364 | 1 | 1 | cs | TRUE
93 | LV_2792-1_0_4_line_93 |  | 88 | 89 | 0.032751 | 0.125 | 0.08 | 261 | 0 | 0.364 | 1 | 1 | cs | TRUE
94 | LV_2792-1_0_4_line_94 |  | 89 | 92 | 0.009567 | 0.125 | 0.08 | 261 | 0 | 0.364 | 1 | 1 | cs | TRUE
95 | LV_2792-1_0_4_line_95 |  | 89 | 91 | 0.020275 | 0.125 | 0.08 | 261 | 0 | 0.364 | 1 | 1 | cs | TRUE
96 | LV_2792-1_0_4_line_96 |  | 90 | 93 | 0.014762 | 0.125 | 0.08 | 261 | 0 | 0.364 | 1 | 1 | cs | TRUE
97 | LV_2792-1_0_4_line_97 |  | 92 | 94 | 0.008676 | 0.125 | 0.08 | 261 | 0 | 0.364 | 1 | 1 | cs | TRUE
98 | LV_2792-1_0_4_line_98 |  | 93 | 98 | 0.011057 | 0.125 | 0.08 | 261 | 0 | 0.364 | 1 | 1 | cs | TRUE
99 | LV_2792-1_0_4_line_99 |  | 94 | 95 | 0.039814 | 0.125 | 0.08 | 261 | 0 | 0.364 | 1 | 1 | cs | TRUE
100 | LV_2792-1_0_4_line_100 |  | 95 | 96 | 0.014919 | 0.125 | 0.08 | 261 | 0 | 0.364 | 1 | 1 | cs | TRUE
101 | LV_2792-1_0_4_line_101 |  | 96 | 97 | 0.0042604 | 0.125 | 0.08 | 261 | 0 | 0.364 | 1 | 1 | cs | TRUE
102 | LV_2792-1_0_4_line_102 |  | 99 | 100 | 0.013945 | 0.125 | 0.08 | 261 | 0 | 0.364 | 1 | 1 | cs | TRUE
103 | LV_2792-1_0_4_line_103 |  | 99 | 101 | 0.018083 | 0.125 | 0.08 | 261 | 0 | 0.364 | 1 | 1 | cs | TRUE
104 | LV_2792-1_0_4_line_104 |  | 100 | 102 | 0.006412 | 0.125 | 0.08 | 261 | 0 | 0.364 | 1 | 1 | cs | TRUE
105 | LV_2792-1_0_4_line_105 |  | 101 | 103 | 0.0209 | 0.125 | 0.08 | 261 | 0 | 0.364 | 1 | 1 | cs | TRUE
106 | LV_2792-1_0_4_line_106 |  | 102 | 104 | 0.044069 | 0.125 | 0.08 | 261 | 0 | 0.364 | 1 | 1 | cs | TRUE
107 | LV_2792-1_0_4_line_107 |  | 102 | 105 | 0.020358 | 0.125 | 0.08 | 261 | 0 | 0.364 | 1 | 1 | cs | TRUE
108 | LV_2792-1_0_4_line_108 |  | 103 | 106 | 0.0043676 | 0.125 | 0.08 | 261 | 0 | 0.364 | 1 | 1 | cs | TRUE
109 | LV_2792-1_0_4_line_109 |  | 104 | 107 | 0.01801 | 0.125 | 0.08 | 261 | 0 | 0.364 | 1 | 1 | cs | TRUE
110 | LV_2792-1_0_4_line_110 |  | 105 | 108 | 0.0023723 | 0.125 | 0.08 | 261 | 0 | 0.364 | 1 | 1 | cs | TRUE
111 | LV_2792-1_0_4_line_111 |  | 106 | 109 | 0.012135 | 0.125 | 0.08 | 261 | 0 | 0.364 | 1 | 1 | cs | TRUE
112 | LV_2792-1_0_4_line_112 |  | 107 | 110 | 0.0038883 | 0.125 | 0.08 | 261 | 0 | 0.364 | 1 | 1 | cs | TRUE
113 | LV_2792-1_0_4_line_113 |  | 107 | 111 | 0.016945 | 0.125 | 0.08 | 261 | 0 | 0.364 | 1 | 1 | cs | TRUE
114 | LV_2792-1_0_4_line_114 |  | 108 | 112 | 0.011566 | 0.125 | 0.08 | 261 | 0 | 0.364 | 1 | 1 | cs | TRUE
115 | LV_2792-1_0_4_line_115 |  | 109 | 191 | 0.0086566 | 0.125 | 0.08 | 261 | 0 | 0.364 | 1 | 1 | cs | TRUE
116 | LV_2792-1_0_4_line_116 |  | 110 | 113 | 0.0037668 | 0.125 | 0.08 | 261 | 0 | 0.364 | 1 | 1 | cs | TRUE
117 | LV_2792-1_0_4_line_117 |  | 111 | 114 | 0.023367 | 0.125 | 0.08 | 261 | 0 | 0.364 | 1 | 1 | cs | TRUE
118 | LV_2792-1_0_4_line_118 |  | 112 | 125 | 0.017269 | 0.125 | 0.08 | 261 | 0 | 0.364 | 1 | 1 | cs | TRUE
119 | LV_2792-1_0_4_line_119 |  | 113 | 115 | 0.034785 | 0.125 | 0.08 | 261 | 0 | 0.364 | 1 | 1 | cs | TRUE
120 | LV_2792-1_0_4_line_120 |  | 114 | 116 | 0.023166 | 0.125 | 0.08 | 261 | 0 | 0.364 | 1 | 1 | cs | TRUE
121 | LV_2792-1_0_4_line_121 |  | 114 | 117 | 0.010478 | 0.125 | 0.08 | 261 | 0 | 0.364 | 1 | 1 | cs | TRUE
122 | LV_2792-1_0_4_line_122 |  | 116 | 122 | 0.0030282 | 0.125 | 0.08 | 261 | 0 | 0.364 | 1 | 1 | cs | TRUE
123 | LV_2792-1_0_4_line_123 |  | 117 | 121 | 0.02662 | 0.125 | 0.08 | 261 | 0 | 0.364 | 1 | 1 | cs | TRUE
124 | LV_2792-1_0_4_line_124 |  | 118 | 119 | 0.029576 | 0.125 | 0.08 | 261 | 0 | 0.364 | 1 | 1 | cs | TRUE
125 | LV_2792-1_0_4_line_125 |  | 119 | 120 | 0.024823 | 0.125 | 0.08 | 261 | 0 | 0.364 | 1 | 1 | cs | TRUE
126 | LV_2792-1_0_4_line_126 |  | 119 | 121 | 0.011909 | 0.125 | 0.08 | 261 | 0 | 0.364 | 1 | 1 | cs | TRUE
127 | LV_2792-1_0_4_line_127 |  | 122 | 126 | 0.0034981 | 0.125 | 0.08 | 261 | 0 | 0.364 | 1 | 1 | cs | TRUE
128 | LV_2792-1_0_4_line_128 |  | 123 | 124 | 0.0082286 | 0.125 | 0.08 | 261 | 0 | 0.364 | 1 | 1 | cs | TRUE
129 | LV_2792-1_0_4_line_129 |  | 124 | 125 | 0.0031124 | 0.125 | 0.08 | 261 | 0 | 0.364 | 1 | 1 | cs | TRUE
130 | LV_2792-1_0_4_line_130 |  | 127 | 128 | 0.030283 | 0.125 | 0.08 | 261 | 0 | 0.364 | 1 | 1 | cs | TRUE
131 | LV_2792-1_0_4_line_131 |  | 129 | 130 | 0.013739 | 0.125 | 0.08 | 261 | 0 | 0.364 | 1 | 1 | cs | TRUE
132 | LV_2792-1_0_4_line_132 |  | 130 | 143 | 0.0052701 | 0.125 | 0.08 | 261 | 0 | 0.364 | 1 | 1 | cs | TRUE
133 | LV_2792-1_0_4_line_133 |  | 131 | 132 | 0.015575 | 0.125 | 0.08 | 261 | 0 | 0.364 | 1 | 1 | cs | TRUE
134 | LV_2792-1_0_4_line_134 |  | 132 | 142 | 0.021562 | 0.125 | 0.08 | 261 | 0 | 0.364 | 1 | 1 | cs | TRUE
135 | LV_2792-1_0_4_line_135 |  | 133 | 134 | 0.020331 | 0.125 | 0.08 | 261 | 0 | 0.364 | 1 | 3 | cs | TRUE
136 | LV_2792-1_0_4_line_136 |  | 133 | 135 | 0.014601 | 0.125 | 0.08 | 261 | 0 | 0.364 | 1 | 3 | cs | TRUE
137 | LV_2792-1_0_4_line_137 |  | 135 | 136 | 0.01827 | 0.125 | 0.08 | 261 | 0 | 0.364 | 1 | 3 | cs | TRUE
138 | LV_2792-1_0_4_line_138 |  | 135 | 137 | 0.005846 | 0.125 | 0.08 | 261 | 0 | 0.364 | 1 | 1 | cs | TRUE
139 | LV_2792-1_0_4_line_139 |  | 136 | 138 | 0.024152 | 0.125 | 0.08 | 261 | 0 | 0.364 | 1 | 3 | cs | TRUE
140 | LV_2792-1_0_4_line_140 |  | 137 | 139 | 0.00046289 | 0.125 | 0.08 | 261 | 0 | 0.364 | 1 | 1 | cs | TRUE
141 | LV_2792-1_0_4_line_141 |  | 138 | 140 | 0.0022855 | 0.125 | 0.08 | 261 | 0 | 0.364 | 1 | 3 | cs | TRUE
142 | LV_2792-1_0_4_line_142 |  | 139 | 141 | 0.0079392 | 0.125 | 0.08 | 261 | 0 | 0.364 | 1 | 1 | cs | TRUE
143 | LV_2792-1_0_4_line_143 |  | 140 | 193 | 0.027934 | 0.125 | 0.08 | 261 | 0 | 0.364 | 1 | 2 | cs | TRUE
144 | LV_2792-1_0_4_line_144 |  | 141 | 205 | 0.013825 | 0.125 | 0.08 | 261 | 0 | 0.364 | 1 | 1 | cs | TRUE
145 | LV_2792-1_0_4_line_145 |  | 142 | 143 | 0.010501 | 0.125 | 0.08 | 261 | 0 | 0.364 | 1 | 1 | cs | TRUE
146 | LV_2792-1_0_4_line_146 |  | 143 | 144 | 0.0076205 | 0.125 | 0.08 | 261 | 0 | 0.364 | 1 | 1 | cs | TRUE
147 | LV_2792-1_0_4_line_147 |  | 144 | 145 | 0.0029874 | 0.125 | 0.08 | 261 | 0 | 0.364 | 1 | 1 | cs | TRUE
148 | LV_2792-1_0_4_line_148 |  | 145 | 146 | 0.014661 | 0.125 | 0.08 | 261 | 0 | 0.364 | 1 | 1 | cs | TRUE
149 | LV_2792-1_0_4_line_149 |  | 146 | 203 | 0.0036976 | 0.125 | 0.08 | 261 | 0 | 0.364 | 1 | 1 | cs | TRUE
150 | LV_2792-1_0_4_line_150 |  | 147 | 148 | 0.040236 | 0.125 | 0.08 | 261 | 0 | 0.364 | 1 | 1 | cs | TRUE
151 | LV_2792-1_0_4_line_151 |  | 148 | 149 | 0.033438 | 0.125 | 0.08 | 261 | 0 | 0.364 | 1 | 1 | cs | TRUE
152 | LV_2792-1_0_4_line_152 |  | 148 | 150 | 0.044972 | 0.125 | 0.08 | 261 | 0 | 0.364 | 1 | 1 | cs | TRUE
153 | LV_2792-1_0_4_line_153 |  | 149 | 151 | 0.019581 | 0.125 | 0.08 | 261 | 0 | 0.364 | 1 | 1 | cs | TRUE
154 | LV_2792-1_0_4_line_154 |  | 150 | 152 | 0.022399 | 0.125 | 0.08 | 261 | 0 | 0.364 | 1 | 1 | cs | TRUE
155 | LV_2792-1_0_4_line_155 |  | 151 | 153 | 0.0015298 | 0.125 | 0.08 | 261 | 0 | 0.364 | 1 | 1 | cs | TRUE
156 | LV_2792-1_0_4_line_156 |  | 152 | 154 | 0.025645 | 0.125 | 0.08 | 261 | 0 | 0.364 | 1 | 1 | cs | TRUE
157 | LV_2792-1_0_4_line_157 |  | 153 | 155 | 0.0011446 | 0.125 | 0.08 | 261 | 0 | 0.364 | 1 | 1 | cs | TRUE
158 | LV_2792-1_0_4_line_158 |  | 154 | 207 | 0.0028901 | 0.125 | 0.08 | 261 | 0 | 0.364 | 1 | 1 | cs | TRUE
159 | LV_2792-1_0_4_line_159 |  | 155 | 156 | 0.026279 | 0.125 | 0.08 | 261 | 0 | 0.364 | 1 | 1 | cs | TRUE
160 | LV_2792-1_0_4_line_160 |  | 156 | 157 | 0.0025244 | 0.125 | 0.08 | 261 | 0 | 0.364 | 1 | 1 | cs | TRUE
161 | LV_2792-1_0_4_line_161 |  | 157 | 158 | 0.025285 | 0.125 | 0.08 | 261 | 0 | 0.364 | 1 | 1 | cs | TRUE
162 | LV_2792-1_0_4_line_162 |  | 158 | 159 | 0.022949 | 0.125 | 0.08 | 261 | 0 | 0.364 | 1 | 1 | cs | TRUE
163 | LV_2792-1_0_4_line_163 |  | 159 | 160 | 0.0048052 | 0.125 | 0.08 | 261 | 0 | 0.364 | 1 | 1 | cs | TRUE
164 | LV_2792-1_0_4_line_164 |  | 160 | 161 | 0.014868 | 0.125 | 0.08 | 261 | 0 | 0.364 | 1 | 1 | cs | TRUE
165 | LV_2792-1_0_4_line_165 |  | 161 | 162 | 0.023641 | 0.125 | 0.08 | 261 | 0 | 0.364 | 1 | 1 | cs | TRUE
166 | LV_2792-1_0_4_line_166 |  | 162 | 167 | 0.010897 | 0.125 | 0.08 | 261 | 0 | 0.364 | 1 | 1 | cs | TRUE
167 | LV_2792-1_0_4_line_167 |  | 163 | 164 | 0.010513 | 0.125 | 0.08 | 261 | 0 | 0.364 | 1 | 1 | cs | TRUE
168 | LV_2792-1_0_4_line_168 |  | 163 | 165 | 0.0082375 | 0.125 | 0.08 | 261 | 0 | 0.364 | 1 | 1 | cs | TRUE
169 | LV_2792-1_0_4_line_169 |  | 164 | 166 | 0.011098 | 0.125 | 0.08 | 261 | 0 | 0.364 | 1 | 1 | cs | TRUE
170 | LV_2792-1_0_4_line_170 |  | 165 | 167 | 0.013891 | 0.125 | 0.08 | 261 | 0 | 0.364 | 1 | 1 | cs | TRUE
171 | LV_2792-1_0_4_line_171 |  | 166 | 168 | 0.022243 | 0.125 | 0.08 | 261 | 0 | 0.364 | 1 | 1 | cs | TRUE
172 | LV_2792-1_0_4_line_172 |  | 166 | 169 | 0.034376 | 0.125 | 0.08 | 261 | 0 | 0.364 | 1 | 1 | cs | TRUE
173 | LV_2792-1_0_4_line_173 |  | 168 | 172 | 0.017373 | 0.125 | 0.08 | 261 | 0 | 0.364 | 1 | 1 | cs | TRUE
174 | LV_2792-1_0_4_line_174 |  | 169 | 173 | 0.052027 | 0.125 | 0.08 | 261 | 0 | 0.364 | 1 | 1 | cs | TRUE
175 | LV_2792-1_0_4_line_175 |  | 170 | 171 | 0.0021538 | 0.125 | 0.08 | 261 | 0 | 0.364 | 1 | 1 | cs | TRUE
176 | LV_2792-1_0_4_line_176 |  | 171 | 177 | 0.028975 | 0.125 | 0.08 | 261 | 0 | 0.364 | 1 | 1 | cs | TRUE
177 | LV_2792-1_0_4_line_177 |  | 172 | 178 | 0.0054724 | 0.125 | 0.08 | 261 | 0 | 0.364 | 1 | 1 | cs | TRUE
178 | LV_2792-1_0_4_line_178 |  | 173 | 174 | 0.0074056 | 0.125 | 0.08 | 261 | 0 | 0.364 | 1 | 1 | cs | TRUE
179 | LV_2792-1_0_4_line_179 |  | 174 | 175 | 0.0031397 | 0.125 | 0.08 | 261 | 0 | 0.364 | 1 | 1 | cs | TRUE
180 | LV_2792-1_0_4_line_180 |  | 175 | 176 | 0.010848 | 0.125 | 0.08 | 261 | 0 | 0.364 | 1 | 1 | cs | TRUE
181 | LV_2792-1_0_4_line_181 |  | 176 | 179 | 0.025956 | 0.125 | 0.08 | 261 | 0 | 0.364 | 1 | 1 | cs | TRUE
182 | LV_2792-1_0_4_line_182 |  | 178 | 193 | 0.0038417 | 0.125 | 0.08 | 261 | 0 | 0.364 | 1 | 1 | cs | TRUE
183 | LV_2792-1_0_4_line_183 |  | 179 | 180 | 0.0015031 | 0.125 | 0.08 | 261 | 0 | 0.364 | 1 | 1 | cs | TRUE
184 | LV_2792-1_0_4_line_184 |  | 180 | 181 | 0.024186 | 0.125 | 0.08 | 261 | 0 | 0.364 | 1 | 1 | cs | TRUE
185 | LV_2792-1_0_4_line_185 |  | 181 | 182 | 0.0087286 | 0.125 | 0.08 | 261 | 0 | 0.364 | 1 | 1 | cs | TRUE
186 | LV_2792-1_0_4_line_186 |  | 182 | 183 | 0.027981 | 0.125 | 0.08 | 261 | 0 | 0.364 | 1 | 1 | cs | TRUE
187 | LV_2792-1_0_4_line_187 |  | 183 | 184 | 0.013103 | 0.125 | 0.08 | 261 | 0 | 0.364 | 1 | 1 | cs | TRUE
188 | LV_2792-1_0_4_line_188 |  | 184 | 185 | 0.025145 | 0.125 | 0.08 | 261 | 0 | 0.364 | 1 | 1 | cs | TRUE
189 | LV_2792-1_0_4_line_189 |  | 185 | 186 | 0.0037366 | 0.125 | 0.08 | 261 | 0 | 0.364 | 1 | 1 | cs | TRUE
190 | LV_2792-1_0_4_line_190 |  | 186 | 187 | 0.020064 | 0.125 | 0.08 | 261 | 0 | 0.364 | 1 | 1 | cs | TRUE
191 | LV_2792-1_0_4_line_191 |  | 187 | 188 | 0.0037506 | 0.125 | 0.08 | 261 | 0 | 0.364 | 1 | 1 | cs | TRUE
192 | LV_2792-1_0_4_line_192 |  | 188 | 189 | 0.027034 | 0.125 | 0.08 | 261 | 0 | 0.364 | 1 | 1 | cs | TRUE
193 | LV_2792-1_0_4_line_193 |  | 189 | 190 | 0.014089 | 0.125 | 0.08 | 261 | 0 | 0.364 | 1 | 1 | cs | TRUE
194 | LV_2792-1_0_4_line_194 |  | 190 | 191 | 0.00031435 | 0.125 | 0.08 | 261 | 0 | 0.364 | 1 | 1 | cs | TRUE
195 | LV_2792-1_0_4_line_195 |  | 194 | 195 | 0.026039 | 0.125 | 0.08 | 261 | 0 | 0.364 | 1 | 1 | cs | TRUE
196 | LV_2792-1_0_4_line_196 |  | 194 | 196 | 0.0040183 | 0.125 | 0.08 | 261 | 0 | 0.364 | 1 | 1 | cs | TRUE
197 | LV_2792-1_0_4_line_197 |  | 195 | 197 | 0.021799 | 0.125 | 0.08 | 261 | 0 | 0.364 | 1 | 1 | cs | TRUE
198 | LV_2792-1_0_4_line_198 |  | 196 | 198 | 0.097241 | 0.125 | 0.08 | 261 | 0 | 0.364 | 1 | 1 | cs | TRUE
199 | LV_2792-1_0_4_line_199 |  | 197 | 200 | 0.015714 | 0.125 | 0.08 | 261 | 0 | 0.364 | 1 | 1 | cs | TRUE
200 | LV_2792-1_0_4_line_200 |  | 198 | 199 | 0.0010783 | 0.125 | 0.08 | 261 | 0 | 0.364 | 1 | 1 | cs | TRUE
201 | LV_2792-1_0_4_line_201 |  | 199 | 206 | 0.0071682 | 0.125 | 0.08 | 261 | 0 | 0.364 | 1 | 1 | cs | TRUE
202 | LV_2792-1_0_4_line_202 |  | 200 | 201 | 0.018487 | 0.125 | 0.08 | 261 | 0 | 0.364 | 1 | 1 | cs | TRUE
203 | LV_2792-1_0_4_line_203 |  | 202 | 203 | 0.0080957 | 0.125 | 0.08 | 261 | 0 | 0.364 | 1 | 1 | cs | TRUE
204 | LV_2792-1_0_4_line_204 |  | 202 | 204 | 0.0086423 | 0.125 | 0.08 | 261 | 0 | 0.364 | 1 | 1 | cs | TRUE
205 | LV_2792-1_0_4_line_205 |  | 204 | 205 | 0.00053062 | 0.125 | 0.08 | 261 | 0 | 0.364 | 1 | 1 | cs | TRUE
206 | LV_2792-1_0_4_line_206 |  | 206 | 207 | 0.017725 | 0.125 | 0.08 | 261 | 0 | 0.364 | 1 | 1 | cs | TRUE

## trafo
| name | std_type | hv_bus | lv_bus | sn_mva | vn_hv_kv | vn_lv_kv | vk_percent | vkr_percent | pfe_kw | i0_percent | shift_degree | tap_side | tap_neutral | tap_min | tap_max | tap_step_percent | tap_step_degree | tap_pos | tap_phase_shifter | parallel | df | in_service
0 | LV_2792-1_0_4_trafo_37 | 0.63 MVA 20/0.4 kV | 208 | 42 | 0.63 | 20 | 0.4 | 6 | 1.206 | 1.65 | 0.2619 | 150 | hv | 0 | -2 | 2 | 2.5 | 0 | 0 | FALSE | 1 | 1 | TRUE

## line_geodata
| x0 | y0 | x1 | y1 | x2 | y2 | x3 | y3 | x4 | y4 | x5 | y5 | x6 | y6 | x7 | y7 | x8 | y8 | x9 | y9
0 | 2605970.421 | 1250305.3852 | 2605966.7822 | 1250305.8485 | 2605961.2503 | 1250309.7516
1 | 2605935.5135 | 1250339.4059 | 2605940.0344 | 1250332.3947 | 2605947.1311 | 1250323.5293 | 2605959.591 | 1250310.9224 | 2605961.2503 | 1250309.7516
2 | 2605970.421 | 1250305.3852 | 2605970.2814 | 1250316.7035 | 2605969.9718 | 1250342.0263
3 | 2605973.3123 | 1250289.9225 | 2605970.9429 | 1250296.7134 | 2605970.421 | 1250305.3852
4 | 2605935.5135 | 1250339.4059 | 2605929.8092 | 1250337.032 | 2605920.6915 | 1250332.0205
5 | 2605935.5135 | 1250339.4059 | 2605934.0524 | 1250343.6961 | 2605928.0463 | 1250364.3999
6 | 2605973.3123 | 1250289.9225 | 2605989.4589 | 1250302.269
7 | 2605973.3123 | 1250289.9225 | 2605942.8088 | 1250267.2812
8 | 2605920.0763 | 1250331.6824 | 2605920.6915 | 1250332.0205
9 | 2605928.0463 | 1250364.3999 | 2605923.8954 | 1250378.7087 | 2605922.0575 | 1250383.9789
10 | 2605990.3351 | 1250302.939 | 2605989.4589 | 1250302.269
11 | 2605940.0881 | 1250265.2618 | 2605942.8088 | 1250267.2812
12 | 2605920.0763 | 1250331.6824 | 2605895.4797 | 1250318.1629
13 | 2605919.2172 | 1250392.1239 | 2605922.0575 | 1250383.9789
14 | 2606002.7033 | 1250312.3963 | 2605990.3351 | 1250302.939
15 | 2605940.0881 | 1250265.2618 | 2605932.7993 | 1250259.8517
16 | 2605893.3546 | 1250316.9949 | 2605895.4797 | 1250318.1629
17 | 2605919.2172 | 1250392.1239 | 2605914.4415 | 1250406.8266
18 | 2605919.2172 | 1250392.1239 | 2605912.4413 | 1250389.5933 | 2605904.2396 | 1250385.0974
19 | 2605883.4644 | 1250311.5588 | 2605893.3546 | 1250316.9949
20 | 2605932.7993 | 1250259.8517 | 2605932.7993 | 1250259.8517 | 2605925.4383 | 1250251.5137
21 | 2605925.4383 | 1250251.5137 | 2605921.4301 | 1250246.9736
22 | 2605921.2993 | 1250246.8254 | 2605921.4301 | 1250246.9736
23 | 2605903.638 | 1250215.3719 | 2605914.7032 | 1250239.3539 | 2605921.2993 | 1250246.8254
24 | 2605903.638 | 1250215.3719 | 2605904.8214 | 1250194.126 | 2605907.3443 | 1250182.7902
25 | 2605903.638 | 1250215.3719 | 2605889.0632 | 1250221.5727 | 2605879.8799 | 1250225.9554 | 2605877.8563 | 1250227.2777
26 | 2605871.3934 | 1250366.3638 | 2605869.2435 | 1250365.1239 | 2605866.2493 | 1250363.5126
27 | 2605858.191 | 1250359.176 | 2605866.2493 | 1250363.5126
28 | 2605871.3934 | 1250366.3638 | 2605884.4906 | 1250373.9175
29 | 2605888.9586 | 1250376.4616 | 2605885.7349 | 1250374.6352 | 2605884.4906 | 1250373.9175
30 | 2605894.7234 | 1250379.7279 | 2605888.9586 | 1250376.4616
31 | 2605894.7234 | 1250379.7279 | 2605903.0336 | 1250384.4363 | 2605904.2396 | 1250385.0974
32 | 2605914.4415 | 1250406.8266 | 2605913.3214 | 1250410.275
33 | 2605913.3214 | 1250410.275 | 2605912.827 | 1250411.797 | 2605908.9671 | 1250422.1888 | 2605906.3846 | 1250427.2239
34 | 2605906.1893 | 1250427.6047 | 2605906.3846 | 1250427.2239
35 | 2605905.8615 | 1250428.2438 | 2605906.1893 | 1250427.6047
36 | 2605902.3497 | 1250435.0906 | 2605905.8615 | 1250428.2438
37 | 2605766.0732 | 1250402.2267 | 2605766.5024 | 1250389.0286 | 2605768.8579 | 1250382.6648
38 | 2605774.6683 | 1250366.9667 | 2605768.8579 | 1250382.6648
39 | 2605774.6683 | 1250366.9667 | 2605778.7234 | 1250358.7797
40 | 2605774.6683 | 1250366.9667 | 2605772.1268 | 1250364.596 | 2605765.1431 | 1250358.2185 | 2605761.9432 | 1250355.3205
41 | 2605778.8204 | 1250358.5838 | 2605778.7234 | 1250358.7797
42 | 2605738.4003 | 1250356.1878 | 2605744.2421 | 1250349.8708 | 2605749.7605 | 1250349.3091 | 2605755.5412 | 1250350.7044 | 2605760.0675 | 1250353.6218 | 2605761.9432 | 1250355.3205
43 | 2605778.8204 | 1250358.5838 | 2605779.3801 | 1250357.4539 | 2605783.5237 | 1250350.0642 | 2605789.0553 | 1250343.6988 | 2605796.2349 | 1250334.7333 | 2605797.5161 | 1250332.807
44 | 2605728.6314 | 1250366.3777 | 2605737.4415 | 1250357.2246 | 2605738.4003 | 1250356.1878
45 | 2605801.1025 | 1250327.4147 | 2605797.5161 | 1250332.807
46 | 2605728.6314 | 1250366.3777 | 2605719.1431 | 1250361.7313
47 | 2605728.6314 | 1250366.3777 | 2605745.4753 | 1250374.8796
48 | 2605801.1025 | 1250327.4147 | 2605808.3463 | 1250316.5234
49 | 2605813.3797 | 1250308.9554 | 2605808.3463 | 1250316.5234
50 | 2605813.3797 | 1250308.9554 | 2605814.0635 | 1250307.9879
51 | 2605813.3797 | 1250308.9554 | 2605802.957 | 1250297.8889
52 | 2605814.0635 | 1250307.9879 | 2605823.7627 | 1250294.2633
53 | 2605802.957 | 1250297.8889 | 2605795.4781 | 1250289.948 | 2605788.0169 | 1250281.9715
54 | 2605826.6345 | 1250290.1997 | 2605823.7627 | 1250294.2633
55 | 2605781.9377 | 1250275.4724 | 2605788.0169 | 1250281.9715
56 | 2605826.6345 | 1250290.1997 | 2605835.9505 | 1250277.0176
57 | 2605781.9377 | 1250275.4724 | 2605765.27 | 1250257.6535 | 2605762.3495 | 1250255.9187
58 | 2605842.1299 | 1250268.2737 | 2605835.9505 | 1250277.0176
59 | 2605861.3712 | 1250241.0471 | 2605842.1299 | 1250268.2737
60 | 2605861.3712 | 1250241.0471 | 2605865.9807 | 1250236.2012
61 | 2605865.9807 | 1250236.2012 | 2605868.9048 | 1250233.1271 | 2605877.8563 | 1250227.2777
62 | 2605907.3443 | 1250182.7902 | 2605908.9441 | 1250175.6017
63 | 2605827.2613 | 1250184.7218 | 2605824.2332 | 1250209.1458 | 2605826.1077 | 1250214.3955 | 2605829.6327 | 1250217.0596
64 | 2605827.2613 | 1250184.7218 | 2605796.4547 | 1250193.3976 | 2605792.9531 | 1250193.5655
65 | 2605827.2613 | 1250184.7218 | 2605827.6724 | 1250178.4707
66 | 2605914.4053 | 1250151.0632 | 2605908.9441 | 1250175.6017
67 | 2605777.8727 | 1250190.6668 | 2605785.0935 | 1250193.9425 | 2605792.9531 | 1250193.5655
68 | 2605824.3022 | 1250152.622 | 2605828.334 | 1250168.4123 | 2605827.6724 | 1250178.4707
69 | 2605914.4053 | 1250151.0632 | 2605917.5656 | 1250138.4248
70 | 2606002.7033 | 1250312.3963 | 2606004.0035 | 1250313.3906 | 2606010.9763 | 1250318.7207
71 | 2606010.9763 | 1250318.7207 | 2606012.2174 | 1250319.6695 | 2606045.5326 | 1250345.3802
72 | 2606045.5326 | 1250345.3802 | 2606078.0561 | 1250370.4799 | 2606080.3988 | 1250372.2896
73 | 2606080.3988 | 1250372.2896 | 2606082.5815 | 1250373.9757 | 2606121.721 | 1250400.4726
74 | 2606161.0223 | 1250427.0791 | 2606121.721 | 1250400.4726
75 | 2606161.0223 | 1250427.0791 | 2606406.2402 | 1251200.9856
76 | 2606416.2457 | 1251207.9313 | 2606406.2402 | 1251200.9856
77 | 2606480.4141 | 1251213.6819 | 2606453.0339 | 1251201.118
78 | 2606466.2131 | 1251231.9006 | 2606472.1075 | 1251224.8802 | 2606480.4141 | 1251213.6819
79 | 2606466.2131 | 1251231.9006 | 2606459.8501 | 1251239.4764 | 2606453.1933 | 1251246.6183 | 2606442.5407 | 1251256.769 | 2606440.924 | 1251258.3127
80 | 2606466.2131 | 1251231.9006 | 2606442.7554 | 1251221.155
81 | 2606416.6523 | 1251279.2225 | 2606440.924 | 1251258.3127
82 | 2606440.924 | 1251258.3127 | 2606464.5471 | 1251276.1238
83 | 2606416.2457 | 1251207.9313 | 2606420.816 | 1251211.1049 | 2606442.7554 | 1251221.155
84 | 2606427.5386 | 1251290.2969 | 2606416.6523 | 1251279.2225
85 | 2605917.5656 | 1250138.4248 | 2605918.109 | 1250138.5254 | 2605918.6977 | 1250138.6371 | 2605919.9958 | 1250138.883 | 2605920.6902 | 1250138.9838 | 2605921.5278 | 1250139.2292 | 2605924.1163 | 1250139.9322 | 2605930.1136 | 1250143.8963 | 2605934.4051 | 1250147.5584 | 2605938.3315 | 1250150.773
86 | 2605938.3315 | 1250150.773 | 2605940.5372 | 1250152.5789 | 2605952.4697 | 1250162.0857 | 2605956.7432 | 1250165.5055
87 | 2605991.3077 | 1250204.6856 | 2605988.8436 | 1250202.7371 | 2605985.4194 | 1250199.9208 | 2605985.0599 | 1250199.637
88 | 2605991.5955 | 1250204.9132 | 2605991.3077 | 1250204.6856
89 | 2605971.0535 | 1250188.5222 | 2605973.1778 | 1250190.1578 | 2605981.3011 | 1250196.6701 | 2605985.0599 | 1250199.637
90 | 2606000.0366 | 1250211.7986 | 2605999.4786 | 1250211.2422 | 2605997.246 | 1250209.4944 | 2605993.1656 | 1250206.1548 | 2605991.5955 | 1250204.9132
91 | 2605964.1592 | 1250183.1455 | 2605965.2957 | 1250183.9904 | 2605969.693 | 1250187.4748 | 2605971.0535 | 1250188.5222
92 | 2606000.0366 | 1250211.7986 | 2606021.3179 | 1250188.3694
93 | 2606013.8506 | 1250182.3888 | 2606030.3236 | 1250154.0824
94 | 2606013.8506 | 1250182.3888 | 2606021.3179 | 1250188.3694
95 | 2605998.0258 | 1250169.7146 | 2606013.8506 | 1250182.3888
96 | 2605964.1592 | 1250183.1455 | 2605963.2741 | 1250182.4874 | 2605964.355 | 1250181.0654 | 2605965.5416 | 1250179.6101 | 2605966.8038 | 1250177.9769 | 2605968.8973 | 1250175.4329 | 2605966.9438 | 1250173.8633 | 2605965.302 | 1250172.5058
97 | 2606028.0897 | 1250193.793 | 2606021.3179 | 1250188.3694
98 | 2605956.7432 | 1250165.5055 | 2605959.6201 | 1250167.8076 | 2605965.302 | 1250172.5058
99 | 2606028.0897 | 1250193.793 | 2606066.2648 | 1250182.4866
100 | 2606066.2648 | 1250182.4866 | 2606078.0464 | 1250191.6389
101 | 2606081.4046 | 1250194.2607 | 2606080.2287 | 1250193.3342 | 2606078.0464 | 1250191.6389
102 | 2605604.0745 | 1250658.6659 | 2605601.2256 | 1250662.06 | 2605595.4065 | 1250669.5864
103 | 2605618.3051 | 1250647.5321 | 2605617.6179 | 1250648.0107 | 2605614.9895 | 1250649.8427 | 2605604.2935 | 1250658.4049 | 2605604.0745 | 1250658.6659
104 | 2605591.4845 | 1250674.6591 | 2605595.4065 | 1250669.5864
105 | 2605635.4506 | 1250635.58 | 2605634.4383 | 1250636.2966 | 2605618.3051 | 1250647.5321
106 | 2605591.4845 | 1250674.6591 | 2605589.0129 | 1250678.3036 | 2605570.2979 | 1250713.2768
107 | 2605591.4845 | 1250674.6591 | 2605600.8059 | 1250683.1066 | 2605606.8204 | 1250688.0383
108 | 2605635.4506 | 1250635.58 | 2605638.3281 | 1250633.5429 | 2605639.0392 | 1250633.092
109 | 2605561.8006 | 1250729.1557 | 2605570.2979 | 1250713.2768
110 | 2605606.8204 | 1250688.0383 | 2605608.6548 | 1250689.5425
111 | 2605649.2873 | 1250626.594 | 2605639.0392 | 1250633.092
112 | 2605561.8006 | 1250729.1557 | 2605560.0133 | 1250732.6088
113 | 2605561.8006 | 1250729.1557 | 2605570.8054 | 1250737.1915 | 2605574.7641 | 1250740.0379
114 | 2605617.5983 | 1250696.876 | 2605608.6548 | 1250689.5425
115 | 2605649.2873 | 1250626.594 | 2605651.8623 | 1250624.9612 | 2605656.1693 | 1250621.3703
116 | 2605560.0133 | 1250732.6088 | 2605558.2818 | 1250735.954
117 | 2605593.7356 | 1250753.6791 | 2605574.7641 | 1250740.0379
118 | 2605631.4628 | 1250707.1675 | 2605618.9146 | 1250697.9554 | 2605617.5983 | 1250696.876
119 | 2605558.2818 | 1250735.954 | 2605556.7042 | 1250739.0018 | 2605539.1209 | 1250764.9598
120 | 2605593.7356 | 1250753.6791 | 2605590.7194 | 1250758.6239 | 2605577.694 | 1250770.1209
121 | 2605593.7356 | 1250753.6791 | 2605603.772 | 1250750.6693
122 | 2605575.4237 | 1250772.1248 | 2605577.694 | 1250770.1209
123 | 2605628.7694 | 1250741.5901 | 2605619.9873 | 1250745.3315 | 2605609.6283 | 1250748.913 | 2605603.772 | 1250750.6693
124 | 2605639.7254 | 1250736.9224 | 2605661.1805 | 1250716.5656
125 | 2605639.7254 | 1250736.9224 | 2605652.8841 | 1250757.9929
126 | 2605639.7254 | 1250736.9224 | 2605628.7694 | 1250741.5901
127 | 2605572.8011 | 1250774.4397 | 2605575.4237 | 1250772.1248
128 | 2605640.6047 | 1250713.8791 | 2605633.9717 | 1250709.0094
129 | 2605631.4628 | 1250707.1675 | 2605633.9717 | 1250709.0094
130 | 2605824.3022 | 1250152.622 | 2605821.3855 | 1250141.1991 | 2605808.2996 | 1250128.131
131 | 2605740.5823 | 1250145.988 | 2605740.3972 | 1250147.8587 | 2605739.9858 | 1250159.7104
132 | 2605739.9656 | 1250164.9804 | 2605739.9858 | 1250159.7104 | 2605739.9858 | 1250159.7104
133 | 2605777.8727 | 1250190.6668 | 2605777.8727 | 1250190.6668 | 2605772.6186 | 1250183.079 | 2605767.7885 | 1250182.0404 | 2605766.7662 | 1250181.0766
134 | 2605766.7662 | 1250181.0766 | 2605759.3945 | 1250174.1272 | 2605750.1993 | 1250167.3362
135 | 2605762.3495 | 1250255.9187 | 2605756.5339 | 1250252.464 | 2605744.6772 | 1250245.8715
136 | 2605731.9162 | 1250238.776 | 2605744.6772 | 1250245.8715
137 | 2605731.9162 | 1250238.776 | 2605730.5047 | 1250246.602 | 2605727.3648 | 1250254.1928 | 2605726.4471 | 1250256.0855
138 | 2605731.9162 | 1250238.776 | 2605732.9539 | 1250233.0228
139 | 2605710.3771 | 1250273.7003 | 2605710.3771 | 1250273.7003 | 2605719.8658 | 1250265.5707 | 2605724.1806 | 1250260.7606 | 2605726.4471 | 1250256.0855
140 | 2605732.9539 | 1250233.0228 | 2605733.0361 | 1250232.5673
141 | 2605708.571 | 1250275.1009 | 2605710.3771 | 1250273.7003
142 | 2605734.4454 | 1250224.7542 | 2605733.0361 | 1250232.5673
143 | 2605687.0979 | 1250292.8975 | 2605690.215 | 1250289.7471 | 2605691.9755 | 1250287.9698 | 2605708.571 | 1250275.1009
144 | 2605736.1367 | 1250211.0378 | 2605734.8758 | 1250222.3682 | 2605734.4454 | 1250224.7542
145 | 2605739.9656 | 1250164.9804 | 2605750.1993 | 1250167.3362 | 2605750.1993 | 1250167.3362
146 | 2605739.9656 | 1250164.9804 | 2605739.5587 | 1250172.5901
147 | 2605739.5587 | 1250172.5901 | 2605739.3992 | 1250175.5732
148 | 2605738.4555 | 1250190.2003 | 2605738.7666 | 1250187.4049 | 2605739.3992 | 1250175.5732
149 | 2605738.4555 | 1250190.2003 | 2605738.0465 | 1250193.8752
150 | 2605469.0934 | 1250394.109 | 2605461.4735 | 1250389.8326 | 2605454.5206 | 1250390.7269 | 2605445.892 | 1250400.0251 | 2605439.3248 | 1250409.8321
151 | 2605469.0934 | 1250394.109 | 2605488.0111 | 1250417.0411 | 2605491.1873 | 1250418.9581
152 | 2605469.0934 | 1250394.109 | 2605496.5994 | 1250358.53
153 | 2605491.1873 | 1250418.9581 | 2605495.4647 | 1250421.5397 | 2605501.8594 | 1250420.1447 | 2605507.6177 | 1250414.5334
154 | 2605509.9245 | 1250340.5297 | 2605502.1112 | 1250351.4004 | 2605496.5994 | 1250358.53
155 | 2605508.7133 | 1250413.4657 | 2605507.6177 | 1250414.5334
156 | 2605523.6548 | 1250318.8809 | 2605512.5489 | 1250336.8784 | 2605509.9245 | 1250340.5297
157 | 2605509.533 | 1250412.6669 | 2605508.7133 | 1250413.4657
158 | 2605525.1726 | 1250316.4214 | 2605523.6548 | 1250318.8809
159 | 2605509.533 | 1250412.6669 | 2605522.0466 | 1250400.4727 | 2605528.4099 | 1250394.3844
160 | 2605530.2339 | 1250392.6393 | 2605528.4099 | 1250394.3844
161 | 2605530.2339 | 1250392.6393 | 2605543.1175 | 1250380.3124 | 2605549.1925 | 1250375.9938
162 | 2605549.1925 | 1250375.9938 | 2605567.8971 | 1250362.6969
163 | 2605571.8136 | 1250359.9128 | 2605567.8971 | 1250362.6969
164 | 2605571.8136 | 1250359.9128 | 2605577.1528 | 1250356.1172 | 2605584.5053 | 1250352.2301
165 | 2605605.4054 | 1250341.1808 | 2605584.5053 | 1250352.2301
166 | 2605615.5119 | 1250337.3311 | 2605610.2386 | 1250338.6256 | 2605605.4054 | 1250341.1808
167 | 2605637.0025 | 1250332.0554 | 2605647.2122 | 1250329.5491
168 | 2605637.0025 | 1250332.0554 | 2605629.0026 | 1250334.0193
169 | 2605658.0415 | 1250331.8105 | 2605647.5514 | 1250329.4658 | 2605647.2122 | 1250329.5491
170 | 2605615.5119 | 1250337.3311 | 2605629.0026 | 1250334.0193
171 | 2605658.0415 | 1250331.8105 | 2605662.9273 | 1250321.6864 | 2605663.2828 | 1250320.9529 | 2605669.4592 | 1250312.8522
172 | 2605658.0415 | 1250331.8105 | 2605656.0926 | 1250341.3037 | 2605655.7142 | 1250350.3759 | 2605656.5509 | 1250359.6383 | 2605657.7987 | 1250365.8182
173 | 2605669.4592 | 1250312.8522 | 2605676.5317 | 1250303.5764 | 2605680.5468 | 1250299.5184
174 | 2605657.7987 | 1250365.8182 | 2605658.1362 | 1250367.4893 | 2605663.7549 | 1250380.5586 | 2605678.2219 | 1250407.7788 | 2605679.5061 | 1250412.89
175 | 2605693.121 | 1250348.9886 | 2605691.1867 | 1250348.0414
176 | 2605719.1431 | 1250361.7313 | 2605693.121 | 1250348.9886
177 | 2605684.3958 | 1250295.6284 | 2605680.5468 | 1250299.5184
178 | 2605681.3106 | 1250420.0724 | 2605679.5061 | 1250412.89
179 | 2605681.3106 | 1250420.0724 | 2605682.0757 | 1250423.1175
180 | 2605682.0757 | 1250423.1175 | 2605682.5835 | 1250425.1386 | 2605683.2792 | 1250433.8748
181 | 2605683.9871 | 1250459.7847 | 2605684.3216 | 1250446.9655 | 2605683.2792 | 1250433.8748
182 | 2605687.0979 | 1250292.8975 | 2605684.3958 | 1250295.6284
183 | 2605683.9479 | 1250461.2873 | 2605683.9871 | 1250459.7847
184 | 2605683.9479 | 1250461.2873 | 2605683.4364 | 1250480.8866 | 2605683.3524 | 1250485.4663
185 | 2605683.3524 | 1250485.4663 | 2605683.1923 | 1250494.1934
186 | 2605682.6789 | 1250522.1701 | 2605683.1923 | 1250494.1934
187 | 2605682.6789 | 1250522.1701 | 2605682.4384 | 1250535.271
188 | 2605682.4384 | 1250535.271 | 2605682.0117 | 1250558.5244 | 2605681.8786 | 1250560.4074
189 | 2605681.6149 | 1250564.1347 | 2605681.8786 | 1250560.4074
190 | 2605681.6149 | 1250564.1347 | 2605680.5964 | 1250578.5361 | 2605679.8483 | 1250584.1124
191 | 2605679.8483 | 1250584.1124 | 2605679.3497 | 1250587.8298
192 | 2605666.3898 | 1250611.2654 | 2605672.1106 | 1250604.2225 | 2605676.4587 | 1250595.8656 | 2605679.3497 | 1250587.8298 | 2605679.3497 | 1250587.8298
193 | 2605666.3898 | 1250611.2654 | 2605665.6042 | 1250612.2326 | 2605660.081 | 1250618.109 | 2605656.4107 | 1250621.169
194 | 2605656.4107 | 1250621.169 | 2605656.1693 | 1250621.3703
195 | 2605535.1637 | 1250195.4413 | 2605511.3847 | 1250184.8303
196 | 2605538.8332 | 1250197.0788 | 2605535.1637 | 1250195.4413
197 | 2605491.4939 | 1250175.9127 | 2605492.1945 | 1250176.2669 | 2605511.3847 | 1250184.8303
198 | 2605538.8113 | 1250294.3195 | 2605538.8332 | 1250197.0788
199 | 2605491.4939 | 1250175.9127 | 2605477.4708 | 1250168.8211
200 | 2605538.8113 | 1250294.3195 | 2605538.245 | 1250295.2371
201 | 2605534.4807 | 1250301.3374 | 2605538.245 | 1250295.2371
202 | 2605477.4708 | 1250168.8211 | 2605460.9729 | 1250160.4781
203 | 2605737.1512 | 1250201.9212 | 2605738.0465 | 1250193.8752
204 | 2605737.1512 | 1250201.9212 | 2605736.1953 | 1250210.5104
205 | 2605736.1367 | 1250211.0378 | 2605736.1953 | 1250210.5104
206 | 2605534.4807 | 1250301.3374 | 2605525.1726 | 1250316.4214

## bus_geodata
| x | y | coords
0 | 2605961.2503 | 1250309.7516
1 | 2605970.421 | 1250305.3852
2 | 2605935.5135 | 1250339.4059
3 | 2605969.9718 | 1250342.0263
4 | 2605973.3123 | 1250289.9225
5 | 2605920.6915 | 1250332.0205
6 | 2605928.0463 | 1250364.3999
7 | 2605989.4589 | 1250302.269
8 | 2605942.8088 | 1250267.2812
9 | 2605920.0763 | 1250331.6824
10 | 2605922.0575 | 1250383.9789
11 | 2605990.3351 | 1250302.939
12 | 2605940.0881 | 1250265.2618
13 | 2605895.4797 | 1250318.1629
14 | 2605919.2172 | 1250392.1239
15 | 2605893.3546 | 1250316.9949
16 | 2605883.4644 | 1250311.5588
17 | 2605932.7993 | 1250259.8517
18 | 2605925.4383 | 1250251.5137
19 | 2605921.4301 | 1250246.9736
20 | 2605921.2993 | 1250246.8254
21 | 2605903.638 | 1250215.3719
22 | 2605866.2493 | 1250363.5126
23 | 2605871.3933 | 1250366.3638
24 | 2605858.191 | 1250359.176
25 | 2605884.4906 | 1250373.9175
26 | 2605888.9586 | 1250376.4616
27 | 2605894.7234 | 1250379.7279
28 | 2605904.2396 | 1250385.0974
29 | 2605914.4415 | 1250406.8266
30 | 2605913.3214 | 1250410.275
31 | 2605906.3846 | 1250427.2239
32 | 2605906.1893 | 1250427.6047
33 | 2605905.8615 | 1250428.2438
34 | 2605902.3497 | 1250435.0906
35 | 2605766.0732 | 1250402.2267
36 | 2605768.8579 | 1250382.6648
37 | 2605774.6683 | 1250366.9667
38 | 2605778.7234 | 1250358.7797
39 | 2605761.9432 | 1250355.3205
40 | 2605778.8204 | 1250358.5838
41 | 2605738.4003 | 1250356.1878
42 | 2605797.5161 | 1250332.807
43 | 2605728.6314 | 1250366.3777
44 | 2605801.1025 | 1250327.4147
45 | 2605808.3463 | 1250316.5234
46 | 2605813.3797 | 1250308.9554
47 | 2605814.0635 | 1250307.9879
48 | 2605802.957 | 1250297.8889
49 | 2605823.7627 | 1250294.2633
50 | 2605788.0169 | 1250281.9715
51 | 2605826.6345 | 1250290.1997
52 | 2605781.9377 | 1250275.4724
53 | 2605835.9505 | 1250277.0176
54 | 2605842.1299 | 1250268.2737
55 | 2605861.3712 | 1250241.0471
56 | 2605865.9807 | 1250236.2012
57 | 2605877.8563 | 1250227.2777
58 | 2605907.3443 | 1250182.7902
59 | 2605829.6327 | 1250217.0596
60 | 2605827.2613 | 1250184.7218
61 | 2605908.9441 | 1250175.6017
62 | 2605792.9531 | 1250193.5655
63 | 2605827.6724 | 1250178.4707
64 | 2605914.4053 | 1250151.0632
65 | 2606002.7033 | 1250312.3963
66 | 2606010.9763 | 1250318.7207
67 | 2606045.5326 | 1250345.3802
68 | 2606080.3988 | 1250372.2896
69 | 2606121.721 | 1250400.4726
70 | 2606161.0223 | 1250427.0791
71 | 2606406.2402 | 1251200.9856
72 | 2606453.0339 | 1251201.118
73 | 2606480.4141 | 1251213.6819
74 | 2606466.2131 | 1251231.9006
75 | 2606440.924 | 1251258.3127
76 | 2606442.7554 | 1251221.155
77 | 2606416.2457 | 1251207.9313
78 | 2606416.6523 | 1251279.2225
79 | 2606464.5471 | 1251276.1238
80 | 2606427.5386 | 1251290.2969
81 | 2605917.5656 | 1250138.4248
82 | 2605938.3315 | 1250150.773
83 | 2605991.3077 | 1250204.6856
84 | 2605985.0599 | 1250199.637
85 | 2605991.5955 | 1250204.9132
86 | 2605971.0535 | 1250188.5222
87 | 2606000.0366 | 1250211.7986
88 | 2606030.3236 | 1250154.0824
89 | 2606013.8506 | 1250182.3888
90 | 2605964.1592 | 1250183.1455
91 | 2605998.0258 | 1250169.7146
92 | 2606021.3179 | 1250188.3694
93 | 2605965.302 | 1250172.5058
94 | 2606028.0897 | 1250193.793
95 | 2606066.2648 | 1250182.4866
96 | 2606078.0464 | 1250191.6389
97 | 2606081.4046 | 1250194.2607
98 | 2605956.7432 | 1250165.5055
99 | 2605604.0745 | 1250658.6659
100 | 2605595.4065 | 1250669.5864
101 | 2605618.3051 | 1250647.5321
102 | 2605591.4845 | 1250674.6591
103 | 2605635.4506 | 1250635.58
104 | 2605570.2979 | 1250713.2768
105 | 2605606.8204 | 1250688.0383
106 | 2605639.0392 | 1250633.092
107 | 2605561.8006 | 1250729.1557
108 | 2605608.6548 | 1250689.5425
109 | 2605649.2873 | 1250626.594
110 | 2605560.0133 | 1250732.6088
111 | 2605574.7641 | 1250740.0379
112 | 2605617.5983 | 1250696.876
113 | 2605558.2818 | 1250735.954
114 | 2605593.7356 | 1250753.6791
115 | 2605539.1209 | 1250764.9598
116 | 2605577.694 | 1250770.1209
117 | 2605603.772 | 1250750.6693
118 | 2605661.1805 | 1250716.5656
119 | 2605639.7254 | 1250736.9224
120 | 2605652.8841 | 1250757.9929
121 | 2605628.7694 | 1250741.5901
122 | 2605575.4237 | 1250772.1248
123 | 2605640.6047 | 1250713.8791
124 | 2605633.9717 | 1250709.0094
125 | 2605631.4628 | 1250707.1675
126 | 2605572.8011 | 1250774.4397
127 | 2605808.2996 | 1250128.131
128 | 2605824.3022 | 1250152.622
129 | 2605740.5823 | 1250145.988
130 | 2605739.9858 | 1250159.7104
131 | 2605777.8727 | 1250190.6668
132 | 2605766.7662 | 1250181.0766
133 | 2605744.6772 | 1250245.8715
134 | 2605762.3495 | 1250255.9187
135 | 2605731.9162 | 1250238.776
136 | 2605726.4471 | 1250256.0855
137 | 2605732.9539 | 1250233.0228
138 | 2605710.3771 | 1250273.7003
139 | 2605733.0361 | 1250232.5673
140 | 2605708.571 | 1250275.1009
141 | 2605734.4454 | 1250224.7542
142 | 2605750.1993 | 1250167.3362
143 | 2605739.9656 | 1250164.9804
144 | 2605739.5587 | 1250172.5901
145 | 2605739.3992 | 1250175.5732
146 | 2605738.4555 | 1250190.2003
147 | 2605439.3248 | 1250409.8321
148 | 2605469.0934 | 1250394.109
149 | 2605491.1873 | 1250418.9581
150 | 2605496.5994 | 1250358.53
151 | 2605507.6177 | 1250414.5334
152 | 2605509.9245 | 1250340.5297
153 | 2605508.7133 | 1250413.4657
154 | 2605523.6548 | 1250318.8809
155 | 2605509.533 | 1250412.6669
156 | 2605528.4099 | 1250394.3844
157 | 2605530.2339 | 1250392.6393
158 | 2605549.1925 | 1250375.9938
159 | 2605567.8971 | 1250362.6969
160 | 2605571.8136 | 1250359.9128
161 | 2605584.5053 | 1250352.2301
162 | 2605605.4054 | 1250341.1808
163 | 2605637.0025 | 1250332.0554
164 | 2605647.2122 | 1250329.5491
165 | 2605629.0026 | 1250334.0193
166 | 2605658.0415 | 1250331.8105
167 | 2605615.5119 | 1250337.3311
168 | 2605669.4592 | 1250312.8522
169 | 2605657.7987 | 1250365.8182
170 | 2605691.1867 | 1250348.0414
171 | 2605693.121 | 1250348.9886
172 | 2605680.5468 | 1250299.5184
173 | 2605679.5061 | 1250412.89
174 | 2605681.3106 | 1250420.0724
175 | 2605682.0757 | 1250423.1175
176 | 2605683.2792 | 1250433.8748
177 | 2605719.1431 | 1250361.7313
178 | 2605684.3958 | 1250295.6284
179 | 2605683.9871 | 1250459.7847
180 | 2605683.9479 | 1250461.2873
181 | 2605683.3524 | 1250485.4663
182 | 2605683.1923 | 1250494.1934
183 | 2605682.6789 | 1250522.1701
184 | 2605682.4384 | 1250535.271
185 | 2605681.8786 | 1250560.4074
186 | 2605681.6149 | 1250564.1347
187 | 2605679.8483 | 1250584.1125
188 | 2605679.3497 | 1250587.8298
189 | 2605666.3898 | 1250611.2654
190 | 2605656.4107 | 1250621.169
191 | 2605656.1693 | 1250621.3703
192 | 2605745.4753 | 1250374.8796
193 | 2605687.0979 | 1250292.8975
194 | 2605535.1637 | 1250195.4413
195 | 2605511.3847 | 1250184.8303
196 | 2605538.8332 | 1250197.0788
197 | 2605491.4939 | 1250175.9127
198 | 2605538.8113 | 1250294.3195
199 | 2605538.245 | 1250295.2371
200 | 2605477.4708 | 1250168.8211
201 | 2605460.9729 | 1250160.4781
202 | 2605737.1512 | 1250201.9212
203 | 2605738.0465 | 1250193.8752
204 | 2605736.1953 | 1250210.5104
205 | 2605736.1367 | 1250211.0378
206 | 2605534.4807 | 1250301.3374
207 | 2605525.1726 | 1250316.4214
208 | 2605813.3797 | 1250308.9554

## line_std_types
| c_nf_per_km | r_ohm_per_km | x_ohm_per_km | max_i_ka | type | q_mm2 | alpha | voltage_rating
NAYY 4x50 SE | 210 | 0.642 | 0.083 | 0.142 | cs | 50 | 0.00403 | LV
NAYY 4x120 SE | 264 | 0.225 | 0.08 | 0.242 | cs | 120 | 0.00403 | LV
NAYY 4x150 SE | 261 | 0.208 | 0.08 | 0.27 | cs | 150 | 0.00403 | LV
NA2XS2Y 1x95 RM/25 12/20 kV | 216 | 0.313 | 0.132 | 0.252 | cs | 95 | 0.00403 | MV
NA2XS2Y 1x185 RM/25 12/20 kV | 273 | 0.161 | 0.117 | 0.362 | cs | 185 | 0.00403 | MV
NA2XS2Y 1x240 RM/25 12/20 kV | 304 | 0.122 | 0.112 | 0.421 | cs | 240 | 0.00403 | MV
NA2XS2Y 1x95 RM/25 6/10 kV | 315 | 0.313 | 0.123 | 0.249 | cs | 95 | 0.00403 | MV
NA2XS2Y 1x185 RM/25 6/10 kV | 406 | 0.161 | 0.11 | 0.358 | cs | 185 | 0.00403 | MV
NA2XS2Y 1x240 RM/25 6/10 kV | 456 | 0.122 | 0.105 | 0.416 | cs | 240 | 0.00403 | MV
NA2XS2Y 1x150 RM/25 12/20 kV | 250 | 0.206 | 0.116 | 0.319 | cs | 150 | 0.00403 | MV
NA2XS2Y 1x120 RM/25 12/20 kV | 230 | 0.253 | 0.119 | 0.283 | cs | 120 | 0.00403 | MV
NA2XS2Y 1x70 RM/25 12/20 kV | 190 | 0.443 | 0.132 | 0.22 | cs | 70 | 0.00403 | MV
NA2XS2Y 1x150 RM/25 6/10 kV | 360 | 0.206 | 0.11 | 0.315 | cs | 150 | 0.00403 | MV
NA2XS2Y 1x120 RM/25 6/10 kV | 340 | 0.253 | 0.113 | 0.28 | cs | 120 | 0.00403 | MV
NA2XS2Y 1x70 RM/25 6/10 kV | 280 | 0.443 | 0.123 | 0.217 | cs | 70 | 0.00403 | MV
N2XS(FL)2Y 1x120 RM/35 64/110 kV | 112 | 0.153 | 0.166 | 0.366 | cs | 120 | 0.00393 | HV
N2XS(FL)2Y 1x185 RM/35 64/110 kV | 125 | 0.099 | 0.156 | 0.457 | cs | 185 | 0.00393 | HV
N2XS(FL)2Y 1x240 RM/35 64/110 kV | 135 | 0.075 | 0.149 | 0.526 | cs | 240 | 0.00393 | HV
N2XS(FL)2Y 1x300 RM/35 64/110 kV | 144 | 0.06 | 0.144 | 0.588 | cs | 300 | 0.00393 | HV
15-AL1/3-ST1A 0.4 | 11 | 1.8769 | 0.35 | 0.105 | ol | 16 | 0.00403 | LV
24-AL1/4-ST1A 0.4 | 11.25 | 1.2012 | 0.335 | 0.14 | ol | 24 | 0.00403 | LV
48-AL1/8-ST1A 0.4 | 12.2 | 0.5939 | 0.3 | 0.21 | ol | 48 | 0.00403 | LV
94-AL1/15-ST1A 0.4 | 13.2 | 0.306 | 0.29 | 0.35 | ol | 94 | 0.00403 | LV
34-AL1/6-ST1A 10.0 | 9.7 | 0.8342 | 0.36 | 0.17 | ol | 34 | 0.00403 | MV
48-AL1/8-ST1A 10.0 | 10.1 | 0.5939 | 0.35 | 0.21 | ol | 48 | 0.00403 | MV
70-AL1/11-ST1A 10.0 | 10.4 | 0.4132 | 0.339 | 0.29 | ol | 70 | 0.00403 | MV
94-AL1/15-ST1A 10.0 | 10.75 | 0.306 | 0.33 | 0.35 | ol | 94 | 0.00403 | MV
122-AL1/20-ST1A 10.0 | 11.1 | 0.2376 | 0.323 | 0.41 | ol | 122 | 0.00403 | MV
149-AL1/24-ST1A 10.0 | 11.25 | 0.194 | 0.315 | 0.47 | ol | 149 | 0.00403 | MV
34-AL1/6-ST1A 20.0 | 9.15 | 0.8342 | 0.382 | 0.17 | ol | 34 | 0.00403 | MV
48-AL1/8-ST1A 20.0 | 9.5 | 0.5939 | 0.372 | 0.21 | ol | 48 | 0.00403 | MV
70-AL1/11-ST1A 20.0 | 9.7 | 0.4132 | 0.36 | 0.29 | ol | 70 | 0.00403 | MV
94-AL1/15-ST1A 20.0 | 10 | 0.306 | 0.35 | 0.35 | ol | 94 | 0.00403 | MV
122-AL1/20-ST1A 20.0 | 10.3 | 0.2376 | 0.344 | 0.41 | ol | 122 | 0.00403 | MV
149-AL1/24-ST1A 20.0 | 10.5 | 0.194 | 0.337 | 0.47 | ol | 149 | 0.00403 | MV
184-AL1/30-ST1A 20.0 | 10.75 | 0.1571 | 0.33 | 0.535 | ol | 184 | 0.00403 | MV
243-AL1/39-ST1A 20.0 | 11 | 0.1188 | 0.32 | 0.645 | ol | 243 | 0.00403 | MV
48-AL1/8-ST1A 110.0 | 8 | 0.5939 | 0.46 | 0.21 | ol | 48 | 0.00403 | HV
70-AL1/11-ST1A 110.0 | 8.4 | 0.4132 | 0.45 | 0.29 | ol | 70 | 0.00403 | HV
94-AL1/15-ST1A 110.0 | 8.65 | 0.306 | 0.44 | 0.35 | ol | 94 | 0.00403 | HV
122-AL1/20-ST1A 110.0 | 8.5 | 0.2376 | 0.43 | 0.41 | ol | 122 | 0.00403 | HV
149-AL1/24-ST1A 110.0 | 8.75 | 0.194 | 0.41 | 0.47 | ol | 149 | 0.00403 | HV
184-AL1/30-ST1A 110.0 | 8.8 | 0.1571 | 0.4 | 0.535 | ol | 184 | 0.00403 | HV
243-AL1/39-ST1A 110.0 | 9 | 0.1188 | 0.39 | 0.645 | ol | 243 | 0.00403 | HV
305-AL1/39-ST1A 110.0 | 9.2 | 0.0949 | 0.38 | 0.74 | ol | 305 | 0.00403 | HV
490-AL1/64-ST1A 110.0 | 9.75 | 0.059 | 0.37 | 0.96 | ol | 490 | 0.00403 | HV
679-AL1/86-ST1A 110.0 | 9.95 | 0.042 | 0.36 | 1.15 | ol | 679 | 0.00403 | HV
490-AL1/64-ST1A 220.0 | 10 | 0.059 | 0.285 | 0.96 | ol | 490 | 0.00403 | HV
679-AL1/86-ST1A 220.0 | 11.7 | 0.042 | 0.275 | 1.15 | ol | 679 | 0.00403 | HV
490-AL1/64-ST1A 380.0 | 11 | 0.059 | 0.253 | 0.96 | ol | 490 | 0.00403 | HV
679-AL1/86-ST1A 380.0 | 14.6 | 0.042 | 0.25 | 1.15 | ol | 679 | 0.00403 | HV

## trafo_std_types
| i0_percent | pfe_kw | vkr_percent | sn_mva | vn_lv_kv | vn_hv_kv | vk_percent | shift_degree | vector_group | tap_side | tap_neutral | tap_min | tap_max | tap_step_degree | tap_step_percent | tap_phase_shifter
160 MVA 380/110 kV | 0.06 | 60 | 0.25 | 160 | 110 | 380 | 12.2 | 0 | Yy0 | hv | 0 | -9 | 9 | 0 | 1.5 | FALSE
100 MVA 220/110 kV | 0.06 | 55 | 0.26 | 100 | 110 | 220 | 12 | 0 | Yy0 | hv | 0 | -9 | 9 | 0 | 1.5 | FALSE
63 MVA 110/20 kV | 0.04 | 22 | 0.32 | 63 | 20 | 110 | 18 | 150 | YNd5 | hv | 0 | -9 | 9 | 0 | 1.5 | FALSE
40 MVA 110/20 kV | 0.05 | 18 | 0.34 | 40 | 20 | 110 | 16.2 | 150 | YNd5 | hv | 0 | -9 | 9 | 0 | 1.5 | FALSE
25 MVA 110/20 kV | 0.07 | 14 | 0.41 | 25 | 20 | 110 | 12 | 150 | YNd5 | hv | 0 | -9 | 9 | 0 | 1.5 | FALSE
63 MVA 110/10 kV | 0.04 | 22 | 0.32 | 63 | 10 | 110 | 18 | 150 | YNd5 | hv | 0 | -9 | 9 | 0 | 1.5 | FALSE
40 MVA 110/10 kV | 0.05 | 18 | 0.34 | 40 | 10 | 110 | 16.2 | 150 | YNd5 | hv | 0 | -9 | 9 | 0 | 1.5 | FALSE
25 MVA 110/10 kV | 0.07 | 14 | 0.41 | 25 | 10 | 110 | 12 | 150 | YNd5 | hv | 0 | -9 | 9 | 0 | 1.5 | FALSE
0.25 MVA 20/0.4 kV | 0.32 | 0.8 | 1.44 | 0.25 | 0.4 | 20 | 6 | 150 | Yzn5 | hv | 0 | -2 | 2 | 0 | 2.5 | FALSE
0.4 MVA 20/0.4 kV | 0.3375 | 1.35 | 1.425 | 0.4 | 0.4 | 20 | 6 | 150 | Dyn5 | hv | 0 | -2 | 2 | 0 | 2.5 | FALSE
0.63 MVA 20/0.4 kV | 0.2619 | 1.65 | 1.206 | 0.63 | 0.4 | 20 | 6 | 150 | Dyn5 | hv | 0 | -2 | 2 | 0 | 2.5 | FALSE
0.25 MVA 10/0.4 kV | 0.24 | 0.6 | 1.2 | 0.25 | 0.4 | 10 | 4 | 150 | Dyn5 | hv | 0 | -2 | 2 | 0 | 2.5 | FALSE
0.4 MVA 10/0.4 kV | 0.2375 | 0.95 | 1.325 | 0.4 | 0.4 | 10 | 4 | 150 | Dyn5 | hv | 0 | -2 | 2 | 0 | 2.5 | FALSE
0.63 MVA 10/0.4 kV | 0.1873 | 1.18 | 1.0794 | 0.63 | 0.4 | 10 | 4 | 150 | Dyn5 | hv | 0 | -2 | 2 | 0 | 2.5 | FALSE

## trafo3w_std_types
| sn_hv_mva | sn_mv_mva | sn_lv_mva | vn_hv_kv | vn_mv_kv | vn_lv_kv | vk_hv_percent | vk_mv_percent | vk_lv_percent | vkr_hv_percent | vkr_mv_percent | vkr_lv_percent | pfe_kw | i0_percent | shift_mv_degree | shift_lv_degree | vector_group | tap_side | tap_neutral | tap_min | tap_max | tap_step_percent
63/25/38 MVA 110/20/10 kV | 63 | 25 | 38 | 110 | 20 | 10 | 10.4 | 10.4 | 10.4 | 0.28 | 0.32 | 0.35 | 35 | 0.89 | 0 | 0 | YN0yn0yn0 | hv | 0 | -10 | 10 | 1.2
63/25/38 MVA 110/10/10 kV | 63 | 25 | 38 | 110 | 10 | 10 | 10.4 | 10.4 | 10.4 | 0.28 | 0.32 | 0.35 | 35 | 0.89 | 0 | 0 | YN0yn0yn0 | hv | 0 | -10 | 10 | 1.2

## fuse_std_types
| fuse_type | i_rated_a | t_avg | t_min | t_total | x_avg | x_min | x_total
HV 100A | HV 100A | 100 | 0 | [10.0, 3.64, 0.854, 0.281, 0.1, 0.0531, 0.022, 0.01] | [10.0, 4.267, 1.21, 0.403, 0.1, 0.058, 0.022, 0.01] | 0 | [300.0, 350.0, 450.0, 550.0, 700.0, 850.0, 1200.0, 1752.0] | [600.0, 700.0, 900.0, 1150.0, 1665.0, 2000.0, 3000.0, 4313.0]
HV 10A | HV 10A | 10 | 0 | [10.0, 1675.0, 0.344, 0.156, 0.1, 0.0417, 0.0171, 0.01] | [10.0, 1.3, 0.3, 0.155, 0.1, 0.0555, 0.023, 0.01] | 0 | [30.0, 32.0, 35.0, 37.0, 39.0, 50.0, 70.0, 88.0] | [60.0, 70.0, 80.0, 87.0, 94.0, 110.0, 150.0, 216.0]
HV 125A | HV 125A | 125 | 0 | [10.0, 1.82, 0.344, 0.1, 0.0467, 0.0269, 0.01] | [10.0, 2.478, 0.426, 0.1, 0.0427, 0.0211, 0.01] | 0 | [375.0, 500.0, 700.0, 925.0, 1200.0, 1500.0, 2341.0] | [750.0, 1000.0, 1500.0, 2200.0, 3000.0, 4000.0, 5765.0]
HV 160A | HV 160A | 160 | 0 | [10.0, 4.15, 1.03, 0.198, 0.1, 0.051, 0.0172, 0.01] | [10.0, 2.3, 0.734, 0.274, 0.1, 0.046, 0.0177, 0.01] | 0 | [480.0, 550.0, 700.0, 1000.0, 1260.0, 1600.0, 2500.0, 3227.0] | [960.0, 1300.0, 1700.0, 2200.0, 2996.0, 4000.0, 6000.0, 7946.0]
HV 16A | HV 16A | 16 | 0 | [10.0, 0.352, 0.164, 0.1, 0.0649, 0.0342, 0.01] | [10.0, 2.34, 0.722, 0.181, 0.1, 0.055, 0.0296, 0.01] | 0 | [48.0, 60.0, 65.0, 71.0, 80.0, 100.0, 162.0] | [96.0, 110.0, 125.0, 150.0, 168.0, 200.0, 250.0, 398.0]
HV 200A | HV 200A | 200 | 0 | [10.0, 4.267, 1.21, 0.403, 0.1, 0.058, 0.022, 0.01] | [10.0, 3.73, 1.654, 0.328, 0.1, 0.0531, 0.019, 0.01] | 0 | [600.0, 700.0, 900.0, 1150.0, 1665.0, 2000.0, 3000.0, 4313.0] | [1200.0, 1500.0, 1800.0, 2700.0, 3960.0, 5000.0, 7500.0, 10620.0]
HV 20A | HV 20A | 20 | 0 | [10.0, 1.3, 0.3, 0.155, 0.1, 0.0555, 0.023, 0.01] | [10.0, 1.3, 0.161, 0.1, 0.0611, 0.0399, 0.0141, 0.01] | 0 | [60.0, 70.0, 80.0, 87.0, 94.0, 110.0, 150.0, 216.0] | [120.0, 150.0, 200.0, 223.0, 260.0, 300.0, 450.0, 532.0]
HV 25A | HV 25A | 25 | 0 | [10.0, 2.512, 0.833, 0.299, 0.1, 0.0372, 0.0223, 0.01] | [10.0, 3.125, 0.597, 0.198, 0.1, 0.0378, 0.022, 0.01] | 0 | [75.0, 82.0, 90.0, 100.0, 124.0, 170.0, 200.0, 289.0] | [150.0, 170.0, 210.0, 250.0, 294.0, 400.0, 500.0, 711.0]
HV 31.5A | HV 31.5A | 31.5 | 0 | [10.0, 2.34, 0.722, 0.181, 0.1, 0.055, 0.0296, 0.01] | [10.0, 2.84, 0.368, 0.164, 0.1, 0.0621, 0.0378, 0.0195, 0.01] | 0 | [95.0, 110.0, 125.0, 150.0, 165.0, 200.0, 250.0, 390.0] | [189.0, 220.0, 300.0, 350.0, 393.0, 450.0, 530.0, 700.0, 960.0]
HV 40A | HV 40A | 40 | 0 | [10.0, 1.3, 0.161, 0.1, 0.0611, 0.0399, 0.0141, 0.01] | [10.0, 2.05, 0.369, 0.198, 0.1, 0.051, 0.0298, 0.01] | 0 | [120.0, 150.0, 200.0, 223.0, 260.0, 300.0, 450.0, 532.0] | [240.0, 300.0, 400.0, 450.0, 530.0, 650.0, 800.0, 1311.0]
HV 50A | HV 50A | 50 | 0 | [10.0, 3.215, 0.597, 0.198, 0.1, 0.0378, 0.022, 0.01] | [10.0, 3.64, 0.854, 0.281, 0.1, 0.0531, 0.022, 0.01] | 0 | [150.0, 170.0, 210.0, 250.0, 294.0, 400.0, 500.0, 711.0] | [300.0, 350.0, 450.0, 550.0, 700.0, 850.0, 1200.0, 1752.0]
HV 6.3A | HV 6.3A | 6.3 | 0 | [10.0, 1.39, 0.344, 0.168, 0.1, 0.056, 0.0263, 0.01] | [10.0, 1.711, 0.516, 0.198, 0.1, 0.0634, 0.0303, 0.01] | 0 | [19.0, 19.5, 20.4, 20.8, 22.0, 25.0, 32.0, 48.0] | [38.0, 40.0, 43.0, 48.0, 53.0, 60.0, 75.0, 118.0]
HV 63A | HV 63A | 63 | 0 | [10.0, 2.84, 0.368, 0.164, 0.1, 0.0621, 0.0378, 0.0195, 0.01] | [10.0, 1.82, 0.344, 0.1, 0.0467, 0.0269, 0.01] | 0 | [189.0, 220.0, 300.0, 350.0, 393.0, 450.0, 530.0, 700.0, 961.0] | [378.0, 500.0, 700.0, 934.0, 1200.0, 1500.0, 2366.0]
HV 80A | HV 80A | 80 | 0 | [10.0, 2.05, 0.369, 0.198, 0.1, 0.051, 0.0298, 0.01] | [10.0, 4.15, 1.03, 0.198, 0.1, 0.051, 0.0172, 0.01] | 0 | [240.0, 300.0, 400.0, 450.0, 530.0, 650.0, 800.0, 1311.0] | [480.0, 550.0, 700.0, 1000.0, 1260.0, 1600.0, 2500.0, 3227.0]
Siemens NH-1-100 | Siemens NH-1-100 | 100 | [5400.0, 2000.0, 400.0, 20.0, 1.0, 0.2, 0.012, 0.004] | 0 | 0 | [150.0, 190.0, 250.0, 430.0, 900.0, 1250.0, 2700.0, 3600.0] | 0 | 0
Siemens NH-1-125 | Siemens NH-1-125 | 125 | [4800.0, 120.0, 7.0, 0.1, 0.004] | 0 | 0 | [180.0, 400.0, 740.0, 2000.0, 4250.0] | 0 | 0
Siemens NH-1-16 | Siemens NH-1-16 | 16 | [4000.0, 400.0, 2.0, 0.1, 0.04, 0.01] | 0 | 0 | [26.0, 35.0, 75.0, 150.0, 200.0, 300.0] | 0 | 0
Siemens NH-1-160 | Siemens NH-1-160 | 160 | [4800.0, 120.0, 7.0, 0.1, 0.004] | 0 | 0 | [210.0, 500.0, 900.0, 2300.0, 5000.0] | 0 | 0
Siemens NH-1-25 | Siemens NH-1-25 | 25 | [4000.0, 1000.0, 10.0, 0.2, 0.02, 0.01] | 0 | 0 | [40.0, 50.0, 100.0, 210.0, 400.0, 500.0] | 0 | 0
Siemens NH-1-50 | Siemens NH-1-50 | 50 | [4000.0, 40.0, 4.0, 1.0, 0.02, 0.01] | 0 | 0 | [86.0, 200.0, 300.0, 400.0, 1000.0, 1280.0] | 0 | 0
Siemens NH-1-63 | Siemens NH-1-63 | 63 | [4000.0, 100.0, 10.0, 2.0, 0.04, 0.01] | 0 | 0 | [100.0, 200.0, 300.0, 400.0, 1000.0, 1500.0] | 0 | 0
Siemens NH-1-80 | Siemens NH-1-80 | 80 | [4800.0, 120.0, 7.0, 0.1, 0.01] | 0 | 0 | [150.58, 250.0, 450.0, 1150.0, 2470.0] | 0 | 0
Siemens NH-2-1000 | Siemens NH-2-1000 | 1000 | [4800.0, 120.0, 7.0, 0.1, 0.004] | 0 | 0 | [1900.0, 3500.0, 8400.0, 24000.0, 52000.0] | 0 | 0
Siemens NH-2-200 | Siemens NH-2-200 | 200 | [4800.0, 120.0, 7.0, 0.1, 0.004] | 0 | 0 | [280.0, 650.0, 1200.0, 3000.0, 7000.0] | 0 | 0
Siemens NH-2-224 | Siemens NH-2-224 | 224 | [4800.0, 120.0, 7.0, 0.2, 0.04, 0.004] | 0 | 0 | [400.0, 750.0, 1453.0, 3025.0, 4315.0, 7600.0] | 0 | 0
Siemens NH-2-250 | Siemens NH-2-250 | 250 | [4800.0, 120.0, 7.0, 0.1, 0.004] | 0 | 0 | [450.0, 800.0, 1650.0, 4000.0, 8500.0] | 0 | 0
Siemens NH-2-315 | Siemens NH-2-315 | 315 | [4800.0, 120.0, 7.0, 0.1, 0.004] | 0 | 0 | [550.0, 920.0, 1900.0, 5000.0, 11000.0] | 0 | 0
Siemens NH-2-355 | Siemens NH-2-355 | 355 | [4800.0, 120.0, 6.0, 0.1, 0.004] | 0 | 0 | [650.0, 1116.27, 2350.0, 5840.0, 12790.0] | 0 | 0
Siemens NH-2-400 | Siemens NH-2-400 | 400 | [4800.0, 120.0, 7.0, 0.1, 0.004] | 0 | 0 | [720.0, 1350.0, 2800.0, 6500.0, 15000.0] | 0 | 0
Siemens NH-2-425 | Siemens NH-2-425 | 425 | [4800.0, 120.0, 7.0, 0.1, 0.004] | 0 | 0 | [850.0, 1500.0, 3050.0, 7500.0, 16500.0] | 0 | 0
Siemens NH-2-630 | Siemens NH-2-630 | 630 | [4800.0, 120.0, 7.0, 0.1, 0.004] | 0 | 0 | [1200.0, 2000.0, 4800.0, 12000.0, 26000.0] | 0 | 0

## dtypes
| element | column | dtype
0 | bus | name | object
1 | bus | vn_kv | float64
2 | bus | type | object
3 | bus | zone | object
4 | bus | in_service | bool
5 | load | name | object
6 | load | bus | uint32
7 | load | p_mw | float64
8 | load | q_mvar | float64
9 | load | const_z_percent | float64
10 | load | const_i_percent | float64
11 | load | sn_mva | float64
12 | load | scaling | float64
13 | load | in_service | bool
14 | load | type | object
15 | ext_grid | name | object
16 | ext_grid | bus | uint32
17 | ext_grid | vm_pu | float64
18 | ext_grid | va_degree | float64
19 | ext_grid | slack_weight | float64
20 | ext_grid | in_service | bool
21 | line | name | object
22 | line | std_type | object
23 | line | from_bus | uint32
24 | line | to_bus | uint32
25 | line | length_km | float64
26 | line | r_ohm_per_km | float64
27 | line | x_ohm_per_km | float64
28 | line | c_nf_per_km | float64
29 | line | g_us_per_km | float64
30 | line | max_i_ka | float64
31 | line | df | float64
32 | line | parallel | uint32
33 | line | type | object
34 | line | in_service | bool
35 | trafo | name | object
36 | trafo | std_type | object
37 | trafo | hv_bus | uint32
38 | trafo | lv_bus | uint32
39 | trafo | sn_mva | float64
40 | trafo | vn_hv_kv | float64
41 | trafo | vn_lv_kv | float64
42 | trafo | vk_percent | float64
43 | trafo | vkr_percent | float64
44 | trafo | pfe_kw | float64
45 | trafo | i0_percent | float64
46 | trafo | shift_degree | float64
47 | trafo | tap_side | object
48 | trafo | tap_neutral | int32
49 | trafo | tap_min | int32
50 | trafo | tap_max | int32
51 | trafo | tap_step_percent | float64
52 | trafo | tap_step_degree | float64
53 | trafo | tap_pos | int32
54 | trafo | tap_phase_shifter | bool
55 | trafo | parallel | uint32
56 | trafo | df | float64
57 | trafo | in_service | bool
58 | line_geodata | coords | object
59 | bus_geodata | x | float64
60 | bus_geodata | y | float64
61 | bus_geodata | coords | object

## parameters
| version | format_version | converged | OPF_converged | name | f_hz | sn_mva
0 | 2.14.6 | 2.14.0 | FALSE | FALSE |  | 50 | 1