## bus
| name | vn_kv | type | zone | in_service
0 | bus_LV_2793-3_0_4_node_0 | 0.4 | n |  | TRUE
1 | bus_LV_2793-3_0_4_node_1 | 0.4 | n |  | TRUE
2 | bus_LV_2793-3_0_4_node_2 | 0.4 | n |  | TRUE
3 | bus_LV_2793-3_0_4_node_3 | 0.4 | n |  | TRUE
4 | bus_LV_2793-3_0_4_node_4 | 0.4 | n |  | TRUE
5 | bus_LV_2793-3_0_4_node_5 | 0.4 | n |  | TRUE
6 | bus_LV_2793-3_0_4_node_6 | 0.4 | n |  | TRUE
7 | bus_LV_2793-3_0_4_node_7 | 0.4 | n |  | TRUE
8 | bus_LV_2793-3_0_4_node_8 | 0.4 | n |  | TRUE
9 | bus_LV_2793-3_0_4_node_30 | 0.4 | n |  | TRUE
10 | bus_LV_2793-3_0_4_node_45 | 0.4 | n |  | TRUE
11 | bus_LV_2793-3_0_4_node_31 | 0.4 | n |  | TRUE
12 | bus_LV_2793-3_0_4_node_46 | 0.4 | n |  | TRUE
13 | bus_LV_2793-3_0_4_node_9 | 0.4 | n |  | TRUE
14 | bus_LV_2793-3_0_4_node_10 | 0.4 | n |  | TRUE
15 | bus_LV_2793-3_0_4_node_11 | 0.4 | n |  | TRUE
16 | bus_LV_2793-3_0_4_node_12 | 0.4 | n |  | TRUE
17 | bus_LV_2793-3_0_4_node_13 | 0.4 | n |  | TRUE
18 | bus_LV_2793-3_0_4_node_29 | 0.4 | n |  | TRUE
19 | bus_LV_2793-3_0_4_node_28 | 0.4 | n |  | TRUE
20 | bus_LV_2793-3_0_4_node_14 | 0.4 | n |  | TRUE
21 | bus_LV_2793-3_0_4_node_15 | 0.4 | n |  | TRUE
22 | bus_LV_2793-3_0_4_node_16 | 0.4 | n |  | TRUE
23 | bus_LV_2793-3_0_4_node_17 | 0.4 | n |  | TRUE
24 | bus_LV_2793-3_0_4_node_18 | 0.4 | n |  | TRUE
25 | bus_LV_2793-3_0_4_node_19 | 0.4 | n |  | TRUE
26 | bus_LV_2793-3_0_4_node_32 | 0.4 | n |  | TRUE
27 | bus_LV_2793-3_0_4_node_40 | 0.4 | n |  | TRUE
28 | bus_LV_2793-3_0_4_node_67 | 0.4 | n |  | TRUE
29 | bus_LV_2793-3_0_4_node_65 | 0.4 | n |  | TRUE
30 | bus_LV_2793-3_0_4_node_33 | 0.4 | n |  | TRUE
31 | bus_LV_2793-3_0_4_node_25 | 0.4 | n |  | TRUE
32 | bus_LV_2793-3_0_4_node_41 | 0.4 | n |  | TRUE
33 | bus_LV_2793-3_0_4_node_53 | 0.4 | n |  | TRUE
34 | bus_LV_2793-3_0_4_node_66 | 0.4 | n |  | TRUE
35 | bus_LV_2793-3_0_4_node_20 | 0.4 | n |  | TRUE
36 | bus_LV_2793-3_0_4_node_21 | 0.4 | n |  | TRUE
37 | bus_LV_2793-3_0_4_node_22 | 0.4 | n |  | TRUE
38 | bus_LV_2793-3_0_4_node_23 | 0.4 | n |  | TRUE
39 | bus_LV_2793-3_0_4_node_24 | 0.4 | n |  | TRUE
40 | bus_LV_2793-3_0_4_node_27 | 0.4 | n |  | TRUE
41 | bus_LV_2793-3_0_4_node_26 | 0.4 | n |  | TRUE
42 | bus_LV_2793-3_0_4_node_36 | 0.4 | n |  | TRUE
43 | bus_LV_2793-3_0_4_node_37 | 0.4 | n |  | TRUE
44 | bus_LV_2793-3_0_4_node_39 | 0.4 | n |  | TRUE
45 | bus_LV_2793-3_0_4_node_48 | 0.4 | n |  | TRUE
46 | bus_LV_2793-3_0_4_node_47 | 0.4 | n |  | TRUE
47 | bus_LV_2793-3_0_4_node_111 | 0.4 | n |  | TRUE
48 | bus_LV_2793-3_0_4_node_38 | 0.4 | n |  | TRUE
49 | bus_LV_2793-3_0_4_node_112 | 0.4 | n |  | TRUE
50 | bus_LV_2793-3_0_4_node_60 | 0.4 | n |  | TRUE
51 | bus_LV_2793-3_0_4_node_70 | 0.4 | n |  | TRUE
52 | bus_LV_2793-3_0_4_node_110 | 0.4 | n |  | TRUE
53 | bus_LV_2793-3_0_4_node_113 | 0.4 | n |  | TRUE
54 | bus_LV_2793-3_0_4_node_58 | 0.4 | n |  | TRUE
55 | bus_LV_2793-3_0_4_node_68 | 0.4 | n |  | TRUE
56 | bus_LV_2793-3_0_4_node_42 | 0.4 | n |  | TRUE
57 | bus_LV_2793-3_0_4_node_43 | 0.4 | n |  | TRUE
58 | bus_LV_2793-3_0_4_node_44 | 0.4 | n |  | TRUE
59 | bus_LV_2793-3_0_4_node_49 | 0.4 | n |  | TRUE
60 | bus_LV_2793-3_0_4_node_50 | 0.4 | n |  | TRUE
61 | bus_LV_2793-3_0_4_node_52 | 0.4 | n |  | TRUE
62 | bus_LV_2793-3_0_4_node_55 | 0.4 | n |  | TRUE
63 | bus_LV_2793-3_0_4_node_56 | 0.4 | n |  | TRUE
64 | bus_LV_2793-3_0_4_node_57 | 0.4 | n |  | TRUE
65 | bus_LV_2793-3_0_4_node_59 | 0.4 | n |  | TRUE
66 | bus_LV_2793-3_0_4_node_63 | 0.4 | n |  | TRUE
67 | bus_LV_2793-3_0_4_node_61 | 0.4 | n |  | TRUE
68 | bus_LV_2793-3_0_4_node_62 | 0.4 | n |  | TRUE
69 | bus_LV_2793-3_0_4_node_64 | 0.4 | n |  | TRUE
70 | bus_LV_2793-3_0_4_node_69 | 0.4 | n |  | TRUE
71 | bus_LV_2793-3_0_4_node_71 | 0.4 | n |  | TRUE
72 | bus_LV_2793-3_0_4_node_74 | 0.4 | n |  | TRUE
73 | bus_LV_2793-3_0_4_node_100 | 0.4 | n |  | TRUE
74 | bus_LV_2793-3_0_4_node_97 | 0.4 | n |  | TRUE
75 | bus_LV_2793-3_0_4_node_96 | 0.4 | n |  | TRUE
76 | bus_LV_2793-3_0_4_node_98 | 0.4 | n |  | TRUE
77 | bus_LV_2793-3_0_4_node_75 | 0.4 | n |  | TRUE
78 | bus_LV_2793-3_0_4_node_76 | 0.4 | n |  | TRUE
79 | bus_LV_2793-3_0_4_node_77 | 0.4 | n |  | TRUE
80 | bus_LV_2793-3_0_4_node_78 | 0.4 | n |  | TRUE
81 | bus_LV_2793-3_0_4_node_79 | 0.4 | n |  | TRUE
82 | bus_LV_2793-3_0_4_node_80 | 0.4 | n |  | TRUE
83 | bus_LV_2793-3_0_4_node_89 | 0.4 | n |  | TRUE
84 | bus_LV_2793-3_0_4_node_81 | 0.4 | n |  | TRUE
85 | bus_LV_2793-3_0_4_node_90 | 0.4 | n |  | TRUE
86 | bus_LV_2793-3_0_4_node_82 | 0.4 | n |  | TRUE
87 | bus_LV_2793-3_0_4_node_116 | 0.4 | n |  | TRUE
88 | bus_LV_2793-3_0_4_node_115 | 0.4 | n |  | TRUE
89 | bus_LV_2793-3_0_4_node_84 | 0.4 | n |  | TRUE
90 | bus_LV_2793-3_0_4_node_85 | 0.4 | n |  | TRUE
91 | bus_LV_2793-3_0_4_node_86 | 0.4 | n |  | TRUE
92 | bus_LV_2793-3_0_4_node_87 | 0.4 | n |  | TRUE
93 | bus_LV_2793-3_0_4_node_88 | 0.4 | n |  | TRUE
94 | bus_LV_2793-3_0_4_node_104 | 0.4 | n |  | TRUE
95 | bus_LV_2793-3_0_4_node_103 | 0.4 | n |  | TRUE
96 | bus_LV_2793-3_0_4_node_91 | 0.4 | n |  | TRUE
97 | bus_LV_2793-3_0_4_node_92 | 0.4 | n |  | TRUE
98 | bus_LV_2793-3_0_4_node_93 | 0.4 | n |  | TRUE
99 | bus_LV_2793-3_0_4_node_94 | 0.4 | n |  | TRUE
100 | bus_LV_2793-3_0_4_node_95 | 0.4 | n |  | TRUE
101 | bus_LV_2793-3_0_4_node_99 | 0.4 | n |  | TRUE
102 | bus_LV_2793-3_0_4_node_101 | 0.4 | n |  | TRUE
103 | bus_LV_2793-3_0_4_node_102 | 0.4 | n |  | TRUE
104 | bus_LV_2793-3_0_4_node_105 | 0.4 | n |  | TRUE
105 | bus_LV_2793-3_0_4_node_106 | 0.4 | n |  | TRUE
106 | bus_LV_2793-3_0_4_node_107 | 0.4 | n |  | TRUE
107 | bus_LV_2793-3_0_4_node_108 | 0.4 | n |  | TRUE
108 | bus_LV_2793-3_0_4_node_109 | 0.4 | n |  | TRUE
109 | bus_LV_2793-3_0_4_node_114 | 0.4 | n |  | TRUE
110 | bus_MV_288_1_node_106 | 20 | n |  | TRUE

## load
| name | bus | p_mw | q_mvar | const_z_percent | const_i_percent | sn_mva | scaling | in_service | type
0 | LV_2793-3_0_4_load_0 | 0 | 0.00076201 | 0.00019098 | 0 | 0 |  | 1 | TRUE | wye
1 | LV_2793-3_0_4_load_1 | 1 | 0.0014341 | 0.00035943 | 0 | 0 |  | 1 | TRUE | wye
2 | LV_2793-3_0_4_load_2 | 2 | 0.0011271 | 0.00028248 | 0 | 0 |  | 1 | TRUE | wye
3 | LV_2793-3_0_4_load_3 | 3 | 0.0053672 | 0.0013451 | 0 | 0 |  | 1 | TRUE | wye
4 | LV_2793-3_0_4_load_4 | 4 | 0.00054897 | 0.00013758 | 0 | 0 |  | 1 | TRUE | wye
5 | LV_2793-3_0_4_load_5 | 5 | 0.00078346 | 0.00019635 | 0 | 0 |  | 1 | TRUE | wye
6 | LV_2793-3_0_4_load_7 | 7 | 0.0052417 | 0.0013137 | 0 | 0 |  | 1 | TRUE | wye
7 | LV_2793-3_0_4_load_8 | 8 | 0.0032674 | 0.00081889 | 0 | 0 |  | 1 | TRUE | wye
8 | LV_2793-3_0_4_load_30 | 9 | 0.0039424 | 0.00098806 | 0 | 0 |  | 1 | TRUE | wye
9 | LV_2793-3_0_4_load_45 | 10 | 0.0029903 | 0.00074944 | 0 | 0 |  | 1 | TRUE | wye
10 | LV_2793-3_0_4_load_31 | 11 | 0.0027946 | 0.00070039 | 0 | 0 |  | 1 | TRUE | wye
11 | LV_2793-3_0_4_load_46 | 12 | 0.0052946 | 0.001327 | 0 | 0 |  | 1 | TRUE | wye
12 | LV_2793-3_0_4_load_9 | 13 | 0.0080521 | 0.002018 | 0 | 0 |  | 1 | TRUE | wye
13 | LV_2793-3_0_4_load_10 | 14 | 0.007638 | 0.0019143 | 0 | 0 |  | 1 | TRUE | wye
14 | LV_2793-3_0_4_load_11 | 15 | 0.0015875 | 0.00039787 | 0 | 0 |  | 1 | TRUE | wye
15 | LV_2793-3_0_4_load_12 | 16 | 0.002009 | 0.0005035 | 0 | 0 |  | 1 | TRUE | wye
16 | LV_2793-3_0_4_load_13 | 17 | 0.0046899 | 0.0011754 | 0 | 0 |  | 1 | TRUE | wye
17 | LV_2793-3_0_4_load_29 | 18 | 0.0099112 | 0.002484 | 0 | 0 |  | 1 | TRUE | wye
18 | LV_2793-3_0_4_load_28 | 19 | 0.0012737 | 0.00031922 | 0 | 0 |  | 1 | TRUE | wye
19 | LV_2793-3_0_4_load_14 | 20 | 0.0063752 | 0.0015978 | 0 | 0 |  | 1 | TRUE | wye
20 | LV_2793-3_0_4_load_17 | 23 | 0.0080627 | 0.0020207 | 0 | 0 |  | 1 | TRUE | wye
21 | LV_2793-3_0_4_load_19 | 25 | 0.0024406 | 0.00061167 | 0 | 0 |  | 1 | TRUE | wye
22 | LV_2793-3_0_4_load_67 | 28 | 0.0011524 | 0.00028881 | 0 | 0 |  | 1 | TRUE | wye
23 | LV_2793-3_0_4_load_65 | 29 | 0.0044714 | 0.0011206 | 0 | 0 |  | 1 | TRUE | wye
24 | LV_2793-3_0_4_load_33 | 30 | 0.0018884 | 0.00047329 | 0 | 0 |  | 1 | TRUE | wye
25 | LV_2793-3_0_4_load_25 | 31 | 0.00042904 | 0.00010753 | 0 | 0 |  | 1 | TRUE | wye
26 | LV_2793-3_0_4_load_53 | 33 | 0.0016135 | 0.00040438 | 0 | 0 |  | 1 | TRUE | wye
27 | LV_2793-3_0_4_load_66 | 34 | 0.0019985 | 0.00050088 | 0 | 0 |  | 1 | TRUE | wye
28 | LV_2793-3_0_4_load_20 | 35 | 0.0072177 | 0.0018089 | 0 | 0 |  | 1 | TRUE | wye
29 | LV_2793-3_0_4_load_21 | 36 | 0.0046425 | 0.0011635 | 0 | 0 |  | 1 | TRUE | wye
30 | LV_2793-3_0_4_load_23 | 38 | 0.0044114 | 0.0011056 | 0 | 0 |  | 1 | TRUE | wye
31 | LV_2793-3_0_4_load_24 | 39 | 0.0036257 | 0.00090868 | 0 | 0 |  | 1 | TRUE | wye
32 | LV_2793-3_0_4_load_27 | 40 | 0.0090158 | 0.0022596 | 0 | 0 |  | 1 | TRUE | wye
33 | LV_2793-3_0_4_load_26 | 41 | 0.0032914 | 0.00082489 | 0 | 0 |  | 1 | TRUE | wye
34 | LV_2793-3_0_4_load_37 | 43 | 0.0053557 | 0.0013423 | 0 | 0 |  | 1 | TRUE | wye
35 | LV_2793-3_0_4_load_48 | 45 | 0.01049 | 0.002629 | 0 | 0 |  | 1 | TRUE | wye
36 | LV_2793-3_0_4_load_112 | 49 | 0.0042642 | 0.0010687 | 0 | 0 |  | 1 | TRUE | wye
37 | LV_2793-3_0_4_load_60 | 50 | 0.0010503 | 0.00026323 | 0 | 0 |  | 1 | TRUE | wye
38 | LV_2793-3_0_4_load_70 | 51 | 0.0030227 | 0.00075756 | 0 | 0 |  | 1 | TRUE | wye
39 | LV_2793-3_0_4_load_110 | 52 | 0.0022048 | 0.00055258 | 0 | 0 |  | 1 | TRUE | wye
40 | LV_2793-3_0_4_load_113 | 53 | 0.0011501 | 0.00028824 | 0 | 0 |  | 1 | TRUE | wye
41 | LV_2793-3_0_4_load_68 | 55 | 0.0040271 | 0.0010093 | 0 | 0 |  | 1 | TRUE | wye
42 | LV_2793-3_0_4_load_42 | 56 | 0.0024378 | 0.00061096 | 0 | 0 |  | 1 | TRUE | wye
43 | LV_2793-3_0_4_load_43 | 57 | 0.0023325 | 0.00058458 | 0 | 0 |  | 1 | TRUE | wye
44 | LV_2793-3_0_4_load_44 | 58 | 0.0053073 | 0.0013301 | 0 | 0 |  | 1 | TRUE | wye
45 | LV_2793-3_0_4_load_49 | 59 | 0.00080888 | 0.00020272 | 0 | 0 |  | 1 | TRUE | wye
46 | LV_2793-3_0_4_load_50 | 60 | 0.00089737 | 0.0002249 | 0 | 0 |  | 1 | TRUE | wye
47 | LV_2793-3_0_4_load_52 | 61 | 0.00078622 | 0.00019704 | 0 | 0 |  | 1 | TRUE | wye
48 | LV_2793-3_0_4_load_55 | 62 | 0.0038321 | 0.0009604 | 0 | 0 |  | 1 | TRUE | wye
49 | LV_2793-3_0_4_load_56 | 63 | 0.0012024 | 0.00030136 | 0 | 0 |  | 1 | TRUE | wye
50 | LV_2793-3_0_4_load_57 | 64 | 0.00069493 | 0.00017417 | 0 | 0 |  | 1 | TRUE | wye
51 | LV_2793-3_0_4_load_59 | 65 | 0.00084436 | 0.00021162 | 0 | 0 |  | 1 | TRUE | wye
52 | LV_2793-3_0_4_load_63 | 66 | 0.00086675 | 0.00021723 | 0 | 0 |  | 1 | TRUE | wye
53 | LV_2793-3_0_4_load_61 | 67 | 0.0020225 | 0.00050688 | 0 | 0 |  | 1 | TRUE | wye
54 | LV_2793-3_0_4_load_62 | 68 | 0.0012421 | 0.0003113 | 0 | 0 |  | 1 | TRUE | wye
55 | LV_2793-3_0_4_load_64 | 69 | 0.0055626 | 0.0013941 | 0 | 0 |  | 1 | TRUE | wye
56 | LV_2793-3_0_4_load_69 | 70 | 0.0032484 | 0.00081413 | 0 | 0 |  | 1 | TRUE | wye
57 | LV_2793-3_0_4_load_71 | 71 | 0.0013562 | 0.0003399 | 0 | 0 |  | 1 | TRUE | wye
58 | LV_2793-3_0_4_load_100 | 73 | 0.0013079 | 0.0003278 | 0 | 0 |  | 1 | TRUE | wye
59 | LV_2793-3_0_4_load_97 | 74 | 0.0017221 | 0.00043161 | 0 | 0 |  | 1 | TRUE | wye
60 | LV_2793-3_0_4_load_96 | 75 | 0.0013082 | 0.00032788 | 0 | 0 |  | 1 | TRUE | wye
61 | LV_2793-3_0_4_load_98 | 76 | 0.0017613 | 0.00044142 | 0 | 0 |  | 1 | TRUE | wye
62 | LV_2793-3_0_4_load_75 | 77 | 0.001185 | 0.00029698 | 0 | 0 |  | 1 | TRUE | wye
63 | LV_2793-3_0_4_load_76 | 78 | 0.0015309 | 0.00038368 | 0 | 0 |  | 1 | TRUE | wye
64 | LV_2793-3_0_4_load_77 | 79 | 0.0023497 | 0.0005889 | 0 | 0 |  | 1 | TRUE | wye
65 | LV_2793-3_0_4_load_78 | 80 | 0.0009155 | 0.00022945 | 0 | 0 |  | 1 | TRUE | wye
66 | LV_2793-3_0_4_load_79 | 81 | 0.0024035 | 0.00060237 | 0 | 0 |  | 1 | TRUE | wye
67 | LV_2793-3_0_4_load_80 | 82 | 0.00093327 | 0.0002339 | 0 | 0 |  | 1 | TRUE | wye
68 | LV_2793-3_0_4_load_89 | 83 | 0.0021191 | 0.0005311 | 0 | 0 |  | 1 | TRUE | wye
69 | LV_2793-3_0_4_load_90 | 85 | 0.0026948 | 0.00067538 | 0 | 0 |  | 1 | TRUE | wye
70 | LV_2793-3_0_4_load_116 | 87 | 0.00052227 | 0.00013089 | 0 | 0 |  | 1 | TRUE | wye
71 | LV_2793-3_0_4_load_115 | 88 | 0.0012213 | 0.00030609 | 0 | 0 |  | 1 | TRUE | wye
72 | LV_2793-3_0_4_load_84 | 89 | 0.0010758 | 0.00026962 | 0 | 0 |  | 1 | TRUE | wye
73 | LV_2793-3_0_4_load_85 | 90 | 0.0010178 | 0.00025509 | 0 | 0 |  | 1 | TRUE | wye
74 | LV_2793-3_0_4_load_86 | 91 | 0.001656 | 0.00041502 | 0 | 0 |  | 1 | TRUE | wye
75 | LV_2793-3_0_4_load_87 | 92 | 0.0015506 | 0.00038862 | 0 | 0 |  | 1 | TRUE | wye
76 | LV_2793-3_0_4_load_88 | 93 | 0.0017596 | 0.00044101 | 0 | 0 |  | 1 | TRUE | wye
77 | LV_2793-3_0_4_load_104 | 94 | 0.0013186 | 0.00033047 | 0 | 0 |  | 1 | TRUE | wye
78 | LV_2793-3_0_4_load_103 | 95 | 0.0020443 | 0.00051235 | 0 | 0 |  | 1 | TRUE | wye
79 | LV_2793-3_0_4_load_91 | 96 | 0.0013745 | 0.00034447 | 0 | 0 |  | 1 | TRUE | wye
80 | LV_2793-3_0_4_load_92 | 97 | 0.0017031 | 0.00042683 | 0 | 0 |  | 1 | TRUE | wye
81 | LV_2793-3_0_4_load_93 | 98 | 0.0023856 | 0.00059789 | 0 | 0 |  | 1 | TRUE | wye
82 | LV_2793-3_0_4_load_94 | 99 | 0.0014889 | 0.00037315 | 0 | 0 |  | 1 | TRUE | wye
83 | LV_2793-3_0_4_load_95 | 100 | 0.0013906 | 0.00034853 | 0 | 0 |  | 1 | TRUE | wye
84 | LV_2793-3_0_4_load_99 | 101 | 0.0014515 | 0.00036377 | 0 | 0 |  | 1 | TRUE | wye
85 | LV_2793-3_0_4_load_101 | 102 | 0.0020434 | 0.00051213 | 0 | 0 |  | 1 | TRUE | wye
86 | LV_2793-3_0_4_load_102 | 103 | 0.0019635 | 0.00049211 | 0 | 0 |  | 1 | TRUE | wye
87 | LV_2793-3_0_4_load_105 | 104 | 0.0027267 | 0.00068337 | 0 | 0 |  | 1 | TRUE | wye
88 | LV_2793-3_0_4_load_106 | 105 | 0.0015101 | 0.00037846 | 0 | 0 |  | 1 | TRUE | wye
89 | LV_2793-3_0_4_load_107 | 106 | 0.001258 | 0.00031529 | 0 | 0 |  | 1 | TRUE | wye
90 | LV_2793-3_0_4_load_108 | 107 | 0.00090739 | 0.00022741 | 0 | 0 |  | 1 | TRUE | wye
91 | LV_2793-3_0_4_load_109 | 108 | 0.0014027 | 0.00035156 | 0 | 0 |  | 1 | TRUE | wye
92 | LV_2793-3_0_4_load_114 | 109 | 0.0010277 | 0.00025756 | 0 | 0 |  | 1 | TRUE | wye

## ext_grid
| name | bus | vm_pu | va_degree | slack_weight | in_service
0 |  | 48 | 1 | 0 | 1 | TRUE

## line
| name | std_type | from_bus | to_bus | length_km | r_ohm_per_km | x_ohm_per_km | c_nf_per_km | g_us_per_km | max_i_ka | df | parallel | type | in_service
0 | LV_2793-3_0_4_line_0 |  | 0 | 1 | 0.043986 | 0.125 | 0.08 | 261 | 0 | 0.364 | 1 | 1 | cs | TRUE
1 | LV_2793-3_0_4_line_1 |  | 0 | 2 | 0.0094901 | 0.125 | 0.08 | 261 | 0 | 0.364 | 1 | 1 | cs | TRUE
2 | LV_2793-3_0_4_line_2 |  | 1 | 3 | 0.012015 | 0.125 | 0.08 | 261 | 0 | 0.364 | 1 | 1 | cs | TRUE
3 | LV_2793-3_0_4_line_3 |  | 2 | 4 | 0.0075387 | 0.125 | 0.08 | 261 | 0 | 0.364 | 1 | 1 | cs | TRUE
4 | LV_2793-3_0_4_line_4 |  | 3 | 5 | 0.00042265 | 0.125 | 0.08 | 261 | 0 | 0.364 | 1 | 1 | cs | TRUE
5 | LV_2793-3_0_4_line_5 |  | 4 | 6 | 0.036055 | 0.125 | 0.08 | 261 | 0 | 0.364 | 1 | 1 | cs | TRUE
6 | LV_2793-3_0_4_line_6 |  | 6 | 7 | 0.010706 | 0.125 | 0.08 | 261 | 0 | 0.364 | 1 | 1 | cs | TRUE
7 | LV_2793-3_0_4_line_7 |  | 6 | 8 | 0.022891 | 0.125 | 0.08 | 261 | 0 | 0.364 | 1 | 1 | cs | TRUE
8 | LV_2793-3_0_4_line_8 |  | 7 | 9 | 0.026993 | 0.125 | 0.08 | 261 | 0 | 0.364 | 1 | 1 | cs | TRUE
9 | LV_2793-3_0_4_line_9 |  | 8 | 10 | 0.018845 | 0.125 | 0.08 | 261 | 0 | 0.364 | 1 | 1 | cs | TRUE
10 | LV_2793-3_0_4_line_10 |  | 9 | 11 | 0.0062623 | 0.125 | 0.08 | 261 | 0 | 0.364 | 1 | 1 | cs | TRUE
11 | LV_2793-3_0_4_line_11 |  | 10 | 12 | 0.0048814 | 0.125 | 0.08 | 261 | 0 | 0.364 | 1 | 1 | cs | TRUE
12 | LV_2793-3_0_4_line_12 |  | 11 | 16 | 0.013096 | 0.125 | 0.08 | 261 | 0 | 0.364 | 1 | 1 | cs | TRUE
13 | LV_2793-3_0_4_line_13 |  | 12 | 46 | 0.019827 | 0.125 | 0.08 | 261 | 0 | 0.364 | 1 | 1 | cs | TRUE
14 | LV_2793-3_0_4_line_14 |  | 13 | 14 | 0.00093966 | 0.125 | 0.08 | 261 | 0 | 0.364 | 1 | 1 | cs | TRUE
15 | LV_2793-3_0_4_line_15 |  | 13 | 15 | 0.0040147 | 0.125 | 0.08 | 261 | 0 | 0.364 | 1 | 1 | cs | TRUE
16 | LV_2793-3_0_4_line_16 |  | 14 | 16 | 0.007364 | 0.125 | 0.08 | 261 | 0 | 0.364 | 1 | 1 | cs | TRUE
17 | LV_2793-3_0_4_line_17 |  | 15 | 17 | 0.013771 | 0.125 | 0.08 | 261 | 0 | 0.364 | 1 | 1 | cs | TRUE
18 | LV_2793-3_0_4_line_18 |  | 17 | 18 | 0.0042058 | 0.125 | 0.08 | 261 | 0 | 0.364 | 1 | 1 | cs | TRUE
19 | LV_2793-3_0_4_line_19 |  | 18 | 19 | 0.0091063 | 0.125 | 0.08 | 261 | 0 | 0.364 | 1 | 1 | cs | TRUE
20 | LV_2793-3_0_4_line_20 |  | 19 | 41 | 0.002748 | 0.125 | 0.08 | 261 | 0 | 0.364 | 1 | 1 | cs | TRUE
21 | LV_2793-3_0_4_line_21 |  | 20 | 21 | 0.015863 | 0.125 | 0.08 | 261 | 0 | 0.364 | 1 | 1 | cs | TRUE
22 | LV_2793-3_0_4_line_22 |  | 20 | 22 | 0.0086268 | 0.125 | 0.08 | 261 | 0 | 0.364 | 1 | 1 | cs | TRUE
23 | LV_2793-3_0_4_line_23 |  | 21 | 23 | 0.01236 | 0.125 | 0.08 | 261 | 0 | 0.364 | 1 | 1 | cs | TRUE
24 | LV_2793-3_0_4_line_24 |  | 22 | 24 | 0.026588 | 0.125 | 0.08 | 261 | 0 | 0.364 | 1 | 1 | cs | TRUE
25 | LV_2793-3_0_4_line_25 |  | 22 | 25 | 0.014824 | 0.125 | 0.08 | 261 | 0 | 0.364 | 1 | 1 | cs | TRUE
26 | LV_2793-3_0_4_line_26 |  | 24 | 26 | 0.011263 | 0.125 | 0.08 | 261 | 0 | 0.364 | 1 | 3 | cs | TRUE
27 | LV_2793-3_0_4_line_27 |  | 24 | 27 | 0.042135 | 0.125 | 0.08 | 261 | 0 | 0.364 | 1 | 3 | cs | TRUE
28 | LV_2793-3_0_4_line_28 |  | 24 | 28 | 0.044969 | 0.125 | 0.08 | 261 | 0 | 0.364 | 1 | 1 | cs | TRUE
29 | LV_2793-3_0_4_line_29 |  | 25 | 29 | 0.0027822 | 0.125 | 0.08 | 261 | 0 | 0.364 | 1 | 1 | cs | TRUE
30 | LV_2793-3_0_4_line_30 |  | 26 | 30 | 0.0055332 | 0.125 | 0.08 | 261 | 0 | 0.364 | 1 | 1 | cs | TRUE
31 | LV_2793-3_0_4_line_31 |  | 26 | 31 | 0.035922 | 0.125 | 0.08 | 261 | 0 | 0.364 | 1 | 3 | cs | TRUE
32 | LV_2793-3_0_4_line_32 |  | 27 | 32 | 0.053388 | 0.125 | 0.08 | 261 | 0 | 0.364 | 1 | 3 | cs | TRUE
33 | LV_2793-3_0_4_line_33 |  | 27 | 33 | 0.026205 | 0.125 | 0.08 | 261 | 0 | 0.364 | 1 | 1 | cs | TRUE
34 | LV_2793-3_0_4_line_34 |  | 28 | 34 | 0.01574 | 0.125 | 0.08 | 261 | 0 | 0.364 | 1 | 1 | cs | TRUE
35 | LV_2793-3_0_4_line_35 |  | 31 | 37 | 0.012531 | 0.125 | 0.08 | 261 | 0 | 0.364 | 1 | 3 | cs | TRUE
36 | LV_2793-3_0_4_line_36 |  | 32 | 51 | 0.056438 | 0.125 | 0.08 | 261 | 0 | 0.364 | 1 | 1 | cs | TRUE
37 | LV_2793-3_0_4_line_37 |  | 32 | 44 | 0.01464 | 0.125 | 0.08 | 261 | 0 | 0.364 | 1 | 3 | cs | TRUE
38 | LV_2793-3_0_4_line_38 |  | 34 | 62 | 0.011934 | 0.125 | 0.08 | 261 | 0 | 0.364 | 1 | 1 | cs | TRUE
39 | LV_2793-3_0_4_line_39 |  | 35 | 36 | 0.0093097 | 0.125 | 0.08 | 261 | 0 | 0.364 | 1 | 1 | cs | TRUE
40 | LV_2793-3_0_4_line_40 |  | 35 | 37 | 0.014389 | 0.125 | 0.08 | 261 | 0 | 0.364 | 1 | 1 | cs | TRUE
41 | LV_2793-3_0_4_line_41 |  | 36 | 38 | 0.0045147 | 0.125 | 0.08 | 261 | 0 | 0.364 | 1 | 1 | cs | TRUE
42 | LV_2793-3_0_4_line_42 |  | 37 | 39 | 0.019029 | 0.125 | 0.08 | 261 | 0 | 0.364 | 1 | 1 | cs | TRUE
43 | LV_2793-3_0_4_line_43 |  | 38 | 40 | 0.015126 | 0.125 | 0.08 | 261 | 0 | 0.364 | 1 | 1 | cs | TRUE
44 | LV_2793-3_0_4_line_44 |  | 40 | 41 | 0.017106 | 0.125 | 0.08 | 261 | 0 | 0.364 | 1 | 1 | cs | TRUE
45 | LV_2793-3_0_4_line_45 |  | 42 | 43 | 0.077433 | 0.125 | 0.08 | 261 | 0 | 0.364 | 1 | 3 | cs | TRUE
46 | LV_2793-3_0_4_line_46 |  | 42 | 44 | 0.028423 | 0.125 | 0.08 | 261 | 0 | 0.364 | 1 | 3 | cs | TRUE
47 | LV_2793-3_0_4_line_47 |  | 43 | 47 | 0.02956 | 0.125 | 0.08 | 261 | 0 | 0.364 | 1 | 3 | cs | TRUE
48 | LV_2793-3_0_4_line_48 |  | 44 | 50 | 0.078954 | 0.125 | 0.08 | 261 | 0 | 0.364 | 1 | 1 | cs | TRUE
49 | LV_2793-3_0_4_line_49 |  | 45 | 46 | 0.070882 | 0.125 | 0.08 | 261 | 0 | 0.364 | 1 | 1 | cs | TRUE
50 | LV_2793-3_0_4_line_50 |  | 46 | 58 | 0.010787 | 0.125 | 0.08 | 261 | 0 | 0.364 | 1 | 1 | cs | TRUE
51 | LV_2793-3_0_4_line_51 |  | 47 | 52 | 0.019575 | 0.125 | 0.08 | 261 | 0 | 0.364 | 1 | 1 | cs | TRUE
52 | LV_2793-3_0_4_line_52 |  | 47 | 48 | 0.005472 | 0.125 | 0.08 | 261 | 0 | 0.364 | 1 | 3 | cs | TRUE
53 | LV_2793-3_0_4_line_53 |  | 48 | 49 | 0.028244 | 0.125 | 0.08 | 261 | 0 | 0.364 | 1 | 1 | cs | TRUE
54 | LV_2793-3_0_4_line_54 |  | 49 | 53 | 0.044035 | 0.125 | 0.08 | 261 | 0 | 0.364 | 1 | 1 | cs | TRUE
55 | LV_2793-3_0_4_line_55 |  | 50 | 54 | 0.012505 | 0.125 | 0.08 | 261 | 0 | 0.364 | 1 | 1 | cs | TRUE
56 | LV_2793-3_0_4_line_56 |  | 51 | 55 | 0.024889 | 0.125 | 0.08 | 261 | 0 | 0.364 | 1 | 1 | cs | TRUE
57 | LV_2793-3_0_4_line_57 |  | 52 | 107 | 0.02117 | 0.125 | 0.08 | 261 | 0 | 0.364 | 1 | 1 | cs | TRUE
58 | LV_2793-3_0_4_line_58 |  | 53 | 61 | 0.021601 | 0.125 | 0.08 | 261 | 0 | 0.364 | 1 | 1 | cs | TRUE
59 | LV_2793-3_0_4_line_59 |  | 54 | 65 | 0.0050525 | 0.125 | 0.08 | 261 | 0 | 0.364 | 1 | 1 | cs | TRUE
60 | LV_2793-3_0_4_line_60 |  | 54 | 64 | 0.044316 | 0.125 | 0.08 | 261 | 0 | 0.364 | 1 | 1 | cs | TRUE
61 | LV_2793-3_0_4_line_61 |  | 55 | 70 | 0.01475 | 0.125 | 0.08 | 261 | 0 | 0.364 | 1 | 1 | cs | TRUE
62 | LV_2793-3_0_4_line_62 |  | 56 | 57 | 0.014827 | 0.125 | 0.08 | 261 | 0 | 0.364 | 1 | 1 | cs | TRUE
63 | LV_2793-3_0_4_line_63 |  | 57 | 58 | 0.0059181 | 0.125 | 0.08 | 261 | 0 | 0.364 | 1 | 1 | cs | TRUE
64 | LV_2793-3_0_4_line_64 |  | 59 | 60 | 0.033145 | 0.125 | 0.08 | 261 | 0 | 0.364 | 1 | 1 | cs | TRUE
65 | LV_2793-3_0_4_line_65 |  | 60 | 61 | 0.033077 | 0.125 | 0.08 | 261 | 0 | 0.364 | 1 | 1 | cs | TRUE
66 | LV_2793-3_0_4_line_66 |  | 63 | 64 | 0.017557 | 0.125 | 0.08 | 261 | 0 | 0.364 | 1 | 1 | cs | TRUE
67 | LV_2793-3_0_4_line_67 |  | 65 | 66 | 0.016303 | 0.125 | 0.08 | 261 | 0 | 0.364 | 1 | 1 | cs | TRUE
68 | LV_2793-3_0_4_line_68 |  | 66 | 67 | 0.0030032 | 0.125 | 0.08 | 261 | 0 | 0.364 | 1 | 1 | cs | TRUE
69 | LV_2793-3_0_4_line_69 |  | 67 | 68 | 0.063743 | 0.125 | 0.08 | 261 | 0 | 0.364 | 1 | 1 | cs | TRUE
70 | LV_2793-3_0_4_line_70 |  | 68 | 69 | 0.0012275 | 0.125 | 0.08 | 261 | 0 | 0.364 | 1 | 1 | cs | TRUE
71 | LV_2793-3_0_4_line_71 |  | 70 | 71 | 0.030336 | 0.125 | 0.08 | 261 | 0 | 0.364 | 1 | 1 | cs | TRUE
72 | LV_2793-3_0_4_line_72 |  | 72 | 73 | 0.028402 | 0.125 | 0.08 | 261 | 0 | 0.364 | 1 | 1 | cs | TRUE
73 | LV_2793-3_0_4_line_73 |  | 72 | 74 | 0.08899 | 0.125 | 0.08 | 261 | 0 | 0.364 | 1 | 1 | cs | TRUE
74 | LV_2793-3_0_4_line_74 |  | 73 | 75 | 0.0068675 | 0.125 | 0.08 | 261 | 0 | 0.364 | 1 | 1 | cs | TRUE
75 | LV_2793-3_0_4_line_75 |  | 74 | 76 | 0.0016899 | 0.125 | 0.08 | 261 | 0 | 0.364 | 1 | 1 | cs | TRUE
76 | LV_2793-3_0_4_line_76 |  | 75 | 100 | 0.023814 | 0.125 | 0.08 | 261 | 0 | 0.364 | 1 | 1 | cs | TRUE
77 | LV_2793-3_0_4_line_77 |  | 76 | 101 | 0.024033 | 0.125 | 0.08 | 261 | 0 | 0.364 | 1 | 1 | cs | TRUE
78 | LV_2793-3_0_4_line_78 |  | 77 | 78 | 0.016386 | 0.125 | 0.08 | 261 | 0 | 0.364 | 1 | 1 | cs | TRUE
79 | LV_2793-3_0_4_line_79 |  | 77 | 79 | 0.0038029 | 0.125 | 0.08 | 261 | 0 | 0.364 | 1 | 1 | cs | TRUE
80 | LV_2793-3_0_4_line_80 |  | 78 | 80 | 0.052925 | 0.125 | 0.08 | 261 | 0 | 0.364 | 1 | 1 | cs | TRUE
81 | LV_2793-3_0_4_line_81 |  | 79 | 81 | 0.0253 | 0.125 | 0.08 | 261 | 0 | 0.364 | 1 | 1 | cs | TRUE
82 | LV_2793-3_0_4_line_82 |  | 80 | 82 | 0.0037883 | 0.125 | 0.08 | 261 | 0 | 0.364 | 1 | 1 | cs | TRUE
83 | LV_2793-3_0_4_line_83 |  | 81 | 83 | 0.028026 | 0.125 | 0.08 | 261 | 0 | 0.364 | 1 | 1 | cs | TRUE
84 | LV_2793-3_0_4_line_84 |  | 82 | 84 | 0.030231 | 0.125 | 0.08 | 261 | 0 | 0.364 | 1 | 1 | cs | TRUE
85 | LV_2793-3_0_4_line_85 |  | 83 | 85 | 0.0006054 | 0.125 | 0.08 | 261 | 0 | 0.364 | 1 | 1 | cs | TRUE
86 | LV_2793-3_0_4_line_86 |  | 84 | 86 | 0.022228 | 0.125 | 0.08 | 261 | 0 | 0.364 | 1 | 1 | cs | TRUE
87 | LV_2793-3_0_4_line_87 |  | 85 | 96 | 0.029374 | 0.125 | 0.08 | 261 | 0 | 0.364 | 1 | 1 | cs | TRUE
88 | LV_2793-3_0_4_line_88 |  | 86 | 87 | 0.017553 | 0.125 | 0.08 | 261 | 0 | 0.364 | 1 | 1 | cs | TRUE
89 | LV_2793-3_0_4_line_89 |  | 87 | 88 | 0.040729 | 0.125 | 0.08 | 261 | 0 | 0.364 | 1 | 1 | cs | TRUE
90 | LV_2793-3_0_4_line_90 |  | 88 | 109 | 0.038443 | 0.125 | 0.08 | 261 | 0 | 0.364 | 1 | 1 | cs | TRUE
91 | LV_2793-3_0_4_line_91 |  | 89 | 90 | 0.038039 | 0.125 | 0.08 | 261 | 0 | 0.364 | 1 | 1 | cs | TRUE
92 | LV_2793-3_0_4_line_92 |  | 90 | 91 | 0.0020559 | 0.125 | 0.08 | 261 | 0 | 0.364 | 1 | 1 | cs | TRUE
93 | LV_2793-3_0_4_line_93 |  | 91 | 92 | 0.020444 | 0.125 | 0.08 | 261 | 0 | 0.364 | 1 | 1 | cs | TRUE
94 | LV_2793-3_0_4_line_94 |  | 92 | 93 | 0.021351 | 0.125 | 0.08 | 261 | 0 | 0.364 | 1 | 1 | cs | TRUE
95 | LV_2793-3_0_4_line_95 |  | 93 | 94 | 0.022742 | 0.125 | 0.08 | 261 | 0 | 0.364 | 1 | 1 | cs | TRUE
96 | LV_2793-3_0_4_line_96 |  | 94 | 95 | 0.024732 | 0.125 | 0.08 | 261 | 0 | 0.364 | 1 | 1 | cs | TRUE
97 | LV_2793-3_0_4_line_97 |  | 95 | 103 | 0.024236 | 0.125 | 0.08 | 261 | 0 | 0.364 | 1 | 1 | cs | TRUE
98 | LV_2793-3_0_4_line_98 |  | 96 | 97 | 0.0075347 | 0.125 | 0.08 | 261 | 0 | 0.364 | 1 | 1 | cs | TRUE
99 | LV_2793-3_0_4_line_99 |  | 97 | 98 | 0.024212 | 0.125 | 0.08 | 261 | 0 | 0.364 | 1 | 1 | cs | TRUE
100 | LV_2793-3_0_4_line_100 |  | 98 | 99 | 0.0033678 | 0.125 | 0.08 | 261 | 0 | 0.364 | 1 | 1 | cs | TRUE
101 | LV_2793-3_0_4_line_101 |  | 99 | 100 | 0.053188 | 0.125 | 0.08 | 261 | 0 | 0.364 | 1 | 1 | cs | TRUE
102 | LV_2793-3_0_4_line_102 |  | 101 | 102 | 0.023701 | 0.125 | 0.08 | 261 | 0 | 0.364 | 1 | 1 | cs | TRUE
103 | LV_2793-3_0_4_line_103 |  | 102 | 103 | 0.020436 | 0.125 | 0.08 | 261 | 0 | 0.364 | 1 | 1 | cs | TRUE
104 | LV_2793-3_0_4_line_104 |  | 104 | 105 | 0.0057275 | 0.125 | 0.08 | 261 | 0 | 0.364 | 1 | 1 | cs | TRUE
105 | LV_2793-3_0_4_line_105 |  | 104 | 106 | 0.0358 | 0.125 | 0.08 | 261 | 0 | 0.364 | 1 | 1 | cs | TRUE
106 | LV_2793-3_0_4_line_106 |  | 105 | 107 | 0.0016195 | 0.125 | 0.08 | 261 | 0 | 0.364 | 1 | 1 | cs | TRUE
107 | LV_2793-3_0_4_line_107 |  | 106 | 108 | 0.033406 | 0.125 | 0.08 | 261 | 0 | 0.364 | 1 | 1 | cs | TRUE
108 | LV_2793-3_0_4_line_108 |  | 108 | 109 | 0.0030296 | 0.125 | 0.08 | 261 | 0 | 0.364 | 1 | 1 | cs | TRUE

## trafo
| name | std_type | hv_bus | lv_bus | sn_mva | vn_hv_kv | vn_lv_kv | vk_percent | vkr_percent | pfe_kw | i0_percent | shift_degree | tap_side | tap_neutral | tap_min | tap_max | tap_step_percent | tap_step_degree | tap_pos | tap_phase_shifter | parallel | df | in_service
0 | LV_2793-3_0_4_trafo_38 | 0.63 MVA 20/0.4 kV | 110 | 48 | 0.63 | 20 | 0.4 | 6 | 1.206 | 1.65 | 0.2619 | 150 | hv | 0 | -2 | 2 | 2.5 | 0 | 0 | FALSE | 1 | 1 | TRUE

## line_geodata
| x0 | y0 | x1 | y1 | x2 | y2 | x3 | y3 | x4 | y4 | x5 | y5 | x6 | y6 | x7 | y7 | x8 | y8
0 | 2606717.8361 | 1254082.3763 | 2606701.3842 | 1254075.0407 | 2606680.8417 | 1254069.3585 | 2606676.2072 | 1254068.8793
1 | 2606717.8361 | 1254082.3763 | 2606723.4081 | 1254084.8608 | 2606726.4392 | 1254086.3774
2 | 2606676.2072 | 1254068.8793 | 2606664.2555 | 1254067.6434
3 | 2606733.4842 | 1254088.9219 | 2606729.6884 | 1254088.0033 | 2606726.4392 | 1254086.3774
4 | 2606663.8351 | 1254067.5999 | 2606664.2555 | 1254067.6434
5 | 2606768.6795 | 1254096.3416 | 2606757.7375 | 1254092.9937 | 2606748.3778 | 1254091.3154 | 2606737.7204 | 1254089.7913 | 2606736.9811 | 1254089.7682 | 2606733.4842 | 1254088.9219
6 | 2606768.6795 | 1254096.3416 | 2606774.3344 | 1254105.4318
7 | 2606768.6795 | 1254096.3416 | 2606772.3235 | 1254082.6479 | 2606777.3997 | 1254075.5569
8 | 2606774.3344 | 1254105.4318 | 2606774.3344 | 1254105.4318 | 2606788.8683 | 1254114.4209 | 2606797.53 | 1254119.2226
9 | 2606777.3997 | 1254075.5569 | 2606784.2689 | 1254065.9615 | 2606788.2871 | 1254060.1761
10 | 2606803.007 | 1254122.2589 | 2606797.53 | 1254119.2226
11 | 2606791.0717 | 1254056.1669 | 2606788.2871 | 1254060.1761
12 | 2606814.5206 | 1254128.488 | 2606813.1056 | 1254127.8572 | 2606803.007 | 1254122.2589
13 | 2606800.3377 | 1254038.7285 | 2606797.6301 | 1254044.785 | 2606795.1949 | 1254050.2302 | 2606791.0717 | 1254056.1669
14 | 2606822.1048 | 1254131.8689 | 2606821.2466 | 1254131.4863
15 | 2606825.7716 | 1254133.5035 | 2606822.1048 | 1254131.8689
16 | 2606814.5206 | 1254128.488 | 2606821.2466 | 1254131.4863
17 | 2606825.7716 | 1254133.5035 | 2606838.3498 | 1254139.1105
18 | 2606842.1911 | 1254140.8229 | 2606838.3498 | 1254139.1105
19 | 2606842.1911 | 1254140.8229 | 2606849.8391 | 1254144.2322 | 2606850.5424 | 1254144.4382
20 | 2606850.5424 | 1254144.4382 | 2606853.1796 | 1254145.2107
21 | 2606968.3311 | 1254126.5574 | 2606969.0896 | 1254142.4024
22 | 2606969.502 | 1254151.0194 | 2606969.0896 | 1254142.4024
23 | 2606968.3311 | 1254126.5574 | 2606967.2664 | 1254114.2435
24 | 2606969.502 | 1254151.0194 | 2606968.2668 | 1254162.3698 | 2606965.7675 | 1254177.3323
25 | 2606969.502 | 1254151.0194 | 2606984.3252 | 1254150.8634
26 | 2606965.7675 | 1254177.3323 | 2606955.2567 | 1254173.2063
27 | 2606965.7675 | 1254177.3323 | 2606963.1398 | 1254192.4614 | 2606960.7999 | 1254200.1527 | 2606954.6389 | 1254217.8572
28 | 2606965.7675 | 1254177.3323 | 2606972.4266 | 1254178.8633 | 2607010.032 | 1254185.201
29 | 2606984.3252 | 1254150.8634 | 2606987.1073 | 1254150.8341
30 | 2606955.2567 | 1254173.2063 | 2606954.1113 | 1254178.6196
31 | 2606955.2567 | 1254173.2063 | 2606946.5375 | 1254172.2177 | 2606935.8791 | 1254171.7383 | 2606923.9999 | 1254170.1569 | 2606919.6175 | 1254169.163
32 | 2606947.9816 | 1254266.7705 | 2606948.0524 | 1254264.2578 | 2606947.4366 | 1254261.8333 | 2606946.1794 | 1254259.6638 | 2606944.371 | 1254257.9161 | 2606942.1622 | 1254256.7238 | 2606942.7767 | 1254253.7337 | 2606952.3229 | 1254224.5255 | 2606954.6389 | 1254217.8572
33 | 2606954.6389 | 1254217.8572 | 2606962.2708 | 1254219.6895 | 2606961.3546 | 1254222.6126 | 2606976.6309 | 1254221.9077
34 | 2607025.5534 | 1254187.8169 | 2607010.032 | 1254185.201
35 | 2606907.2241 | 1254169.2702 | 2606916.0662 | 1254168.3576 | 2606919.6175 | 1254169.163
36 | 2606947.9816 | 1254266.7705 | 2606994.4657 | 1254278.1433 | 2607002.9527 | 1254279.4249
37 | 2606947.9816 | 1254266.7705 | 2606947.043 | 1254269.5379 | 2606945.2675 | 1254271.8819 | 2606942.8442 | 1254273.5357 | 2606940.022 | 1254274.3329 | 2606937.0878 | 1254274.2072
38 | 2607037.3216 | 1254189.8002 | 2607025.5534 | 1254187.8169
39 | 2606888.3364 | 1254155.8623 | 2606897.0455 | 1254159.1519
40 | 2606907.2241 | 1254169.2702 | 2606897.4291 | 1254159.2968 | 2606897.0455 | 1254159.1519
41 | 2606884.113 | 1254154.267 | 2606884.113 | 1254154.267 | 2606888.3364 | 1254155.8623
42 | 2606907.2241 | 1254169.2702 | 2606901.6393 | 1254187.4616
43 | 2606884.113 | 1254154.267 | 2606869.5963 | 1254150.0182
44 | 2606853.1796 | 1254145.2107 | 2606864.167 | 1254148.4292 | 2606869.5963 | 1254150.0182
45 | 2606918.4991 | 1254256.1849 | 2606914.8709 | 1254262.6294 | 2606906.9107 | 1254257.6948 | 2606861.1193 | 1254240.5419 | 2606849.9575 | 1254236.7986
46 | 2606918.4991 | 1254256.1849 | 2606930.1612 | 1254262.6916 | 2606929.8042 | 1254264.8148 | 2606929.9451 | 1254266.9497 | 2606930.5914 | 1254269.0074 | 2606931.7057 | 1254270.8543 | 2606933.2126 | 1254272.3904 | 2606935.0368 | 1254273.5266 | 2606937.0878 | 1254274.2072
47 | 2606821.9311 | 1254227.3995 | 2606849.9575 | 1254236.7986
48 | 2606937.0878 | 1254274.2072 | 2606931.4251 | 1254285.1746 | 2606922.8406 | 1254317.8195 | 2606921.3367 | 1254326.8125 | 2606921.4661 | 1254332.2829 | 2606923.4973 | 1254337.0218 | 2606926.7749 | 1254340.2277 | 2606933.1888 | 1254344.9382 | 2606933.6863 | 1254345.2122
49 | 2606800.3377 | 1254038.7285 | 2606818.7563 | 1254047.9778 | 2606836.4012 | 1254054.4021 | 2606852.8758 | 1254055.0659 | 2606867.5213 | 1254051.7971
50 | 2606800.3377 | 1254038.7285 | 2606802.4562 | 1254028.1518
51 | 2606821.9311 | 1254227.3995 | 2606818.144 | 1254246.6043
52 | 2606822.9858 | 1254222.0305 | 2606821.9311 | 1254227.3995
53 | 2606822.9858 | 1254222.0305 | 2606796.5335 | 1254212.1323
54 | 2606796.5335 | 1254212.1323 | 2606755.2908 | 1254196.6996
55 | 2606944.6397 | 1254351.2445 | 2606933.6863 | 1254345.2122
56 | 2607027.5626 | 1254283.1411 | 2607002.9527 | 1254279.4249
57 | 2606818.144 | 1254246.6043 | 2606817.1284 | 1254251.7545 | 2606811.23 | 1254266.5424
58 | 2606755.2908 | 1254196.6996 | 2606735.0595 | 1254189.1292
59 | 2606944.6397 | 1254351.2445 | 2606948.8008 | 1254354.1105
60 | 2606944.6397 | 1254351.2445 | 2606948.7779 | 1254340.9092 | 2606952.3717 | 1254325.2475 | 2606956.4463 | 1254308.6249
61 | 2607027.5626 | 1254283.1411 | 2607042.1474 | 1254285.3434
62 | 2606801.8074 | 1254007.5735 | 2606803.2504 | 1254022.3305
63 | 2606803.2504 | 1254022.3305 | 2606803.3724 | 1254023.5775 | 2606802.4562 | 1254028.1518
64 | 2606672.72 | 1254166.8159 | 2606698.0206 | 1254175.2696 | 2606704.0802 | 1254177.537
65 | 2606735.0595 | 1254189.1292 | 2606704.0802 | 1254177.537
66 | 2606959.4742 | 1254291.3322 | 2606956.6085 | 1254307.9633 | 2606956.4463 | 1254308.6249
67 | 2606962.227 | 1254363.3581 | 2606948.8008 | 1254354.1105
68 | 2606964.7004 | 1254365.0616 | 2606962.227 | 1254363.3581
69 | 2606964.7004 | 1254365.0616 | 2606972.6782 | 1254370.5565 | 2607002.1464 | 1254379.8193 | 2607024.6119 | 1254385.4737
70 | 2607025.8022 | 1254385.7733 | 2607024.6119 | 1254385.4737
71 | 2607072.3892 | 1254287.6948 | 2607043.3683 | 1254285.5278 | 2607042.1474 | 1254285.3434
72 | 2606941.2413 | 1254413.1369 | 2606938.6999 | 1254406.0849 | 2606931.7888 | 1254400.829 | 2606920.7234 | 1254395.636
73 | 2606941.2413 | 1254413.1369 | 2606927.5296 | 1254418.0576 | 2606905.4972 | 1254416.8869 | 2606879.7474 | 1254414.5779 | 2606860.0939 | 1254410.9863 | 2606853.9251 | 1254408.8551
74 | 2606914.5064 | 1254392.7184 | 2606920.7234 | 1254395.636
75 | 2606853.9251 | 1254408.8551 | 2606852.3279 | 1254408.3033
76 | 2606892.8298 | 1254382.8764 | 2606897.0183 | 1254384.5113 | 2606914.5064 | 1254392.7184
77 | 2606852.3279 | 1254408.3033 | 2606829.6122 | 1254400.4555
78 | 2606736.8936 | 1254302.9218 | 2606722.4587 | 1254295.1667
79 | 2606736.8936 | 1254302.9218 | 2606740.2437 | 1254304.7216
80 | 2606722.4587 | 1254295.1667 | 2606675.8362 | 1254270.1192
81 | 2606740.2437 | 1254304.7216 | 2606762.5312 | 1254316.6954
82 | 2606672.499 | 1254268.3263 | 2606675.8362 | 1254270.1192
83 | 2606762.5312 | 1254316.6954 | 2606787.2199 | 1254329.9592
84 | 2606645.8678 | 1254254.0189 | 2606672.499 | 1254268.3263
85 | 2606787.2199 | 1254329.9592 | 2606787.7533 | 1254330.2457
86 | 2606645.8678 | 1254254.0189 | 2606658.6515 | 1254235.81
87 | 2606787.7533 | 1254330.2457 | 2606813.6294 | 1254344.1475
88 | 2606658.6515 | 1254235.81 | 2606663.1383 | 1254230.4893 | 2606668.4465 | 1254225.8477 | 2606671.8159 | 1254224.7576
89 | 2606671.8159 | 1254224.7576 | 2606675.5021 | 1254223.5651 | 2606683.4075 | 1254223.763 | 2606689.9195 | 1254228.6957 | 2606707.6177 | 1254239.5801
90 | 2606707.6177 | 1254239.5801 | 2606730.6711 | 1254253.7579 | 2606741.0016 | 1254258.5287
91 | 2606648.0048 | 1254322.3513 | 2606678.8991 | 1254336.1987 | 2606682.7331 | 1254337.8711
92 | 2606684.6176 | 1254338.6931 | 2606682.7331 | 1254337.8711
93 | 2606684.6176 | 1254338.6931 | 2606703.3564 | 1254346.8669
94 | 2606722.9212 | 1254355.4162 | 2606711.2516 | 1254350.3108 | 2606703.3564 | 1254346.8669
95 | 2606743.7561 | 1254364.5315 | 2606722.9212 | 1254355.4162
96 | 2606766.4225 | 1254374.4255 | 2606763.0257 | 1254372.9618 | 2606743.7561 | 1254364.5315
97 | 2606788.6807 | 1254384.0159 | 2606766.4225 | 1254374.4255
98 | 2606813.6294 | 1254344.1475 | 2606820.2669 | 1254347.7134
99 | 2606820.2669 | 1254347.7134 | 2606841.5956 | 1254359.1721
100 | 2606844.5623 | 1254360.766 | 2606841.5956 | 1254359.1721
101 | 2606844.5623 | 1254360.766 | 2606866.8212 | 1254372.7244 | 2606892.8298 | 1254382.8764
102 | 2606829.6122 | 1254400.4555 | 2606815.599 | 1254395.6142 | 2606807.4487 | 1254392.1025
103 | 2606807.4487 | 1254392.1025 | 2606788.6807 | 1254384.0159
104 | 2606807.8288 | 1254273.0425 | 2606810.63 | 1254268.0467
105 | 2606807.8288 | 1254273.0425 | 2606807.6519 | 1254273.358 | 2606803.8617 | 1254276.3667 | 2606798.8205 | 1254278.329 | 2606792.6123 | 1254278.2774 | 2606774.5038 | 1254272.5894
106 | 2606810.63 | 1254268.0467 | 2606810.63 | 1254268.0467 | 2606811.23 | 1254266.5424
107 | 2606774.5038 | 1254272.5894 | 2606760.8886 | 1254268.3127 | 2606743.7521 | 1254259.7989 | 2606743.7521 | 1254259.7989
108 | 2606741.0016 | 1254258.5287 | 2606743.7521 | 1254259.7989

## bus_geodata
| x | y | coords
0 | 2606717.8361 | 1254082.3763
1 | 2606676.2072 | 1254068.8793
2 | 2606726.4392 | 1254086.3774
3 | 2606664.2555 | 1254067.6434
4 | 2606733.4842 | 1254088.9219
5 | 2606663.8351 | 1254067.5999
6 | 2606768.6795 | 1254096.3416
7 | 2606774.3344 | 1254105.4318
8 | 2606777.3997 | 1254075.5569
9 | 2606797.53 | 1254119.2226
10 | 2606788.2871 | 1254060.1761
11 | 2606803.007 | 1254122.2589
12 | 2606791.0717 | 1254056.1669
13 | 2606822.1048 | 1254131.8689
14 | 2606821.2466 | 1254131.4863
15 | 2606825.7716 | 1254133.5035
16 | 2606814.5206 | 1254128.488
17 | 2606838.3498 | 1254139.1105
18 | 2606842.1911 | 1254140.8229
19 | 2606850.5424 | 1254144.4382
20 | 2606969.0896 | 1254142.4024
21 | 2606968.3311 | 1254126.5574
22 | 2606969.502 | 1254151.0194
23 | 2606967.2664 | 1254114.2435
24 | 2606965.7675 | 1254177.3323
25 | 2606984.3252 | 1254150.8634
26 | 2606955.2567 | 1254173.2063
27 | 2606954.6389 | 1254217.8572
28 | 2607010.032 | 1254185.201
29 | 2606987.1073 | 1254150.8341
30 | 2606954.1113 | 1254178.6196
31 | 2606919.6175 | 1254169.163
32 | 2606947.9816 | 1254266.7705
33 | 2606976.6309 | 1254221.9077
34 | 2607025.5534 | 1254187.8169
35 | 2606897.0455 | 1254159.1519
36 | 2606888.3364 | 1254155.8623
37 | 2606907.2241 | 1254169.2702
38 | 2606884.113 | 1254154.267
39 | 2606901.6393 | 1254187.4616
40 | 2606869.5963 | 1254150.0182
41 | 2606853.1796 | 1254145.2107
42 | 2606918.4991 | 1254256.1849
43 | 2606849.9575 | 1254236.7986
44 | 2606937.0878 | 1254274.2072
45 | 2606867.5213 | 1254051.7971
46 | 2606800.3377 | 1254038.7285
47 | 2606821.9311 | 1254227.3995
48 | 2606822.9858 | 1254222.0305
49 | 2606796.5335 | 1254212.1323
50 | 2606933.6863 | 1254345.2122
51 | 2607002.9527 | 1254279.4249
52 | 2606818.144 | 1254246.6043
53 | 2606755.2908 | 1254196.6996
54 | 2606944.6397 | 1254351.2445
55 | 2607027.5626 | 1254283.1411
56 | 2606801.8074 | 1254007.5735
57 | 2606803.2504 | 1254022.3305
58 | 2606802.4562 | 1254028.1518
59 | 2606672.72 | 1254166.8159
60 | 2606704.0802 | 1254177.537
61 | 2606735.0595 | 1254189.1292
62 | 2607037.3216 | 1254189.8002
63 | 2606959.4742 | 1254291.3322
64 | 2606956.4463 | 1254308.6249
65 | 2606948.8008 | 1254354.1105
66 | 2606962.227 | 1254363.3581
67 | 2606964.7004 | 1254365.0616
68 | 2607024.6119 | 1254385.4737
69 | 2607025.8022 | 1254385.7733
70 | 2607042.1474 | 1254285.3434
71 | 2607072.3892 | 1254287.6948
72 | 2606941.2413 | 1254413.1369
73 | 2606920.7234 | 1254395.636
74 | 2606853.9251 | 1254408.8551
75 | 2606914.5064 | 1254392.7184
76 | 2606852.3279 | 1254408.3033
77 | 2606736.8936 | 1254302.9218
78 | 2606722.4587 | 1254295.1667
79 | 2606740.2437 | 1254304.7216
80 | 2606675.8362 | 1254270.1192
81 | 2606762.5312 | 1254316.6954
82 | 2606672.499 | 1254268.3263
83 | 2606787.2199 | 1254329.9592
84 | 2606645.8678 | 1254254.0189
85 | 2606787.7533 | 1254330.2457
86 | 2606658.6515 | 1254235.81
87 | 2606671.8159 | 1254224.7576
88 | 2606707.6177 | 1254239.5801
89 | 2606648.0048 | 1254322.3513
90 | 2606682.7331 | 1254337.8711
91 | 2606684.6176 | 1254338.6931
92 | 2606703.3564 | 1254346.8669
93 | 2606722.9212 | 1254355.4162
94 | 2606743.7561 | 1254364.5315
95 | 2606766.4225 | 1254374.4255
96 | 2606813.6294 | 1254344.1475
97 | 2606820.2669 | 1254347.7134
98 | 2606841.5956 | 1254359.1721
99 | 2606844.5623 | 1254360.766
100 | 2606892.8298 | 1254382.8764
101 | 2606829.6122 | 1254400.4555
102 | 2606807.4487 | 1254392.1025
103 | 2606788.6807 | 1254384.0159
104 | 2606807.8288 | 1254273.0425
105 | 2606810.63 | 1254268.0467
106 | 2606774.5038 | 1254272.5894
107 | 2606811.23 | 1254266.5424
108 | 2606743.7521 | 1254259.7989
109 | 2606741.0016 | 1254258.5287
110 | 2606821.9311 | 1254227.3995

## line_std_types
| c_nf_per_km | r_ohm_per_km | x_ohm_per_km | max_i_ka | type | q_mm2 | alpha | voltage_rating
NAYY 4x50 SE | 210 | 0.642 | 0.083 | 0.142 | cs | 50 | 0.00403 | LV
NAYY 4x120 SE | 264 | 0.225 | 0.08 | 0.242 | cs | 120 | 0.00403 | LV
NAYY 4x150 SE | 261 | 0.208 | 0.08 | 0.27 | cs | 150 | 0.00403 | LV
NA2XS2Y 1x95 RM/25 12/20 kV | 216 | 0.313 | 0.132 | 0.252 | cs | 95 | 0.00403 | MV
NA2XS2Y 1x185 RM/25 12/20 kV | 273 | 0.161 | 0.117 | 0.362 | cs | 185 | 0.00403 | MV
NA2XS2Y 1x240 RM/25 12/20 kV | 304 | 0.122 | 0.112 | 0.421 | cs | 240 | 0.00403 | MV
NA2XS2Y 1x95 RM/25 6/10 kV | 315 | 0.313 | 0.123 | 0.249 | cs | 95 | 0.00403 | MV
NA2XS2Y 1x185 RM/25 6/10 kV | 406 | 0.161 | 0.11 | 0.358 | cs | 185 | 0.00403 | MV
NA2XS2Y 1x240 RM/25 6/10 kV | 456 | 0.122 | 0.105 | 0.416 | cs | 240 | 0.00403 | MV
NA2XS2Y 1x150 RM/25 12/20 kV | 250 | 0.206 | 0.116 | 0.319 | cs | 150 | 0.00403 | MV
NA2XS2Y 1x120 RM/25 12/20 kV | 230 | 0.253 | 0.119 | 0.283 | cs | 120 | 0.00403 | MV
NA2XS2Y 1x70 RM/25 12/20 kV | 190 | 0.443 | 0.132 | 0.22 | cs | 70 | 0.00403 | MV
NA2XS2Y 1x150 RM/25 6/10 kV | 360 | 0.206 | 0.11 | 0.315 | cs | 150 | 0.00403 | MV
NA2XS2Y 1x120 RM/25 6/10 kV | 340 | 0.253 | 0.113 | 0.28 | cs | 120 | 0.00403 | MV
NA2XS2Y 1x70 RM/25 6/10 kV | 280 | 0.443 | 0.123 | 0.217 | cs | 70 | 0.00403 | MV
N2XS(FL)2Y 1x120 RM/35 64/110 kV | 112 | 0.153 | 0.166 | 0.366 | cs | 120 | 0.00393 | HV
N2XS(FL)2Y 1x185 RM/35 64/110 kV | 125 | 0.099 | 0.156 | 0.457 | cs | 185 | 0.00393 | HV
N2XS(FL)2Y 1x240 RM/35 64/110 kV | 135 | 0.075 | 0.149 | 0.526 | cs | 240 | 0.00393 | HV
N2XS(FL)2Y 1x300 RM/35 64/110 kV | 144 | 0.06 | 0.144 | 0.588 | cs | 300 | 0.00393 | HV
15-AL1/3-ST1A 0.4 | 11 | 1.8769 | 0.35 | 0.105 | ol | 16 | 0.00403 | LV
24-AL1/4-ST1A 0.4 | 11.25 | 1.2012 | 0.335 | 0.14 | ol | 24 | 0.00403 | LV
48-AL1/8-ST1A 0.4 | 12.2 | 0.5939 | 0.3 | 0.21 | ol | 48 | 0.00403 | LV
94-AL1/15-ST1A 0.4 | 13.2 | 0.306 | 0.29 | 0.35 | ol | 94 | 0.00403 | LV
34-AL1/6-ST1A 10.0 | 9.7 | 0.8342 | 0.36 | 0.17 | ol | 34 | 0.00403 | MV
48-AL1/8-ST1A 10.0 | 10.1 | 0.5939 | 0.35 | 0.21 | ol | 48 | 0.00403 | MV
70-AL1/11-ST1A 10.0 | 10.4 | 0.4132 | 0.339 | 0.29 | ol | 70 | 0.00403 | MV
94-AL1/15-ST1A 10.0 | 10.75 | 0.306 | 0.33 | 0.35 | ol | 94 | 0.00403 | MV
122-AL1/20-ST1A 10.0 | 11.1 | 0.2376 | 0.323 | 0.41 | ol | 122 | 0.00403 | MV
149-AL1/24-ST1A 10.0 | 11.25 | 0.194 | 0.315 | 0.47 | ol | 149 | 0.00403 | MV
34-AL1/6-ST1A 20.0 | 9.15 | 0.8342 | 0.382 | 0.17 | ol | 34 | 0.00403 | MV
48-AL1/8-ST1A 20.0 | 9.5 | 0.5939 | 0.372 | 0.21 | ol | 48 | 0.00403 | MV
70-AL1/11-ST1A 20.0 | 9.7 | 0.4132 | 0.36 | 0.29 | ol | 70 | 0.00403 | MV
94-AL1/15-ST1A 20.0 | 10 | 0.306 | 0.35 | 0.35 | ol | 94 | 0.00403 | MV
122-AL1/20-ST1A 20.0 | 10.3 | 0.2376 | 0.344 | 0.41 | ol | 122 | 0.00403 | MV
149-AL1/24-ST1A 20.0 | 10.5 | 0.194 | 0.337 | 0.47 | ol | 149 | 0.00403 | MV
184-AL1/30-ST1A 20.0 | 10.75 | 0.1571 | 0.33 | 0.535 | ol | 184 | 0.00403 | MV
243-AL1/39-ST1A 20.0 | 11 | 0.1188 | 0.32 | 0.645 | ol | 243 | 0.00403 | MV
48-AL1/8-ST1A 110.0 | 8 | 0.5939 | 0.46 | 0.21 | ol | 48 | 0.00403 | HV
70-AL1/11-ST1A 110.0 | 8.4 | 0.4132 | 0.45 | 0.29 | ol | 70 | 0.00403 | HV
94-AL1/15-ST1A 110.0 | 8.65 | 0.306 | 0.44 | 0.35 | ol | 94 | 0.00403 | HV
122-AL1/20-ST1A 110.0 | 8.5 | 0.2376 | 0.43 | 0.41 | ol | 122 | 0.00403 | HV
149-AL1/24-ST1A 110.0 | 8.75 | 0.194 | 0.41 | 0.47 | ol | 149 | 0.00403 | HV
184-AL1/30-ST1A 110.0 | 8.8 | 0.1571 | 0.4 | 0.535 | ol | 184 | 0.00403 | HV
243-AL1/39-ST1A 110.0 | 9 | 0.1188 | 0.39 | 0.645 | ol | 243 | 0.00403 | HV
305-AL1/39-ST1A 110.0 | 9.2 | 0.0949 | 0.38 | 0.74 | ol | 305 | 0.00403 | HV
490-AL1/64-ST1A 110.0 | 9.75 | 0.059 | 0.37 | 0.96 | ol | 490 | 0.00403 | HV
679-AL1/86-ST1A 110.0 | 9.95 | 0.042 | 0.36 | 1.15 | ol | 679 | 0.00403 | HV
490-AL1/64-ST1A 220.0 | 10 | 0.059 | 0.285 | 0.96 | ol | 490 | 0.00403 | HV
679-AL1/86-ST1A 220.0 | 11.7 | 0.042 | 0.275 | 1.15 | ol | 679 | 0.00403 | HV
490-AL1/64-ST1A 380.0 | 11 | 0.059 | 0.253 | 0.96 | ol | 490 | 0.00403 | HV
679-AL1/86-ST1A 380.0 | 14.6 | 0.042 | 0.25 | 1.15 | ol | 679 | 0.00403 | HV

## trafo_std_types
| i0_percent | pfe_kw | vkr_percent | sn_mva | vn_lv_kv | vn_hv_kv | vk_percent | shift_degree | vector_group | tap_side | tap_neutral | tap_min | tap_max | tap_step_degree | tap_step_percent | tap_phase_shifter
160 MVA 380/110 kV | 0.06 | 60 | 0.25 | 160 | 110 | 380 | 12.2 | 0 | Yy0 | hv | 0 | -9 | 9 | 0 | 1.5 | FALSE
100 MVA 220/110 kV | 0.06 | 55 | 0.26 | 100 | 110 | 220 | 12 | 0 | Yy0 | hv | 0 | -9 | 9 | 0 | 1.5 | FALSE
63 MVA 110/20 kV | 0.04 | 22 | 0.32 | 63 | 20 | 110 | 18 | 150 | YNd5 | hv | 0 | -9 | 9 | 0 | 1.5 | FALSE
40 MVA 110/20 kV | 0.05 | 18 | 0.34 | 40 | 20 | 110 | 16.2 | 150 | YNd5 | hv | 0 | -9 | 9 | 0 | 1.5 | FALSE
25 MVA 110/20 kV | 0.07 | 14 | 0.41 | 25 | 20 | 110 | 12 | 150 | YNd5 | hv | 0 | -9 | 9 | 0 | 1.5 | FALSE
63 MVA 110/10 kV | 0.04 | 22 | 0.32 | 63 | 10 | 110 | 18 | 150 | YNd5 | hv | 0 | -9 | 9 | 0 | 1.5 | FALSE
40 MVA 110/10 kV | 0.05 | 18 | 0.34 | 40 | 10 | 110 | 16.2 | 150 | YNd5 | hv | 0 | -9 | 9 | 0 | 1.5 | FALSE
25 MVA 110/10 kV | 0.07 | 14 | 0.41 | 25 | 10 | 110 | 12 | 150 | YNd5 | hv | 0 | -9 | 9 | 0 | 1.5 | FALSE
0.25 MVA 20/0.4 kV | 0.32 | 0.8 | 1.44 | 0.25 | 0.4 | 20 | 6 | 150 | Yzn5 | hv | 0 | -2 | 2 | 0 | 2.5 | FALSE
0.4 MVA 20/0.4 kV | 0.3375 | 1.35 | 1.425 | 0.4 | 0.4 | 20 | 6 | 150 | Dyn5 | hv | 0 | -2 | 2 | 0 | 2.5 | FALSE
0.63 MVA 20/0.4 kV | 0.2619 | 1.65 | 1.206 | 0.63 | 0.4 | 20 | 6 | 150 | Dyn5 | hv | 0 | -2 | 2 | 0 | 2.5 | FALSE
0.25 MVA 10/0.4 kV | 0.24 | 0.6 | 1.2 | 0.25 | 0.4 | 10 | 4 | 150 | Dyn5 | hv | 0 | -2 | 2 | 0 | 2.5 | FALSE
0.4 MVA 10/0.4 kV | 0.2375 | 0.95 | 1.325 | 0.4 | 0.4 | 10 | 4 | 150 | Dyn5 | hv | 0 | -2 | 2 | 0 | 2.5 | FALSE
0.63 MVA 10/0.4 kV | 0.1873 | 1.18 | 1.0794 | 0.63 | 0.4 | 10 | 4 | 150 | Dyn5 | hv | 0 | -2 | 2 | 0 | 2.5 | FALSE

## trafo3w_std_types
| sn_hv_mva | sn_mv_mva | sn_lv_mva | vn_hv_kv | vn_mv_kv | vn_lv_kv | vk_hv_percent | vk_mv_percent | vk_lv_percent | vkr_hv_percent | vkr_mv_percent | vkr_lv_percent | pfe_kw | i0_percent | shift_mv_degree | shift_lv_degree | vector_group | tap_side | tap_neutral | tap_min | tap_max | tap_step_percent
63/25/38 MVA 110/20/10 kV | 63 | 25 | 38 | 110 | 20 | 10 | 10.4 | 10.4 | 10.4 | 0.28 | 0.32 | 0.35 | 35 | 0.89 | 0 | 0 | YN0yn0yn0 | hv | 0 | -10 | 10 | 1.2
63/25/38 MVA 110/10/10 kV | 63 | 25 | 38 | 110 | 10 | 10 | 10.4 | 10.4 | 10.4 | 0.28 | 0.32 | 0.35 | 35 | 0.89 | 0 | 0 | YN0yn0yn0 | hv | 0 | -10 | 10 | 1.2

## fuse_std_types
| fuse_type | i_rated_a | t_avg | t_min | t_total | x_avg | x_min | x_total
HV 100A | HV 100A | 100 | 0 | [10.0, 3.64, 0.854, 0.281, 0.1, 0.0531, 0.022, 0.01] | [10.0, 4.267, 1.21, 0.403, 0.1, 0.058, 0.022, 0.01] | 0 | [300.0, 350.0, 450.0, 550.0, 700.0, 850.0, 1200.0, 1752.0] | [600.0, 700.0, 900.0, 1150.0, 1665.0, 2000.0, 3000.0, 4313.0]
HV 10A | HV 10A | 10 | 0 | [10.0, 1675.0, 0.344, 0.156, 0.1, 0.0417, 0.0171, 0.01] | [10.0, 1.3, 0.3, 0.155, 0.1, 0.0555, 0.023, 0.01] | 0 | [30.0, 32.0, 35.0, 37.0, 39.0, 50.0, 70.0, 88.0] | [60.0, 70.0, 80.0, 87.0, 94.0, 110.0, 150.0, 216.0]
HV 125A | HV 125A | 125 | 0 | [10.0, 1.82, 0.344, 0.1, 0.0467, 0.0269, 0.01] | [10.0, 2.478, 0.426, 0.1, 0.0427, 0.0211, 0.01] | 0 | [375.0, 500.0, 700.0, 925.0, 1200.0, 1500.0, 2341.0] | [750.0, 1000.0, 1500.0, 2200.0, 3000.0, 4000.0, 5765.0]
HV 160A | HV 160A | 160 | 0 | [10.0, 4.15, 1.03, 0.198, 0.1, 0.051, 0.0172, 0.01] | [10.0, 2.3, 0.734, 0.274, 0.1, 0.046, 0.0177, 0.01] | 0 | [480.0, 550.0, 700.0, 1000.0, 1260.0, 1600.0, 2500.0, 3227.0] | [960.0, 1300.0, 1700.0, 2200.0, 2996.0, 4000.0, 6000.0, 7946.0]
HV 16A | HV 16A | 16 | 0 | [10.0, 0.352, 0.164, 0.1, 0.0649, 0.0342, 0.01] | [10.0, 2.34, 0.722, 0.181, 0.1, 0.055, 0.0296, 0.01] | 0 | [48.0, 60.0, 65.0, 71.0, 80.0, 100.0, 162.0] | [96.0, 110.0, 125.0, 150.0, 168.0, 200.0, 250.0, 398.0]
HV 200A | HV 200A | 200 | 0 | [10.0, 4.267, 1.21, 0.403, 0.1, 0.058, 0.022, 0.01] | [10.0, 3.73, 1.654, 0.328, 0.1, 0.0531, 0.019, 0.01] | 0 | [600.0, 700.0, 900.0, 1150.0, 1665.0, 2000.0, 3000.0, 4313.0] | [1200.0, 1500.0, 1800.0, 2700.0, 3960.0, 5000.0, 7500.0, 10620.0]
HV 20A | HV 20A | 20 | 0 | [10.0, 1.3, 0.3, 0.155, 0.1, 0.0555, 0.023, 0.01] | [10.0, 1.3, 0.161, 0.1, 0.0611, 0.0399, 0.0141, 0.01] | 0 | [60.0, 70.0, 80.0, 87.0, 94.0, 110.0, 150.0, 216.0] | [120.0, 150.0, 200.0, 223.0, 260.0, 300.0, 450.0, 532.0]
HV 25A | HV 25A | 25 | 0 | [10.0, 2.512, 0.833, 0.299, 0.1, 0.0372, 0.0223, 0.01] | [10.0, 3.125, 0.597, 0.198, 0.1, 0.0378, 0.022, 0.01] | 0 | [75.0, 82.0, 90.0, 100.0, 124.0, 170.0, 200.0, 289.0] | [150.0, 170.0, 210.0, 250.0, 294.0, 400.0, 500.0, 711.0]
HV 31.5A | HV 31.5A | 31.5 | 0 | [10.0, 2.34, 0.722, 0.181, 0.1, 0.055, 0.0296, 0.01] | [10.0, 2.84, 0.368, 0.164, 0.1, 0.0621, 0.0378, 0.0195, 0.01] | 0 | [95.0, 110.0, 125.0, 150.0, 165.0, 200.0, 250.0, 390.0] | [189.0, 220.0, 300.0, 350.0, 393.0, 450.0, 530.0, 700.0, 960.0]
HV 40A | HV 40A | 40 | 0 | [10.0, 1.3, 0.161, 0.1, 0.0611, 0.0399, 0.0141, 0.01] | [10.0, 2.05, 0.369, 0.198, 0.1, 0.051, 0.0298, 0.01] | 0 | [120.0, 150.0, 200.0, 223.0, 260.0, 300.0, 450.0, 532.0] | [240.0, 300.0, 400.0, 450.0, 530.0, 650.0, 800.0, 1311.0]
HV 50A | HV 50A | 50 | 0 | [10.0, 3.215, 0.597, 0.198, 0.1, 0.0378, 0.022, 0.01] | [10.0, 3.64, 0.854, 0.281, 0.1, 0.0531, 0.022, 0.01] | 0 | [150.0, 170.0, 210.0, 250.0, 294.0, 400.0, 500.0, 711.0] | [300.0, 350.0, 450.0, 550.0, 700.0, 850.0, 1200.0, 1752.0]
HV 6.3A | HV 6.3A | 6.3 | 0 | [10.0, 1.39, 0.344, 0.168, 0.1, 0.056, 0.0263, 0.01] | [10.0, 1.711, 0.516, 0.198, 0.1, 0.0634, 0.0303, 0.01] | 0 | [19.0, 19.5, 20.4, 20.8, 22.0, 25.0, 32.0, 48.0] | [38.0, 40.0, 43.0, 48.0, 53.0, 60.0, 75.0, 118.0]
HV 63A | HV 63A | 63 | 0 | [10.0, 2.84, 0.368, 0.164, 0.1, 0.0621, 0.0378, 0.0195, 0.01] | [10.0, 1.82, 0.344, 0.1, 0.0467, 0.0269, 0.01] | 0 | [189.0, 220.0, 300.0, 350.0, 393.0, 450.0, 530.0, 700.0, 961.0] | [378.0, 500.0, 700.0, 934.0, 1200.0, 1500.0, 2366.0]
HV 80A | HV 80A | 80 | 0 | [10.0, 2.05, 0.369, 0.198, 0.1, 0.051, 0.0298, 0.01] | [10.0, 4.15, 1.03, 0.198, 0.1, 0.051, 0.0172, 0.01] | 0 | [240.0, 300.0, 400.0, 450.0, 530.0, 650.0, 800.0, 1311.0] | [480.0, 550.0, 700.0, 1000.0, 1260.0, 1600.0, 2500.0, 3227.0]
Siemens NH-1-100 | Siemens NH-1-100 | 100 | [5400.0, 2000.0, 400.0, 20.0, 1.0, 0.2, 0.012, 0.004] | 0 | 0 | [150.0, 190.0, 250.0, 430.0, 900.0, 1250.0, 2700.0, 3600.0] | 0 | 0
Siemens NH-1-125 | Siemens NH-1-125 | 125 | [4800.0, 120.0, 7.0, 0.1, 0.004] | 0 | 0 | [180.0, 400.0, 740.0, 2000.0, 4250.0] | 0 | 0
Siemens NH-1-16 | Siemens NH-1-16 | 16 | [4000.0, 400.0, 2.0, 0.1, 0.04, 0.01] | 0 | 0 | [26.0, 35.0, 75.0, 150.0, 200.0, 300.0] | 0 | 0
Siemens NH-1-160 | Siemens NH-1-160 | 160 | [4800.0, 120.0, 7.0, 0.1, 0.004] | 0 | 0 | [210.0, 500.0, 900.0, 2300.0, 5000.0] | 0 | 0
Siemens NH-1-25 | Siemens NH-1-25 | 25 | [4000.0, 1000.0, 10.0, 0.2, 0.02, 0.01] | 0 | 0 | [40.0, 50.0, 100.0, 210.0, 400.0, 500.0] | 0 | 0
Siemens NH-1-50 | Siemens NH-1-50 | 50 | [4000.0, 40.0, 4.0, 1.0, 0.02, 0.01] | 0 | 0 | [86.0, 200.0, 300.0, 400.0, 1000.0, 1280.0] | 0 | 0
Siemens NH-1-63 | Siemens NH-1-63 | 63 | [4000.0, 100.0, 10.0, 2.0, 0.04, 0.01] | 0 | 0 | [100.0, 200.0, 300.0, 400.0, 1000.0, 1500.0] | 0 | 0
Siemens NH-1-80 | Siemens NH-1-80 | 80 | [4800.0, 120.0, 7.0, 0.1, 0.01] | 0 | 0 | [150.58, 250.0, 450.0, 1150.0, 2470.0] | 0 | 0
Siemens NH-2-1000 | Siemens NH-2-1000 | 1000 | [4800.0, 120.0, 7.0, 0.1, 0.004] | 0 | 0 | [1900.0, 3500.0, 8400.0, 24000.0, 52000.0] | 0 | 0
Siemens NH-2-200 | Siemens NH-2-200 | 200 | [4800.0, 120.0, 7.0, 0.1, 0.004] | 0 | 0 | [280.0, 650.0, 1200.0, 3000.0, 7000.0] | 0 | 0
Siemens NH-2-224 | Siemens NH-2-224 | 224 | [4800.0, 120.0, 7.0, 0.2, 0.04, 0.004] | 0 | 0 | [400.0, 750.0, 1453.0, 3025.0, 4315.0, 7600.0] | 0 | 0
Siemens NH-2-250 | Siemens NH-2-250 | 250 | [4800.0, 120.0, 7.0, 0.1, 0.004] | 0 | 0 | [450.0, 800.0, 1650.0, 4000.0, 8500.0] | 0 | 0
Siemens NH-2-315 | Siemens NH-2-315 | 315 | [4800.0, 120.0, 7.0, 0.1, 0.004] | 0 | 0 | [550.0, 920.0, 1900.0, 5000.0, 11000.0] | 0 | 0
Siemens NH-2-355 | Siemens NH-2-355 | 355 | [4800.0, 120.0, 6.0, 0.1, 0.004] | 0 | 0 | [650.0, 1116.27, 2350.0, 5840.0, 12790.0] | 0 | 0
Siemens NH-2-400 | Siemens NH-2-400 | 400 | [4800.0, 120.0, 7.0, 0.1, 0.004] | 0 | 0 | [720.0, 1350.0, 2800.0, 6500.0, 15000.0] | 0 | 0
Siemens NH-2-425 | Siemens NH-2-425 | 425 | [4800.0, 120.0, 7.0, 0.1, 0.004] | 0 | 0 | [850.0, 1500.0, 3050.0, 7500.0, 16500.0] | 0 | 0
Siemens NH-2-630 | Siemens NH-2-630 | 630 | [4800.0, 120.0, 7.0, 0.1, 0.004] | 0 | 0 | [1200.0, 2000.0, 4800.0, 12000.0, 26000.0] | 0 | 0

## dtypes
| element | column | dtype
0 | bus | name | object
1 | bus | vn_kv | float64
2 | bus | type | object
3 | bus | zone | object
4 | bus | in_service | bool
5 | load | name | object
6 | load | bus | uint32
7 | load | p_mw | float64
8 | load | q_mvar | float64
9 | load | const_z_percent | float64
10 | load | const_i_percent | float64
11 | load | sn_mva | float64
12 | load | scaling | float64
13 | load | in_service | bool
14 | load | type | object
15 | ext_grid | name | object
16 | ext_grid | bus | uint32
17 | ext_grid | vm_pu | float64
18 | ext_grid | va_degree | float64
19 | ext_grid | slack_weight | float64
20 | ext_grid | in_service | bool
21 | line | name | object
22 | line | std_type | object
23 | line | from_bus | uint32
24 | line | to_bus | uint32
25 | line | length_km | float64
26 | line | r_ohm_per_km | float64
27 | line | x_ohm_per_km | float64
28 | line | c_nf_per_km | float64
29 | line | g_us_per_km | float64
30 | line | max_i_ka | float64
31 | line | df | float64
32 | line | parallel | uint32
33 | line | type | object
34 | line | in_service | bool
35 | trafo | name | object
36 | trafo | std_type | object
37 | trafo | hv_bus | uint32
38 | trafo | lv_bus | uint32
39 | trafo | sn_mva | float64
40 | trafo | vn_hv_kv | float64
41 | trafo | vn_lv_kv | float64
42 | trafo | vk_percent | float64
43 | trafo | vkr_percent | float64
44 | trafo | pfe_kw | float64
45 | trafo | i0_percent | float64
46 | trafo | shift_degree | float64
47 | trafo | tap_side | object
48 | trafo | tap_neutral | int32
49 | trafo | tap_min | int32
50 | trafo | tap_max | int32
51 | trafo | tap_step_percent | float64
52 | trafo | tap_step_degree | float64
53 | trafo | tap_pos | int32
54 | trafo | tap_phase_shifter | bool
55 | trafo | parallel | uint32
56 | trafo | df | float64
57 | trafo | in_service | bool
58 | line_geodata | coords | object
59 | bus_geodata | x | float64
60 | bus_geodata | y | float64
61 | bus_geodata | coords | object

## parameters
| version | format_version | converged | OPF_converged | name | f_hz | sn_mva
0 | 2.14.6 | 2.14.0 | FALSE | FALSE |  | 50 | 1